## Contents
Mobile Communications - Cost Model
Information
Project or case title | Digital Dividend - Clearing the 800 MHz band
Workbook title | Mobile Communications - Cost Model
Workbook version | v1
Date workbook last saved | 2026-07-29 17:46
Workbook status
Work in progress
Ready for review
Approved for release
Archived
Workbook author | Ofcom
Confidentiality - external: parties to whom access can be given | Public
Contents
Workbook objective | Estimate the cost for a hypothetical operator to build an LTE network using different frequencies
Sheet | Description | Notes
Style Guidelines | Provides information on the use of formatting. Differentiates between inputs and outputs.
Model Structure | Schematic Guide to the model
Inputs | Input sheet for all values except site counts
Site Count List | Allows users to input site count scenarios | One of the main input pages
Unit Cost Calculator | Calculates the unit cost by year of new builds and equipment
Site Unit Cost | Summary of site costs | Uses table function
Equipment Unit Costs | Summary of equipment costs | Uses table function
Rollout and Costs - Clear 800 | Calculates the rollout profile and costs of building a network using cleared 800 spectrum
Rollout and Costs - 1800 | As above using cleared 1800 spectrum
Outputs | Summarises model outputs
Results | Runs multiple site count inputs and stores results
Graph Data | Summarises data for following Graphs
Cleared 800 Graph | Graph showing target and actual number of active sites
1800 Graph | As above for 1800 spectrum
Discounted Costs Graph | Graph showing site build and equipment cost NPVs by build date

## Style Guidelines
Style Guidelines
Styles
|  | Input assumption | 100 |  | An input to the model that it is expected the user will change (change at will)
|  | Input data | 100 |  | A piece of real data (only change if you have better data)
|  | Output | 100 |  | A key result from this part of the model (in particular one that will be used elsewhere in the model)
|  | Highlight | 100 |  | A cell that is highlighted for one of a number of possible reasons, such as uncertainty about the reliability of the figure or the calculation
|  | Note or source | Note |  | A note commenting on any aspect of the contents of a cell, or recording the source of data and assumptions (NB smaller than standard font size)
|  | Un-format | 100 |  | Going back to default Excel formatting
|  | Checksum | 0 |  | A side calculation intended solely to cross check a result (and which therefore should not be referenced anywhere else in the model)
|  | Named range | Name |  | An Excel Name applying to one or more adjacent cells (use Insert Name Create to actually create the Excel Names)
An example
Company X subscriber numbers
|  | Service | Units | Notes | 2000 | 2001 | 2002 | 2003
|  | Dial-up | Subscribers | Linear interpolation | 1000000 | 1000000 | 1000000 | 1000000 | Source: Company X Financial Statements
|  | ADSL | Subscribers | Linear interpolation | 100000 | 133333.3333 | 166666.6667 | 200000
|  | Cable modem | Subscribers | Linear interpolation | 50000 | 100000 | 150000 | 200000 | Note: Data for 2000 need to be checked with Company X
|  | Total | Subscribers |  | 1150000 | 1233333.3333 | 1316666.6667 | 1400000
Headings
|  | H1 | Title |  | Heading level 1, Arial 18 point
|  | H2 | Title |  | Heading level 2, Arial 14 point
|  | H3 | Title |  | Heading level 3, Arial 12 point
|  | H4 | Title |  | Heading level 4, Arial 9 point
|  | H5 | Title |  | Heading level 4, Arial 9 point, bold italic
|  | H6 | Title |  | Heading level 4, Arial 9 point, regular italic

## Model structure
Model structure
| Objective: | Estimate the costs for an operator to build or extend their network from current levels for different demand scenarios using different frequencies.
Overview of methodology:
Cost of network
Calculate PV
Existing sites
Sites required for meeting demand
Input
Calculation
Key
Output
Timing of spectrum and equipment availability
Year by year deployment at different frequencies
Operator strategy
i) Roll-out:
ii) Costs:
800MHz
1800MHz
800MHz
1800MHz
Unit site costs
Discounts
Unit equipment costs
Discount rate

## Inputs
Inputs
| Site Count Scenario | 1 | Site_Count_Scenario | Site Count Scenario | 1
|  |  |  | Discount Rate | 3.5%
Sites Necessary for LTE Network
|  | Using Cleared 800 |  |  | 4500
|  | Using Cleared 1800 |  |  | 9000
|  | Site Count Name |  |  | 0
Spectral Availability (no of pairs)
| Band plan assumption | No Clear | Policy Option A |  | 1.49
| Band plan assumption | Clear 61/62 | Policy Option B |  | 2.18
| Band plan assumption | Clear 69 | Policy Option C |  | 1.43
| Band plan assumption | Clear All | Policy Option D |  | 2.98
| Asumption based on paper "RF Cost Economics of Handsets" from http://www.rttonline.com/home_frame.htm | Harmonisation Penalty | Loss in economic value when spectrum in unharmonised (policy option A) |  | 1000
| Assumption | Value Hurdle | If the cost saving is less than the value specified then it is assumed that some other technology uses the available spectrum |  | 200
Cost Inputs
| Assumption from 2G Lib | Initial Site Build Costs (2007 Real) |  |  | 60000
| Assumption from 2G Lib | Initial Equipment Costs (2007 Real) |  |  | 45000
| Assumption | Price decline for Equipment runs until year X, X = |  |  | 2013
| Assumption | Price decline for Equipment (Up to Year X, Real) |  |  | -7.5%
| Assumption | Price decline for Equipment (After year X, Real) |  |  | 0%
Unit opex
| Assumption | Annual opex as a percentage of capex |  |  | 10%
Price trend
| Assumption | Site acquisition and preparation (real) |  |  | 2.5%
|  | Asset depreciation |  |  | Lifetime (years) | Depreciation
| Assumption | Site acquisition and preparation |  |  | 20 | 5%
| Assumption | Equipment |  |  | 10 | 10%
Underlying Network Assumptions
| Assumption based on plausible range | Sites of existing operators |  |  | 9000
| Assumption based on plausible range | % of sites that are suitable for upgrade |  |  | 85%
Timing Assumptions
| Assumption based on likely standardisation | Network deployment of 800 can start in |  |  | 2011
Assumption based on likely standardisation
Assumption based on likely standardisation
Assumption based on likely standardisation
Assumption based on likely standardisation
Assumption based on likely standardisation
| Assumption based on likely standardisation | Network deployment of 1800 can start in |  |  | 2011
| Fixed | Costs counted from |  |  | 2010
| In line with DTT networks | End Date of NPV period |  |  | 2026
Constraints to 800 spectrum
| Assumption | Cleared |  |  | 0%
| Assumption | Protection Clause |  |  | 5%
| Based on usable population served | Interleaved |  |  | 80%
Site Build Approach
Number of Full Years after network commences
| Assumption | 1 | 1 |  | 20%
| Assumption | 2 | 2 |  | 70%
| Assumption | 3 | 3 |  | 100%
| Assumption | 4 | 4 |  | 100%
| Assumption | 5 | 5 |  | 100%
| Assumption | 6 | 6 |  | 100%
| Assumption | 7 | 7 |  | 100%
| Assumption | 8 | 8 |  | 100%
| Assumption | 9 | 9 |  | 100%
| Assumption | 10 | 10 |  | 100%
| Assumption | 11 | 11 |  | 100%
| Assumption | 12 | 12 |  | 100%
| Assumption | 13 | 13 |  | 100%
| Assumption | 14 | 14 |  | 100%
| Assumption | 15 | 15 |  | 100%
|  | Annual Caps (Upgrades & Builds) |  | (The cap only applies to clear 800MHz spectrum)
| Assumption, as used in consultation at http://www.ofcom.org.uk/consult/condocs/spectrumlib | Upgrade Weighting | Operators have a "weighted" cap of upgrades and new sites. We have assumed that building new sites contributes more to the cap than upgrades. |  | 1
|  | Site Build Weighting |  |  | 2
| Assumed invariant by year | 2008 | Cap |  | 3000
| Assumed invariant by year | 2009 |  |  | 3000
| Assumed invariant by year | 2010 |  |  | 3000
| Assumed invariant by year | 2011 |  |  | 3000
| Assumed invariant by year | 2012 |  |  | 3000
| Assumed invariant by year | 2013 |  |  | 3000
| Assumed invariant by year | 2014 |  |  | 3000
| Assumed invariant by year | 2015 |  |  | 3000
| Assumed invariant by year | 2016 |  |  | 3000
| Assumed invariant by year | 2017 |  |  | 3000
| Assumed invariant by year | 2018 |  |  | 3000
| Assumed invariant by year | 2019 |  |  | 3000
| Assumed invariant by year | 2020 |  |  | 3000
| Assumed invariant by year | Beyond 2020 |  |  | 3000
| Assumption | Is 1800 Network Build capped? |  |  | No
| Assumption | Is Constrained 800 Network Capped |  |  | Yes

## Site Count List
Site Count List
| Scenario | 1
| Maximum Scenario Number | 10
Space for additional scenarios
|  | Active Scenario | 1 | 2 | 3 | 4 | 5 | 6 | 7 | 8 | 9 | 10
| 800 Site Counts | 4500 | 4500 | 8500 | 0 | 0 | 0 | 0 | 0 | 0 | 0 | 0
| 1800 Site Counts | 9000 | 9000 | 17000 | 0 | 0 | 0 | 0 | 0 | 0 | 0 | 0
| 800 Site Counts (Unrounded) |  | 1: 4500; 2: 8500
| 1800 Site Counts (Unrounded) |  | 1: 9000; 2: 17000

## Unit cost calculator
Unit Cost Calculator |  |  |  | 2000 | 2001 | 2002 | 2003 | 2004 | 2005 | 2006 | 2007 | 2008 | 2009 | 2010 | 2011 | 2012 | 2013 | 2014 | 2015 | 2016 | 2017 | 2018 | 2019 | 2020 | 2021 | 2022 | 2023 | 2024 | 2025 | 2026 | 2027 | 2028 | 2029 | 2030 | 2031 | 2032 | 2033 | 2034 | 2035
| Start NPV year | 2010 | start_NPV_year | 2002: fixed
| Terminal value year | 2026 | terminal_year | 2002: fixed
| Decommission year | 2027 | decommission_year | 2002: fixed
| Site built year | 2011 | site_build_year | 2002: variable
| Equipment build year | 2011 | equipment_build_year | 2002: variable
Site cost parameters
Unit capex in 2007/08 (in 2009 prices) |  |  |  | 2001: Active
| Site acquisition and preparation |  |  | 2001: 63654; 2003: unit_capex_SAP
| Equipment |  |  | 2001: 47740.5; 2003: unit_capex_equipment
Unit Opex
| Annual opex as a percentage of capex |  |  | 2000: 10%; 2001: unit_opex_percentage
Price trend
| Site acquisition and preparation |  |  | 2000: 2.5%; 2001: price_trend_SAP
| Equipment |  |  | 2000: -7.5%; 2001: price_trend_equipment
Asset depreciation |  |  |  | 2000: Lifetime (years); 2001: Depreciation
| Site acquisition and preparation |  |  | 2000: 20; 2001: 5%; 2002: asset_lifetime_SAP; 2003: depreciation_SAP
| Equipment |  |  | 2000: 10; 2001: 10%; 2002: asset_lifetime_equipment; 2003: depreciation_equipment
Discounting
| Discount rate |  |  | 2000: 3.5%; 2001: Discount_rate
Mechanics
| Years, n | NPVs begin in 2009 |  | -8 | -7 | -6 | -5 | -4 | -3 | -2 | -1 | 0 | 1 | 2 | 3 | 4 | 5 | 6 | 7 | 8 | 9 | 10 | 11 | 12 | 13 | 14 | 15 | 16 | 17 | 18 | 19 | 20 | 21 | 22 | 23 | 24 | 25 | 26 | 27
| Year after NPV start year | use to determine which costs to include |  | 0 | 0 | 0 | 0 | 0 | 0 | 0 | 0 | 0 | 0 | 1 | 1 | 1 | 1 | 1 | 1 | 1 | 1 | 1 | 1 | 1 | 1 | 1 | 1 | 1 | 1 | 1 | 1 | 1 | 1 | 1 | 1 | 1 | 1 | 1 | 1
| Year before terminal year | use to determine which costs to include |  | 1 | 1 | 1 | 1 | 1 | 1 | 1 | 1 | 1 | 1 | 1 | 1 | 1 | 1 | 1 | 1 | 1 | 1 | 1 | 1 | 1 | 1 | 1 | 1 | 1 | 1 | 0 | 0 | 0 | 0 | 0 | 0 | 0 | 0 | 0 | 0
| Year before decommission year | use to determine which costs to include |  | 1 | 1 | 1 | 1 | 1 | 1 | 1 | 1 | 1 | 1 | 1 | 1 | 1 | 1 | 1 | 1 | 1 | 1 | 1 | 1 | 1 | 1 | 1 | 1 | 1 | 1 | 1 | 0 | 0 | 0 | 0 | 0 | 0 | 0 | 0 | 0
| Discount factor | Year end | [8 empty] | 1.035 | 1 | 0.96618 | 0.93351 | 0.90194 | 0.87144 | 0.84197 | 0.8135 | 0.78599 | 0.75941 | 0.73373 | 0.70892 | 0.68495 | 0.66178 | 0.6394 | 0.61778 | 0.59689 | 0.57671 | 0.5572 | 0.53836 | 0.52016 | 0.50257 | 0.48557 | 0.46915 | 0.45329 | 0.43796 | 0.42315 | 0.40884 | 0.39501
Site costs - price trend
| Site acquisition and preparation capex | [9 empty] | 63654 | 65245.35 | 66876.4837 | 68548.3958 | 70262.1057 | 72018.6584 | 73819.1248 | 75664.603 | 77556.218 | 79495.1235 | 81482.5016 | 83519.5641 | 85607.5532 | 87747.742 | 89941.4356 | 92189.9715 | 94494.7208 | 96857.0888 | 99278.516 | 101760.4789 | 104304.4909 | 106912.1032 | 109584.9057 | 112324.5284 | 115132.6416 | 118010.9576 | 120961.2316 | 123985.2624 | 127084.8939
| Site acquisition and preparation opex | [9 empty] | 6365.4 | 6524.535 | 6687.6484 | 6854.8396 | 7026.2106 | 7201.8658 | 7381.9125 | 7566.4603 | 7755.6218 | 7949.5123 | 8148.2502 | 8351.9564 | 8560.7553 | 8774.7742 | 8994.1436 | 9218.9971 | 9449.4721 | 9685.7089 | 9927.8516 | 10176.0479 | 10430.4491 | 10691.2103 | 10958.4906 | 11232.4528 | 11513.2642 | 11801.0958 | 12096.1232 | 12398.5262 | 12708.4894
Equipment costs - price trend
| Equipment capex | [9 empty] | 47740.5 | 44159.9625 | 40847.9653 | 37784.3679 | 34950.5403 | 32329.2498 | 29904.5561 | 29904.5561 | 29904.5561 | 29904.5561 | 29904.5561 | 29904.5561 | 29904.5561 | 29904.5561 | 29904.5561 | 29904.5561 | 29904.5561 | 29904.5561 | 29904.5561 | 29904.5561 | 29904.5561 | 29904.5561 | 29904.5561 | 29904.5561 | 29904.5561 | 29904.5561 | 29904.5561 | 29904.5561 | 29904.5561
| Equipment opex | [9 empty] | 4774.05 | 4415.9963 | 4084.7965 | 3778.4368 | 3495.054 | 3232.925 | 2990.4556 | 2990.4556 | 2990.4556 | 2990.4556 | 2990.4556 | 2990.4556 | 2990.4556 | 2990.4556 | 2990.4556 | 2990.4556 | 2990.4556 | 2990.4556 | 2990.4556 | 2990.4556 | 2990.4556 | 2990.4556 | 2990.4556 | 2990.4556 | 2990.4556 | 2990.4556 | 2990.4556 | 2990.4556 | 2990.4556
Site costs - site acquisition and preparation
| Number of sites required |  |  | 0 | 0 | 0 | 0 | 0 | 0 | 0 | 0 | 0 | 0 | 0 | 1 | 1 | 1 | 1 | 1 | 1 | 1 | 1 | 1 | 1 | 1 | 1 | 1 | 1 | 1 | 1 | 1 | 1 | 1 | 1 | 1 | 1 | 1 | 1 | 1
| Incremental sites required |  |  | 0 | 0 | 0 | 0 | 0 | 0 | 0 | 0 | 0 | 0 | 0 | 1 | 0 | 0 | 0 | 0 | 0 | 0 | 0 | 0 | 0 | 0 | 0 | 0 | 0 | 0 | 0 | 0 | 0 | 0 | 0 | 0 | 0 | 0 | 0 | 0
| Year, n from when site is built | Use for replacement capex calculation |  | 0 | 0 | 0 | 0 | 0 | 0 | 0 | 0 | 0 | 0 | 0 | 1 | 2 | 3 | 4 | 5 | 6 | 7 | 8 | 9 | 10 | 11 | 12 | 13 | 14 | 15 | 16 | 17 | 18 | 19 | 20 | 21 | 22 | 23 | 24 | 25
| Sites purchased |  |  | 0 | 0 | 0 | 0 | 0 | 0 | 0 | 0 | 0 | 0 | 0 | 1 | 0 | 0 | 0 | 0 | 0 | 0 | 0 | 0 | 0 | 0 | 0 | 0 | 0 | 0 | 0 | 0 | 0 | 0 | 0 | 1 | 0 | 0 | 0 | 0
| Undiscounted site costs | Initial capex + opex stream + replacement capex |  | 0 | 0 | 0 | 0 | 0 | 0 | 0 | 0 | 0 | 0 | 0 | 77288.3163 | 7201.8658 | 7381.9125 | 7566.4603 | 7755.6218 | 7949.5123 | 8148.2502 | 8351.9564 | 8560.7553 | 8774.7742 | 8994.1436 | 9218.9971 | 9449.4721 | 9685.7089 | 9927.8516 | 0 | 0 | 0 | 0 | 0 | 0 | 0 | 0 | 0 | 0
| Discounted site costs |  |  | 0 | 0 | 0 | 0 | 0 | 0 | 0 | 0 | 0 | 0 | 0 | 69709.6331 | 6276.01 | 6215.3722 | 6155.3203 | 6095.8486 | 6036.9515 | 5978.6235 | 5920.859 | 5863.6527 | 5806.999 | 5750.8927 | 5695.3286 | 5640.3012 | 5585.8056 | 5531.8364 | 0 | 0 | 0 | 0 | 0 | 0 | 0 | 0 | 0 | 0
Equipment costs
| Equipment required |  |  | 0 | 0 | 0 | 0 | 0 | 0 | 0 | 0 | 0 | 0 | 0 | 1 | 1 | 1 | 1 | 1 | 1 | 1 | 1 | 1 | 1 | 1 | 1 | 1 | 1 | 1 | 1 | 1 | 1 | 1 | 1 | 1 | 1 | 1 | 1 | 1
| Incremental equipment required |  |  | 0 | 0 | 0 | 0 | 0 | 0 | 0 | 0 | 0 | 0 | 0 | 1 | 0 | 0 | 0 | 0 | 0 | 0 | 0 | 0 | 0 | 0 | 0 | 0 | 0 | 0 | 0 | 0 | 0 | 0 | 0 | 0 | 0 | 0 | 0 | 0
| Years, n from when equipment is built (installed) | Use for replacement capex calculation |  | 0 | 0 | 0 | 0 | 0 | 0 | 0 | 0 | 0 | 0 | 0 | 1 | 2 | 3 | 4 | 5 | 6 | 7 | 8 | 9 | 10 | 11 | 12 | 13 | 14 | 15 | 16 | 17 | 18 | 19 | 20 | 21 | 22 | 23 | 24 | 25
| Equipment purchased |  |  | 0 | 0 | 0 | 0 | 0 | 0 | 0 | 0 | 0 | 0 | 0 | 1 | 0 | 0 | 0 | 0 | 0 | 0 | 0 | 0 | 0 | 1 | 0 | 0 | 0 | 0 | 0 | 0 | 0 | 0 | 0 | 1 | 0 | 0 | 0 | 0
| Equpment costs | Initial capex + opex stream + replacement capex |  | 0 | 0 | 0 | 0 | 0 | 0 | 0 | 0 | 0 | 0 | 0 | 38445.5944 | 3232.925 | 2990.4556 | 2990.4556 | 2990.4556 | 2990.4556 | 2990.4556 | 2990.4556 | 2990.4556 | 2990.4556 | 32895.0117 | 2990.4556 | 2990.4556 | 2990.4556 | 2990.4556 | 0 | 0 | 0 | 0 | 0 | 0 | 0 | 0 | 0 | 0
| Discounted site costs |  |  | 0 | 0 | 0 | 0 | 0 | 0 | 0 | 0 | 0 | 0 | 0 | 34675.7234 | 2817.3073 | 2517.8834 | 2432.7376 | 2350.4711 | 2270.9865 | 2194.1899 | 2119.9902 | 2048.2997 | 1979.0336 | 21033.2071 | 1847.449 | 1784.9749 | 1724.6134 | 1666.2932 | 0 | 0 | 0 | 0 | 0 | 0 | 0 | 0 | 0 | 0
Residual value of sites and equipment, at terminal year
Only add a residual value if site remains at terminal year (i.e. not decommissioned)
| Site purchased in year | 2011 |  | 0% | 0% | 0% | 0% | 0% | 0% | 0% | 0% | 0% | 0% | 0% | 100% | 95% | 90% | 85% | 80% | 75% | 70% | 65% | 60% | 55% | 50% | 45% | 40% | 35% | 30% | 25% | 20% | 15% | 10% | 5% | 100% | 95% | 90% | 85% | 80%
| Equipment purchased in year | 2011 |  | 0% | 0% | 0% | 0% | 0% | 0% | 0% | 0% | 0% | 0% | 0% | 100% | 90% | 80% | 70% | 60% | 50% | 40% | 30% | 20% | 10% | 100% | 90% | 80% | 70% | 60% | 50% | 40% | 30% | 20% | 10% | 100% | 90% | 80% | 70% | 60%
Terminal value of sites and equipment, at terminal year
| New site - cost at terminal year | 101760.4789
| Discounted back to base year | 54783.8874
| New equipment - cost at terminal year | 29904.5561
| Discounted back to base year | 16099.4509
Residual value of sites and equipment, after discounting and depreciation
If residual value is 100% just after the end of NPV period, that is because the asset is being purchased just after the end of the NPV period, so residual value is zero and the purchase will not count
| Residual value of sites (%) | 25%
| Residual value of sites | 13695.9718
| Residual value of equipment (%) | 50%
| Residual value of equipment | 8049.7254 |  | 0: 14349
NPV unit costs, (2009 prices) - before terminal value
| Sites | 152263.4346
| Equipment | 83463.1603 |  | 0: 41849
NPV unit costs, (2009 prices) - after terminal value
| Does terminal value apply | YES
We do not calculate a residual value on decommissioned sites - balanced by the fact that we don’t estimate a decommissioning cost
| Sites | 138567.4628 | site_cost_output
| Equipment | 75413.4349 | equipment_cost_output
Output Tables
| Site Builds |  |  | 0: Equipment
|  | 138567.4628 |  | 0: 75413.4349
| 2011 | 138567.4628 |  | 0: 2011; 0: 75413.4349
| 2012 | 187014.1108 |  | 0: 2012; 0: 72261.0964
| 2013 | 177998.9064 |  | 0: 2013; 0: 69443.7891
| 2014 | 169044.3398 |  | 0: 2014; 0: 66925.9057
| 2015 | 160149.8251 |  | 0: 2015; 0: 64493.1681
| 2016 | 151314.7821 |  | 0: 2016; 0: 62142.6971
| 2017 | 142538.6362 |  | 0: 2017; 0: 59871.7105
| 2018 | 133820.8183 |  | 0: 2018; 0: 57677.5206
| 2019 | 125160.7649 |  | 0: 2019; 0: 55557.5304
| 2020 | 116557.9179 |  | 0: 2020; 0: 53509.2306
| 2021 | 108011.7245 |  | 0: 2021; 0: 51530.197
| 2022 | 99521.6374 |  | 0: 2022; 0: 65717.5382
| 2023 | 91087.1145 |  | 0: 2023; 0: 62260.1441
| 2024 | 82707.6189 |  | 0: 2024; 0: 58865.2241
| 2025 | 74382.6189 |  | 0: 2025; 0: 55530.6656
| 2026 | 66111.5881 |  | 0: 2026; 0: 52254.4273
| 2027 | 63372.3938 |  | 0: 2027; 0: 50644.4822
| 2028 | 63372.3938 |  | 0: 2028; 0: 50644.4822

## Site Unit Costs
Site unit costs
Unit site costs by build year
NPV from 2010 to 2026
Sites
| 2008 | 0
| 2009 | 0
| 2010 | 0
| 2011 | 138567.4628
| 2012 | 187014.1108
| 2013 | 177998.9064
| 2014 | 169044.3398
| 2015 | 160149.8251
| 2016 | 151314.7821
| 2017 | 142538.6362
| 2018 | 133820.8183
| 2019 | 125160.7649
| 2020 | 116557.9179
| 2021 | 108011.7245
| 2022 | 99521.6374
| 2023 | 91087.1145
| 2024 | 82707.6189
| 2025 | 74382.6189
| 2026 | 66111.5881
| 2027 | 63372.3938
| 2028 | 63372.3938
| 2029 | 0

## Equipment Unit Costs
Equipment unit costs
Unit equipment costs by build year
NPV from 2010 to 2026
Equipment
| 2008 | 0
| 2009 | 0
| 2010 | 0
| 2011 | 75413.4349
| 2012 | 72261.0964
| 2013 | 69443.7891
| 2014 | 66925.9057
| 2015 | 64493.1681
| 2016 | 62142.6971
| 2017 | 59871.7105
| 2018 | 57677.5206
| 2019 | 55557.5304
| 2020 | 53509.2306
| 2021 | 51530.197
| 2022 | 65717.5382
| 2023 | 62260.1441
| 2024 | 58865.2241
| 2025 | 55530.6656
| 2026 | 52254.4273
| 2027 | 50644.4822
| 2028 | 50644.4822
| 2029 | 0

## Rollout and Costs - Clear 800
Rollout and Costs - Clear 800
Inputs |  |  |  | 2008 | 2009 | 2010 | 2011 | 2012 | 2013 | 2014 | 2015 | 2016 | 2017 | 2018 | 2019 | 2020 | 2021 | 2022 | 2023 | 2024
Inputs from Inputs Sheet | Useability of 800 spectrum | Cleared
| % Constraint | 0%
| Target number of 800 Sites | 4500
| Target number of 1800 Sites | 9000
| Target number of sites | 4500
| Existing Sites | 9000
| % Upgradeable | 85%
| Upgradeable Sites | 7650
| 800 Spectrum useable by | 2011
| Network can commence building in | 2011
| Number of Years after Network Commenced | Proportion of Target Network that are Required
| Not Built | 0
| 1 | 20%
| 2 | 70%
| 3 | 100%
| 4 | 100%
| 5 | 100%
| 6 | 100%
| 7 | 100%
| 8 | 100%
| 9 | 100%
| 10 | 100%
| 11 | 100%
| 12 | 100%
| 13 | 100%
| 14 | 100%
| 15 | 100%
Size of Target Network
Target No. of Sites
|  |  | Network being Built | No | No | No | Yes | Yes | Yes | Yes | Yes | Yes | Yes | Yes | Yes | Yes | Yes | Yes | Yes | Yes
|  |  | Number of Years since start | Not Built | Not Built | Not Built | Not Built | 1 | 2 | 3 | 4 | 5 | 6 | 7 | 8 | 9 | 10 | 11 | 12 | 13
|  |  |  | Not Built | Not Built | Not Built | Not Built | 1 | 2 | 3 | 4 | 5 | 6 | 7 | 8 | 9 | 10 | 11 | 12 | 13
| Maximum number of build year |  | % of network targeted | 0% | 0% | 0% | 0% | 20% | 70% | 100% | 100% | 100% | 100% | 100% | 100% | 100% | 100% | 100% | 100% | 100%
| 15 |  | Total Required Number of Sites (for specified year) | 0 | 0 | 0 | 0 | 900 | 3150 | 4500 | 4500 | 4500 | 4500 | 4500 | 4500 | 4500 | 4500 | 4500 | 4500 | 4500
| Annual Target |  | Builds/upgrades necessary in year to reach Required figure | 0 | 0 | 0 | 0 | 900 | 2250 | 1350 | 0 | 0 | 0 | 0 | 0 | 0 | 0 | 0 | 0 | 0
No of Sites needed
| Upgrades | 4500
| Builds | 0
% of total sites that are new builds/upgrades
| Upgrades | 100%
| Builds | 0%
|  |  | Required Upgrades | 0 | 0 | 0 | 0 | 900 | 2250 | 1350 | 0 | 0 | 0 | 0 | 0 | 0 | 0 | 0 | 0 | 0
|  |  | Required Builds | 0 | 0 | 0 | 0 | 0 | 0 | 0 | 0 | 0 | 0 | 0 | 0 | 0 | 0 | 0 | 0 | 0
| Cap Bites |  | Weight of Builds/Upgrades | 0 | 0 | 0 | 0 | 900 | 2250 | 1350 | 0 | 0 | 0 | 0 | 0 | 0 | 0 | 0 | 0 | 0
|  |  | Cap | 3000 | 3000 | 3000 | 3000 | 3000 | 3000 | 3000 | 3000 | 3000 | 3000 | 3000 | 3000 | 3000 | 3000 | 3000 | 3000 | 3000
|  |  | Is Cap in place? | Yes | Yes | Yes | Yes | Yes | Yes | Yes | Yes | Yes | Yes | Yes | Yes | Yes | Yes | Yes | Yes | Yes
|  |  | Cap applied | 3000 | 3000 | 3000 | 3000 | 3000 | 3000 | 3000 | 3000 | 3000 | 3000 | 3000 | 3000 | 3000 | 3000 | 3000 | 3000 | 3000
Is Cap constraint?
Cap 1st impacts in
| No Impact of Cap |  | % of Required actually completed
|  |  | Upgrades | 0% | 0% | 0% | 0% | 100% | 100% | 100% | 0% | 0% | 0% | 0% | 0% | 0% | 0% | 0% | 0% | 0%
|  |  | Builds | 0% | 0% | 0% | 0% | 100% | 100% | 100% | 0% | 0% | 0% | 0% | 0% | 0% | 0% | 0% | 0% | 0%
No of Sites built/upgraded
No. of sites built/upgraded |  |  | Actual Upgrades in Year | 0 | 0 | 0 | 0 | 900 | 2250 | 1350 | 0 | 0 | 0 | 0 | 0 | 0 | 0 | 0 | 0 | 0
|  |  | Actual Builds in Year | 0 | 0 | 0 | 0 | 0 | 0 | 0 | 0 | 0 | 0 | 0 | 0 | 0 | 0 | 0 | 0 | 0
|  |  | Sites actually upgraded/Built (per annum) | 0 | 0 | 0 | 0 | 900 | 2250 | 1350 | 0 | 0 | 0 | 0 | 0 | 0 | 0 | 0 | 0 | 0
|  |  | Total Sites Built/Upgraded (to end of year) | 0 | 0 | 0 | 0 | 900 | 3150 | 4500 | 4500 | 4500 | 4500 | 4500 | 4500 | 4500 | 4500 | 4500 | 4500 | 4500
|  |  | Network Complete | [6 empty] | 2014 | 2015 | 2016 | 2017 | 2018 | 2019 | 2020 | 2021 | 2022 | 2023 | 2024
|  |  | Network Complete in | 2014
|  |  | Checksum | 0
Network Cost
Network Cost |  |  | Build Year | 2008 | 2009 | 2010 | 2011 | 2012 | 2013 | 2014 | 2015 | 2016 | 2017 | 2018 | 2019 | 2020 | 2021 | 2022 | 2023 | 2024
Unit Costs
|  |  | Equipment Cost (as NPV) | 0 | 0 | 0 | 75413.4349 | 72261.0964 | 69443.7891 | 66925.9057 | 64493.1681 | 62142.6971 | 59871.7105 | 57677.5206 | 55557.5304 | 53509.2306 | 51530.197 | 65717.5382 | 62260.1441 | 58865.2241
|  |  | Site Cost (as NPV) | 0 | 0 | 0 | 138567.4628 | 187014.1108 | 177998.9064 | 169044.3398 | 160149.8251 | 151314.7821 | 142538.6362 | 133820.8183 | 125160.7649 | 116557.9179 | 108011.7245 | 99521.6374 | 91087.1145 | 82707.6189
|  |  | Upgrades | 0 | 0 | 0 | 0 | 65034986.7697 | 156248525.3953 | 90349972.6781 | 0 | 0 | 0 | 0 | 0 | 0 | 0 | 0 | 0 | 0
|  |  | Builds | 0 | 0 | 0 | 0 | 0 | 0 | 0 | 0 | 0 | 0 | 0 | 0 | 0 | 0 | 0 | 0 | 0
|  | Cost of Upgrades | 311.6335
|  | Cost of Builds | 0
|  | Total Network Cost | 311.6335
|  |  | % of Network Completed | 0% | 0% | 0% | 0% | 20% | 70% | 100% | 100% | 100% | 100% | 100% | 100% | 100% | 100% | 100% | 100% | 100%

## Rollout and Costs - 1800
Rollout and Costs - 1800
|  |  |  | 2008 | 2009 | 2010 | 2011 | 2012 | 2013 | 2014 | 2015 | 2016 | 2017 | 2018 | 2019 | 2020 | 2021 | 2022 | 2023 | 2024
Inputs
| Useability of 800 spectrum | n/a
| % Constraint | n/a
| Target number of 800 Sites (if unimpaired) | 4500
| Target number of 1800 Sites (if unimpaired) | 9000
| Target number of sites | 9000
| Existing Sites | 9000
| % Upgradeable | 85%
| Upgradeable Sites | 7650
| 800 Spectrum useable by | 2011
| Network can commence building in | 2011
Size of Target Network
Target No. of Sites
|  |  | Network being Built | No | No | No | Yes | Yes | Yes | Yes | Yes | Yes | Yes | Yes | Yes | Yes | Yes | Yes | Yes | Yes
|  |  | Number of Years since start | Not Built | Not Built | Not Built | Not Built | 1 | 2 | 3 | 4 | 5 | 6 | 7 | 8 | 9 | 10 | 11 | 12 | 13
|  |  |  | Not Built | Not Built | Not Built | Not Built | 1 | 2 | 3 | 4 | 5 | 6 | 7 | 8 | 9 | 10 | 11 | 12 | 13
| Maximum number of build year |  | % of network targeted | 0% | 0% | 0% | 0% | 20% | 70% | 100% | 100% | 100% | 100% | 100% | 100% | 100% | 100% | 100% | 100% | 100%
| 15 |  | Total Required Number of Sites (for specified year) | 0 | 0 | 0 | 0 | 1800 | 6300 | 9000 | 9000 | 9000 | 9000 | 9000 | 9000 | 9000 | 9000 | 9000 | 9000 | 9000
| Not "target" sites but "target for annum" |  | Builds/upgrades necessary in year to reach Required figure | 0 | 0 | 0 | 0 | 1800 | 4500 | 2700 | 0 | 0 | 0 | 0 | 0 | 0 | 0 | 0 | 0 | 0
No of Sites Needed
| Upgrade | 7650
| Builds | 1350
% of total sites that are new builds/upgrades
| Upgrades | 85%
| Builds | 15%
|  |  | Required Upgrades | 0 | 0 | 0 | 0 | 1530 | 3825 | 2295 | 0 | 0 | 0 | 0 | 0 | 0 | 0 | 0 | 0 | 0
|  |  | Required Builds | 0 | 0 | 0 | 0 | 270 | 675 | 405 | 0 | 0 | 0 | 0 | 0 | 0 | 0 | 0 | 0 | 0
| Cap Bites |  | Weight of Builds/Upgrades | 0 | 0 | 0 | 0 | 2070 | 5175 | 3105 | 0 | 0 | 0 | 0 | 0 | 0 | 0 | 0 | 0 | 0
|  |  | Cap | 3000 | 3000 | 3000 | 3000 | 3000 | 3000 | 3000 | 3000 | 3000 | 3000 | 3000 | 3000 | 3000 | 3000 | 3000 | 3000 | 3000
|  |  | Is Cap in place? | No | No | No | No | bar: 1 1 to 13 13
|  |  | Cap applied | 1000000 | 1000000 | 1000000 | 1000000 | 1000000 | 1000000 | 1000000 | 1000000 | 1000000 | 1000000 | 1000000 | 1000000 | 1000000 | 1000000 | 1000000 | 1000000 | 1000000
Is Cap constraint?
Cap 1st impacts in
| No Cap in Place |  | % of Required actually completed
|  |  | Upgrades | 0% | 0% | 0% | 0% | 100% | 100% | 100% | 0% | 0% | 0% | 0% | 0% | 0% | 0% | 0% | 0% | 0%
|  |  | Builds | 0% | 0% | 0% | 0% | 100% | 100% | 100% | 0% | 0% | 0% | 0% | 0% | 0% | 0% | 0% | 0% | 0%
No of Sites built/upgraded
No. of sites built/upgraded |  |  | Actual Upgrades in Year | 0 | 0 | 0 | 0 | 1530 | 3825 | 2295 | 0 | 0 | 0 | 0 | 0 | 0 | 0 | 0 | 0 | 0
|  |  | Actual Builds in Year | 0 | 0 | 0 | 0 | 270 | 675 | 405 | 0 | 0 | 0 | 0 | 0 | 0 | 0 | 0 | 0 | 0
|  |  | Sites actually upgraded/Built (per annum) | 0 | 0 | 0 | 0 | 1800 | 4500 | 2700 | 0 | 0 | 0 | 0 | 0 | 0 | 0 | 0 | 0 | 0
|  |  | Total Sites Built/Upgraded (to end of year) | 0 | 0 | 0 | 0 | 1800 | 6300 | 9000 | 9000 | 9000 | 9000 | 9000 | 9000 | 9000 | 9000 | 9000 | 9000 | 9000
|  |  | Network Complete | [6 empty] | 2014 | 2015 | 2016 | 2017 | 2018 | 2019 | 2020 | 2021 | 2022 | 2023 | 2024
|  |  | Network Complete in | 2014
|  |  | Checksum | 0
Network Cost
Network Cost |  |  | Build Year | 2008 | 2009 | 2010 | 2011 | 2012 | 2013 | 2014 | 2015 | 2016 | 2017 | 2018 | 2019 | 2020 | 2021 | 2022 | 2023 | 2024
Unit Costs
|  |  | Equipment Cost (as NPV) | 0 | 0 | 0 | 75413.4349 | 72261.0964 | 69443.7891 | 66925.9057 | 64493.1681 | 62142.6971 | 59871.7105 | 57677.5206 | 55557.5304 | 53509.2306 | 51530.197 | 65717.5382 | 62260.1441 | 58865.2241
|  |  | Site Cost (as NPV) | 0 | 0 | 0 | 138567.4628 | 187014.1108 | 177998.9064 | 169044.3398 | 160149.8251 | 151314.7821 | 142538.6362 | 133820.8183 | 125160.7649 | 116557.9179 | 108011.7245 | 99521.6374 | 91087.1145 | 82707.6189
|  |  | Upgrades | 0 | 0 | 0 | 0 | 110559477.5086 | 265622493.172 | 153594953.5528 | 0 | 0 | 0 | 0 | 0 | 0 | 0 | 0 | 0 | 0
|  |  | Builds | 0 | 0 | 0 | 0 | 70004305.9498 | 167023819.4598 | 95567949.4346 | 0 | 0 | 0 | 0 | 0 | 0 | 0 | 0 | 0 | 0
|  | Cost of Upgrades | 529.7769
|  | Cost of Builds | 332.5961
|  | Total Network Cost | 862.373
|  |  | % of Network Completed | 0% | 0% | 0% | 0% | 20% | 70% | 100% | 100% | 100% | 100% | 100% | 100% | 100% | 100% | 100% | 100% | 100%

## Version History (hidden)
Version History
Version | Date | Author | Details of modifications introduced
Enter workbook version | Enter date version last saved | Enter name of author who worked on this version | Enter short description of changes introduced to this version

## Quality Assurance (hidden)
Quality Assurance
Self-checked by author
Yes
No
To be completed by reviewer
Workbook reviewed by | Enter name of reviewer
Status of reviewer | Enter status of reviewer (i.e. worked on projects a little, not worked on project at all etc)
Date workbook reviewed | Enter date review completed
Workbook version reviewed | Enter version of workbook reviewed
Status of review
Currently under review
Issues raised with author
QA signed off by reviewer
Latest version of model QAd (if applicable) | Enter workbook version subject to QA
Type of QA | Internal QA
External QA
Checks performed as part of QA | Input data | Please describe briefly nature of check performed on input data
| Calculations | Please describe briefly nature of check performed on calculations
| Methodology | Please describe briefly nature of check performed on the model methodology
| Implementation | Please describe briefly nature of check performed on implementation of the underlying methodology
| Other | Please describe briefly nature of other checks performed (e.g. Checks performed on confidentiality status)
QA results delivery format | Report/Presentation | 1 | Enter location of report/presentation (if applicable)
Annotation to author's spreadsheets
At the end of QA please email spreadsheet to: | modelQA@ofcom.org.uk
QA notes
Sheet | Issue | Details | Status (if issue not resolved)

## Outputs
Outputs
Outputs
| 800 Cleared | Network Cost | 311.6335
| 1800 Cleared | Network Cost | 862.373
| 800 Saving |  | 550.7395
DDR Benefit
| No Clear | Policy Option A | 0
| Clear 61/62 | Policy Option B | 1200
| Clear 69 | Policy Option C | 800
| Clear All | Policy Option D | 1600
Pairs Deployed
| No Clear | Policy Option A | 0
| Clear 61/62 | Policy Option B | 1.43
| Clear 69 | Policy Option C | 2.18
| Clear All | Policy Option D | 2.98

## Results
Results
|  | 5 | max_value |  |  |  | http://www.ofcom.org.uk/consult/condocs/800mhz/800mhz.pdf
Used in Table A6 of "Digital Dividend Review - Clearing the 800 MHz band"
[7 empty] | Policy Option A | Policy Option B | Policy Option C | Policy Option D
|  | Value State | Site Count Scenario | Name | 800 Sites | 1800 Sites | No Clear | Clear 61/62 | Clea 69 | Clear All
ACTIVE |  | 5 | 1 | Additional value state E | 4500 | 9000 | 0 | 1200 | 800 | 1600
|  | Value_State | SC_Value
| 0 |  | Site Count Scenario
| 1 | Consultation Scenario 1 | 2 | Value State A | 8500 | 17000 | 1200 | 3200 | 2100 | 4400
| 2 | Consultation Scenario 2 | 2 | Value State B | 8500 | 17000 | 1200 | 3200 | 2100 | 4400
| 3 | Consultation Scenario 3 | 1 | Value State C | 4500 | 9000 | 0 | 900 | 600 | 1300
| 4 | Additional value state D | 1 | Additional value state D | 4500 | 9000 | 0 | 900 | 600 | 1300
| 5 | Additional value state E | 1 | Additional value state E | 4500 | 9000 | 0 | 900 | 600 | 1300
Run Outputs

## Graph Data
Graph Data
|  | 2008 | 2009 | 2010 | 2011 | 2012 | 2013 | 2014 | 2015 | 2016 | 2017 | 2018 | 2019 | 2020
800 Cleared
| Target | 0 | 0 | 0 | 0 | 900 | 3150 | 4500 | 4500 | 4500 | 4500 | 4500 | 4500 | 4500
| Actual | 0 | 0 | 0 | 0 | 900 | 3150 | 4500 | 4500 | 4500 | 4500 | 4500 | 4500 | 4500
1800
| Target | 0 | 0 | 0 | 0 | 1800 | 6300 | 9000 | 9000 | 9000 | 9000 | 9000 | 9000 | 9000
| Actual | 0 | 0 | 0 | 0 | 1800 | 6300 | 9000 | 9000 | 9000 | 9000 | 9000 | 9000 | 9000