## Calculator
Enter Frequency (to 4 decimal places) | 118 | MHz | Value as shown on licence
8.33kHz Channel Number | 118.005 |  | Value dialled into radio
The valid voice VHF frequency range for 8.33 kHz channels is between
118.0000 and 136.9916 MHz. The message 'Not valid frequency' will be displayed
if the value entered is out of range.
Valid values for the last three decimal places are:
X000', 'X083', 'X166', 'X250', 'X333','X416','X500','X583','X666','X750','X833' & 'X916'
X' is the first decimal place and is valid between '0' to '9'. The last three decimal places must
match one of the above options
If the correct value is not used then an error '#N/A' will be returned.

## Config Values (hidden)
1180000
118.005
000 | 5
083 | 10
166 | 15
250 | 30
333 | 35
416 | 40
500 | 55
583 | 60
666 | 65
750 | 80
833 | 85
916 | 90