## CURRENT
BAND | Antenna ID | Entries | Antenna Reference Code | Model | Manufacturer | Description | Gain (dBi) | Size (m) | Beamwidth (o) | Plane | Co-polar Angle (o) | Co-polar gain (dBi) | Cross-polar Angle (o) | Cross-polar gain (dBi) | ETSI Class | Status
23G | 1 | 1 | A/23G/O/50/003/MM | MA-23VFM | MICROWAVE MODS/MACOM | Unknown | 33 | 0.61 | 1.5 | Cross Polar | 0 | 33 | 0 | 4.5 |  | Current
23G | 1 | 2 | A/23G/O/50/003/MM | MA-23VFM | MICROWAVE MODS/MACOM | Unknown | 33 | 0.61 | 1.5 | Cross Polar | 3 | 27.2 | 2.5 | 4.5 |  | Current
23G | 1 | 3 | A/23G/O/50/003/MM | MA-23VFM | MICROWAVE MODS/MACOM | Unknown | 33 | 0.61 | 1.5 | Cross Polar | 4 | 23.5 | 3 | -1.5 |  | Current
23G | 1 | 4 | A/23G/O/50/003/MM | MA-23VFM | MICROWAVE MODS/MACOM | Unknown | 33 | 0.61 | 1.5 | Cross Polar | 5 | 18.5 | 4 | -11.5 |  | Current
23G | 1 | 5 | A/23G/O/50/003/MM | MA-23VFM | MICROWAVE MODS/MACOM | Unknown | 33 | 0.61 | 1.5 | Cross Polar | 10 | 13.5 | 4.5 | -16.5 |  | Current
23G | 1 | 6 | A/23G/O/50/003/MM | MA-23VFM | MICROWAVE MODS/MACOM | Unknown | 33 | 0.61 | 1.5 | Cross Polar | 14 | 8.5 | 5 | -16.5 |  | Current
23G | 1 | 7 | A/23G/O/50/003/MM | MA-23VFM | MICROWAVE MODS/MACOM | Unknown | 33 | 0.61 | 1.5 | Cross Polar | 20 | 1.5 | 10 | -16.5 |  | Current
23G | 1 | 8 | A/23G/O/50/003/MM | MA-23VFM | MICROWAVE MODS/MACOM | Unknown | 33 | 0.61 | 1.5 | Cross Polar | 25 | 0.5 | 14 | -16.5 |  | Current
23G | 1 | 9 | A/23G/O/50/003/MM | MA-23VFM | MICROWAVE MODS/MACOM | Unknown | 33 | 0.61 | 1.5 | Cross Polar | 30 | 0.5 | 20 | -16.5 |  | Current
23G | 1 | 10 | A/23G/O/50/003/MM | MA-23VFM | MICROWAVE MODS/MACOM | Unknown | 33 | 0.61 | 1.5 | Cross Polar | 60 | -1.5 | 25 | -16.5 |  | Current
23G | 1 | 11 | A/23G/O/50/003/MM | MA-23VFM | MICROWAVE MODS/MACOM | Unknown | 33 | 0.61 | 1.5 | Cross Polar | 80 | -1.5 | 30 | -16.5 |  | Current
23G | 1 | 12 | A/23G/O/50/003/MM | MA-23VFM | MICROWAVE MODS/MACOM | Unknown | 33 | 0.61 | 1.5 | Cross Polar | 100 | -1.5 | 60 | -16.5 |  | Current
23G | 1 | 13 | A/23G/O/50/003/MM | MA-23VFM | MICROWAVE MODS/MACOM | Unknown | 33 | 0.61 | 1.5 | Cross Polar | 180 | -1.5 | 80 | -16.5 |  | Current
23G | 1 | 14 | A/23G/O/50/003/MM | MA-23VFM | MICROWAVE MODS/MACOM | Unknown | 33 | 0.61 | 1.5 | Cross Polar |  |  | 100 | -16.5 |  | Current
23G | 1 | 15 | A/23G/O/50/003/MM | MA-23VFM | MICROWAVE MODS/MACOM | Unknown | 33 | 0.61 | 1.5 | Cross Polar |  |  | 180 | -16.5 |  | Current
75 | 2 | 1 | A/75/O/77/001/AA | 105254_4 | ANDREWS ANTENNAS | 10ft paraboloid | 45 | 3.048 | 0.9 | Cross Polar | 0 | 45 | 0 | 15 |  | Current
75 | 2 | 2 | A/75/O/77/001/AA | 105254_4 | ANDREWS ANTENNAS | 10ft paraboloid | 45 | 3.048 | 0.9 | Cross Polar | 0.7 | 42 | 4.3 | 15 |  | Current
75 | 2 | 3 | A/75/O/77/001/AA | 105254_4 | ANDREWS ANTENNAS | 10ft paraboloid | 45 | 3.048 | 0.9 | Cross Polar | 5 | 17 | 5 | 5 |  | Current
75 | 2 | 4 | A/75/O/77/001/AA | 105254_4 | ANDREWS ANTENNAS | 10ft paraboloid | 45 | 3.048 | 0.9 | Cross Polar | 8 | 17 | 15 | -9 |  | Current
75 | 2 | 5 | A/75/O/77/001/AA | 105254_4 | ANDREWS ANTENNAS | 10ft paraboloid | 45 | 3.048 | 0.9 | Cross Polar | 18 | 6 | 75 | -18 |  | Current
75 | 2 | 6 | A/75/O/77/001/AA | 105254_4 | ANDREWS ANTENNAS | 10ft paraboloid | 45 | 3.048 | 0.9 | Cross Polar | 70 | -3 | 90 | -26 |  | Current
75 | 2 | 7 | A/75/O/77/001/AA | 105254_4 | ANDREWS ANTENNAS | 10ft paraboloid | 45 | 3.048 | 0.9 | Cross Polar | 100 | -23 | 180 | -26 |  | Current
75 | 2 | 8 | A/75/O/77/001/AA | 105254_4 | ANDREWS ANTENNAS | 10ft paraboloid | 45 | 3.048 | 0.9 | Cross Polar | 180 | -23 |  |  |  | Current
1 | 3 | 1 | A/01/H/82/002/AA | FP8F-15E(MODIFIED) | ANDREWS ANTENNAS | 8 ft PARABOLIOD | 29 | 8 | 6 | Cross Polar | 0 | 29 | 0 | 10 |  | Current
1 | 3 | 2 | A/01/H/82/002/AA | FP8F-15E(MODIFIED) | ANDREWS ANTENNAS | 8 ft PARABOLIOD | 29 | 8 | 6 | Cross Polar | 120 | -13 | 120 | -13 |  | Current
1 | 3 | 3 | A/01/H/82/002/AA | FP8F-15E(MODIFIED) | ANDREWS ANTENNAS | 8 ft PARABOLIOD | 29 | 8 | 6 | Cross Polar | 180 | -15 | 180 | -15 |  | Current
13 | 4 | 1 | A/13/O/83/001/AA | HPX6-130 | ANDREWS ANTENNAS | 6ft para. MPT1406B | 45 | 1.829 | 0.9 | Cross Polar | 0 | 45 | 0 | 17 |  | Current
13 | 4 | 2 | A/13/O/83/001/AA | HPX6-130 | ANDREWS ANTENNAS | 6ft para. MPT1406B | 45 | 1.829 | 0.9 | Cross Polar | 1 | 45 | 1 | 17 |  | Current
13 | 4 | 3 | A/13/O/83/001/AA | HPX6-130 | ANDREWS ANTENNAS | 6ft para. MPT1406B | 45 | 1.829 | 0.9 | Cross Polar | 2 | 22 | 2 | -3 |  | Current
13 | 4 | 4 | A/13/O/83/001/AA | HPX6-130 | ANDREWS ANTENNAS | 6ft para. MPT1406B | 45 | 1.829 | 0.9 | Cross Polar | 5 | 15 | 5 | -5 |  | Current
13 | 4 | 5 | A/13/O/83/001/AA | HPX6-130 | ANDREWS ANTENNAS | 6ft para. MPT1406B | 45 | 1.829 | 0.9 | Cross Polar | 20 | 10 | 20 | -7 |  | Current
13 | 4 | 6 | A/13/O/83/001/AA | HPX6-130 | ANDREWS ANTENNAS | 6ft para. MPT1406B | 45 | 1.829 | 0.9 | Cross Polar | 30 | 0 | 30 | -8 |  | Current
13 | 4 | 7 | A/13/O/83/001/AA | HPX6-130 | ANDREWS ANTENNAS | 6ft para. MPT1406B | 45 | 1.829 | 0.9 | Cross Polar | 50 | 0 | 50 | -15 |  | Current
13 | 4 | 8 | A/13/O/83/001/AA | HPX6-130 | ANDREWS ANTENNAS | 6ft para. MPT1406B | 45 | 1.829 | 0.9 | Cross Polar | 80 | -12 | 80 | -22 |  | Current
13 | 4 | 9 | A/13/O/83/001/AA | HPX6-130 | ANDREWS ANTENNAS | 6ft para. MPT1406B | 45 | 1.829 | 0.9 | Cross Polar | 100 | -25 | 100 | -25 |  | Current
13 | 4 | 10 | A/13/O/83/001/AA | HPX6-130 | ANDREWS ANTENNAS | 6ft para. MPT1406B | 45 | 1.829 | 0.9 | Cross Polar | 180 | -25 | 180 | -25 |  | Current
13 | 5 | 1 | A/13/O/83/002/AA | HPX4-130 | ANDREWS ANTENNAS | 4ft para. MPT1406B | 41 | 1.219 | 1.4 | Cross Polar | 0 | 41 | 0 | 13 |  | Current
13 | 5 | 2 | A/13/O/83/002/AA | HPX4-130 | ANDREWS ANTENNAS | 4ft para. MPT1406B | 41 | 1.219 | 1.4 | Cross Polar | 0.5 | 40.5 | 0.5 | 13 |  | Current
13 | 5 | 3 | A/13/O/83/002/AA | HPX4-130 | ANDREWS ANTENNAS | 4ft para. MPT1406B | 41 | 1.219 | 1.4 | Cross Polar | 0.7 | 40 | 0.7 | 13 |  | Current
13 | 5 | 4 | A/13/O/83/002/AA | HPX4-130 | ANDREWS ANTENNAS | 4ft para. MPT1406B | 41 | 1.219 | 1.4 | Cross Polar | 0.8 | 39 | 0.8 | 13 |  | Current
13 | 5 | 5 | A/13/O/83/002/AA | HPX4-130 | ANDREWS ANTENNAS | 4ft para. MPT1406B | 41 | 1.219 | 1.4 | Cross Polar | 1.2 | 30 | 1.2 | 13 |  | Current
13 | 5 | 6 | A/13/O/83/002/AA | HPX4-130 | ANDREWS ANTENNAS | 4ft para. MPT1406B | 41 | 1.219 | 1.4 | Cross Polar | 1.4 | 29 | 1.4 | 13 |  | Current
13 | 5 | 7 | A/13/O/83/002/AA | HPX4-130 | ANDREWS ANTENNAS | 4ft para. MPT1406B | 41 | 1.219 | 1.4 | Cross Polar | 2 | 27 | 2 | 0.2 |  | Current
13 | 5 | 8 | A/13/O/83/002/AA | HPX4-130 | ANDREWS ANTENNAS | 4ft para. MPT1406B | 41 | 1.219 | 1.4 | Cross Polar | 4 | 19 | 4 | -1.5 |  | Current
13 | 5 | 9 | A/13/O/83/002/AA | HPX4-130 | ANDREWS ANTENNAS | 4ft para. MPT1406B | 41 | 1.219 | 1.4 | Cross Polar | 5 | 15.5 | 5 | -2 |  | Current
13 | 5 | 10 | A/13/O/83/002/AA | HPX4-130 | ANDREWS ANTENNAS | 4ft para. MPT1406B | 41 | 1.219 | 1.4 | Cross Polar | 6.8 | 15.3 | 6.8 | -3 |  | Current
13 | 5 | 11 | A/13/O/83/002/AA | HPX4-130 | ANDREWS ANTENNAS | 4ft para. MPT1406B | 41 | 1.219 | 1.4 | Cross Polar | 7.5 | 9 | 7.5 | -3.5 |  | Current
13 | 5 | 12 | A/13/O/83/002/AA | HPX4-130 | ANDREWS ANTENNAS | 4ft para. MPT1406B | 41 | 1.219 | 1.4 | Cross Polar | 9.6 | 9 | 9.6 | -4 |  | Current
13 | 5 | 13 | A/13/O/83/002/AA | HPX4-130 | ANDREWS ANTENNAS | 4ft para. MPT1406B | 41 | 1.219 | 1.4 | Cross Polar | 11.6 | 9 | 11.6 | -6.6 |  | Current
13 | 5 | 14 | A/13/O/83/002/AA | HPX4-130 | ANDREWS ANTENNAS | 4ft para. MPT1406B | 41 | 1.219 | 1.4 | Cross Polar | 13.5 | 9 | 13.5 | -8 |  | Current
13 | 5 | 15 | A/13/O/83/002/AA | HPX4-130 | ANDREWS ANTENNAS | 4ft para. MPT1406B | 41 | 1.219 | 1.4 | Cross Polar | 14 | 6 | 14 | -9.5 |  | Current
13 | 5 | 16 | A/13/O/83/002/AA | HPX4-130 | ANDREWS ANTENNAS | 4ft para. MPT1406B | 41 | 1.219 | 1.4 | Cross Polar | 15 | 4.5 | 15 | -10.2 |  | Current
13 | 5 | 17 | A/13/O/83/002/AA | HPX4-130 | ANDREWS ANTENNAS | 4ft para. MPT1406B | 41 | 1.219 | 1.4 | Cross Polar | 20 | 6 | 20 | -13 |  | Current
13 | 5 | 18 | A/13/O/83/002/AA | HPX4-130 | ANDREWS ANTENNAS | 4ft para. MPT1406B | 41 | 1.219 | 1.4 | Cross Polar | 23 | 5 | 23 | -14.6 |  | Current
13 | 5 | 19 | A/13/O/83/002/AA | HPX4-130 | ANDREWS ANTENNAS | 4ft para. MPT1406B | 41 | 1.219 | 1.4 | Cross Polar | 45 | -3 | 45 | -19 |  | Current
13 | 5 | 20 | A/13/O/83/002/AA | HPX4-130 | ANDREWS ANTENNAS | 4ft para. MPT1406B | 41 | 1.219 | 1.4 | Cross Polar | 55 | -6.2 | 55 | -23 |  | Current
13 | 5 | 21 | A/13/O/83/002/AA | HPX4-130 | ANDREWS ANTENNAS | 4ft para. MPT1406B | 41 | 1.219 | 1.4 | Cross Polar | 60 | -11.8 | 60 | -25 |  | Current
13 | 5 | 22 | A/13/O/83/002/AA | HPX4-130 | ANDREWS ANTENNAS | 4ft para. MPT1406B | 41 | 1.219 | 1.4 | Cross Polar | 65 | -18 | 65 | -26 |  | Current
13 | 5 | 23 | A/13/O/83/002/AA | HPX4-130 | ANDREWS ANTENNAS | 4ft para. MPT1406B | 41 | 1.219 | 1.4 | Cross Polar | 67.5 | -19 | 67.5 | -27 |  | Current
13 | 5 | 24 | A/13/O/83/002/AA | HPX4-130 | ANDREWS ANTENNAS | 4ft para. MPT1406B | 41 | 1.219 | 1.4 | Cross Polar | 83 | -25 | 83 | -27 |  | Current
13 | 5 | 25 | A/13/O/83/002/AA | HPX4-130 | ANDREWS ANTENNAS | 4ft para. MPT1406B | 41 | 1.219 | 1.4 | Cross Polar | 100 | -25 | 100 | -27 |  | Current
13 | 5 | 26 | A/13/O/83/002/AA | HPX4-130 | ANDREWS ANTENNAS | 4ft para. MPT1406B | 41 | 1.219 | 1.4 | Cross Polar | 180 | -25 | 180 | -27 |  | Current
13 | 6 | 1 | A/13/O/83/003/AA | HPX2-130 | ANDREWS ANTENNAS | 2ft para. MPT1406B | 35 | 0.61 | 2.8 | Cross Polar | 0 | 35 | 0 | 7 |  | Current
13 | 6 | 2 | A/13/O/83/003/AA | HPX2-130 | ANDREWS ANTENNAS | 2ft para. MPT1406B | 35 | 0.61 | 2.8 | Cross Polar | 0.5 | 34 | 1 | 7 |  | Current
13 | 6 | 3 | A/13/O/83/003/AA | HPX2-130 | ANDREWS ANTENNAS | 2ft para. MPT1406B | 35 | 0.61 | 2.8 | Cross Polar | 1 | 31 | 2 | 7 |  | Current
13 | 6 | 4 | A/13/O/83/003/AA | HPX2-130 | ANDREWS ANTENNAS | 2ft para. MPT1406B | 35 | 0.61 | 2.8 | Cross Polar | 1.5 | 33.9 | 4 | 7 |  | Current
13 | 6 | 5 | A/13/O/83/003/AA | HPX2-130 | ANDREWS ANTENNAS | 2ft para. MPT1406B | 35 | 0.61 | 2.8 | Cross Polar | 2 | 33 | 5 | -5 |  | Current
13 | 6 | 6 | A/13/O/83/003/AA | HPX2-130 | ANDREWS ANTENNAS | 2ft para. MPT1406B | 35 | 0.61 | 2.8 | Cross Polar | 2.5 | 30 | 7.8 | -2 |  | Current
13 | 6 | 7 | A/13/O/83/003/AA | HPX2-130 | ANDREWS ANTENNAS | 2ft para. MPT1406B | 35 | 0.61 | 2.8 | Cross Polar | 4 | 16.4 | 10 | -10 |  | Current
13 | 6 | 8 | A/13/O/83/003/AA | HPX2-130 | ANDREWS ANTENNAS | 2ft para. MPT1406B | 35 | 0.61 | 2.8 | Cross Polar | 5 | 15 | 14 | -10.4 |  | Current
13 | 6 | 9 | A/13/O/83/003/AA | HPX2-130 | ANDREWS ANTENNAS | 2ft para. MPT1406B | 35 | 0.61 | 2.8 | Cross Polar | 9.7 | 10.4 | 15 | -11.6 |  | Current
13 | 6 | 10 | A/13/O/83/003/AA | HPX2-130 | ANDREWS ANTENNAS | 2ft para. MPT1406B | 35 | 0.61 | 2.8 | Cross Polar | 15 | 4 | 30 | -8 |  | Current
13 | 6 | 11 | A/13/O/83/003/AA | HPX2-130 | ANDREWS ANTENNAS | 2ft para. MPT1406B | 35 | 0.61 | 2.8 | Cross Polar | 20 | 10 | 42.5 | -17 |  | Current
13 | 6 | 12 | A/13/O/83/003/AA | HPX2-130 | ANDREWS ANTENNAS | 2ft para. MPT1406B | 35 | 0.61 | 2.8 | Cross Polar | 24 | 2.6 | 50 | -15 |  | Current
13 | 6 | 13 | A/13/O/83/003/AA | HPX2-130 | ANDREWS ANTENNAS | 2ft para. MPT1406B | 35 | 0.61 | 2.8 | Cross Polar | 30 | 0 | 54 | -21 |  | Current
13 | 6 | 14 | A/13/O/83/003/AA | HPX2-130 | ANDREWS ANTENNAS | 2ft para. MPT1406B | 35 | 0.61 | 2.8 | Cross Polar | 46 | -7.8 | 60.1 | -26 |  | Current
13 | 6 | 15 | A/13/O/83/003/AA | HPX2-130 | ANDREWS ANTENNAS | 2ft para. MPT1406B | 35 | 0.61 | 2.8 | Cross Polar | 50 | 0 | 70 | -29 |  | Current
13 | 6 | 16 | A/13/O/83/003/AA | HPX2-130 | ANDREWS ANTENNAS | 2ft para. MPT1406B | 35 | 0.61 | 2.8 | Cross Polar | 57 | -9.1 | 100 | -29 |  | Current
13 | 6 | 17 | A/13/O/83/003/AA | HPX2-130 | ANDREWS ANTENNAS | 2ft para. MPT1406B | 35 | 0.61 | 2.8 | Cross Polar | 60.5 | -11 | 180 | -29 |  | Current
13 | 6 | 18 | A/13/O/83/003/AA | HPX2-130 | ANDREWS ANTENNAS | 2ft para. MPT1406B | 35 | 0.61 | 2.8 | Cross Polar | 75 | -21.5 |  |  |  | Current
13 | 6 | 19 | A/13/O/83/003/AA | HPX2-130 | ANDREWS ANTENNAS | 2ft para. MPT1406B | 35 | 0.61 | 2.8 | Cross Polar | 80 | -23 |  |  |  | Current
13 | 6 | 20 | A/13/O/83/003/AA | HPX2-130 | ANDREWS ANTENNAS | 2ft para. MPT1406B | 35 | 0.61 | 2.8 | Cross Polar | 100 | -25 |  |  |  | Current
13 | 6 | 21 | A/13/O/83/003/AA | HPX2-130 | ANDREWS ANTENNAS | 2ft para. MPT1406B | 35 | 0.61 | 2.8 | Cross Polar | 180 | -25 |  |  |  | Current
13 | 7 | 1 | A/13/O/83/004/AA | HP8-130 | ANDREWS ANTENNAS | 8ft para. MPT1406B | 47.6 | 2.438 | 0.7 | Cross Polar | 0 | 47.6 | 0 | 19.7 |  | Current
13 | 7 | 2 | A/13/O/83/004/AA | HP8-130 | ANDREWS ANTENNAS | 8ft para. MPT1406B | 47.6 | 2.438 | 0.7 | Cross Polar | 2.5 | 22.7 | 5 | -2.3 |  | Current
13 | 7 | 3 | A/13/O/83/004/AA | HP8-130 | ANDREWS ANTENNAS | 8ft para. MPT1406B | 47.6 | 2.438 | 0.7 | Cross Polar | 5 | 10.7 | 8 | -7.3 |  | Current
13 | 7 | 4 | A/13/O/83/004/AA | HP8-130 | ANDREWS ANTENNAS | 8ft para. MPT1406B | 47.6 | 2.438 | 0.7 | Cross Polar | 10 | 8.7 | 15 | -8.3 |  | Current
13 | 7 | 5 | A/13/O/83/004/AA | HP8-130 | ANDREWS ANTENNAS | 8ft para. MPT1406B | 47.6 | 2.438 | 0.7 | Cross Polar | 15 | 5.7 | 20 | -8.3 |  | Current
13 | 7 | 6 | A/13/O/83/004/AA | HP8-130 | ANDREWS ANTENNAS | 8ft para. MPT1406B | 47.6 | 2.438 | 0.7 | Cross Polar | 65 | -4.3 | 35 | -13.3 |  | Current
13 | 7 | 7 | A/13/O/83/004/AA | HP8-130 | ANDREWS ANTENNAS | 8ft para. MPT1406B | 47.6 | 2.438 | 0.7 | Cross Polar | 110 | -23.3 | 59 | -16.8 |  | Current
13 | 7 | 8 | A/13/O/83/004/AA | HP8-130 | ANDREWS ANTENNAS | 8ft para. MPT1406B | 47.6 | 2.438 | 0.7 | Cross Polar | 180 | -23.3 | 70 | -24.3 |  | Current
13 | 7 | 9 | A/13/O/83/004/AA | HP8-130 | ANDREWS ANTENNAS | 8ft para. MPT1406B | 47.6 | 2.438 | 0.7 | Cross Polar |  |  | 180 | -24.3 |  | Current
13 | 8 | 1 | A/13/O/83/005/AA | HP6-130 | ANDREWS ANTENNAS | 6ft para. MPT1406B | 45 | 1.829 | 0.9 | Cross Polar | 0 | 45 | 0 | 17 |  | Current
13 | 8 | 2 | A/13/O/83/005/AA | HP6-130 | ANDREWS ANTENNAS | 6ft para. MPT1406B | 45 | 1.829 | 0.9 | Cross Polar | 1 | 45 | 1 | 17 |  | Current
13 | 8 | 3 | A/13/O/83/005/AA | HP6-130 | ANDREWS ANTENNAS | 6ft para. MPT1406B | 45 | 1.829 | 0.9 | Cross Polar | 2 | 22 | 2 | -3 |  | Current
13 | 8 | 4 | A/13/O/83/005/AA | HP6-130 | ANDREWS ANTENNAS | 6ft para. MPT1406B | 45 | 1.829 | 0.9 | Cross Polar | 5 | 15 | 5 | -5 |  | Current
13 | 8 | 5 | A/13/O/83/005/AA | HP6-130 | ANDREWS ANTENNAS | 6ft para. MPT1406B | 45 | 1.829 | 0.9 | Cross Polar | 20 | 10 | 30 | -8 |  | Current
13 | 8 | 6 | A/13/O/83/005/AA | HP6-130 | ANDREWS ANTENNAS | 6ft para. MPT1406B | 45 | 1.829 | 0.9 | Cross Polar | 30 | 0 | 50 | -15 |  | Current
13 | 8 | 7 | A/13/O/83/005/AA | HP6-130 | ANDREWS ANTENNAS | 6ft para. MPT1406B | 45 | 1.829 | 0.9 | Cross Polar | 50 | 0 | 100 | -25 |  | Current
13 | 8 | 8 | A/13/O/83/005/AA | HP6-130 | ANDREWS ANTENNAS | 6ft para. MPT1406B | 45 | 1.829 | 0.9 | Cross Polar | 80 | -12 | 180 | -25 |  | Current
13 | 8 | 9 | A/13/O/83/005/AA | HP6-130 | ANDREWS ANTENNAS | 6ft para. MPT1406B | 45 | 1.829 | 0.9 | Cross Polar | 100 | -25 |  |  |  | Current
13 | 8 | 10 | A/13/O/83/005/AA | HP6-130 | ANDREWS ANTENNAS | 6ft para. MPT1406B | 45 | 1.829 | 0.9 | Cross Polar | 180 | -25 |  |  |  | Current
13 | 9 | 1 | A/13/O/83/006/AA | HP4-130 | ANDREWS ANTENNAS | 4ft para. MPT1406B | 41.2 | 1.219 | 1.4 | Cross Polar | 0 | 41.2 | 0 | 13 |  | Current
13 | 9 | 2 | A/13/O/83/006/AA | HP4-130 | ANDREWS ANTENNAS | 4ft para. MPT1406B | 41.2 | 1.219 | 1.4 | Cross Polar | 1 | 41.2 | 1 | 13 |  | Current
13 | 9 | 3 | A/13/O/83/006/AA | HP4-130 | ANDREWS ANTENNAS | 4ft para. MPT1406B | 41.2 | 1.219 | 1.4 | Cross Polar | 2 | 22 | 2 | -3 |  | Current
13 | 9 | 4 | A/13/O/83/006/AA | HP4-130 | ANDREWS ANTENNAS | 4ft para. MPT1406B | 41.2 | 1.219 | 1.4 | Cross Polar | 5 | 15 | 5 | -5 |  | Current
13 | 9 | 5 | A/13/O/83/006/AA | HP4-130 | ANDREWS ANTENNAS | 4ft para. MPT1406B | 41.2 | 1.219 | 1.4 | Cross Polar | 20 | 10 | 30 | -8 |  | Current
13 | 9 | 6 | A/13/O/83/006/AA | HP4-130 | ANDREWS ANTENNAS | 4ft para. MPT1406B | 41.2 | 1.219 | 1.4 | Cross Polar | 30 | 0 | 50 | -15 |  | Current
13 | 9 | 7 | A/13/O/83/006/AA | HP4-130 | ANDREWS ANTENNAS | 4ft para. MPT1406B | 41.2 | 1.219 | 1.4 | Cross Polar | 50 | 0 | 100 | -25 |  | Current
13 | 9 | 8 | A/13/O/83/006/AA | HP4-130 | ANDREWS ANTENNAS | 4ft para. MPT1406B | 41.2 | 1.219 | 1.4 | Cross Polar | 80 | -12 | 180 | 0 |  | Current
13 | 9 | 9 | A/13/O/83/006/AA | HP4-130 | ANDREWS ANTENNAS | 4ft para. MPT1406B | 41.2 | 1.219 | 1.4 | Cross Polar | 100 | -25 |  |  |  | Current
13 | 9 | 10 | A/13/O/83/006/AA | HP4-130 | ANDREWS ANTENNAS | 4ft para. MPT1406B | 41.2 | 1.219 | 1.4 | Cross Polar | 180 | 0 |  |  |  | Current
13 | 10 | 1 | A/13/O/83/007/AA | HP2-130 | ANDREWS ANTENNAS | 2ft para. MPT1406B | 35 | 0.61 | 2.8 | Cross Polar | 0 | 35 | 0 | 7 |  | Current
13 | 10 | 2 | A/13/O/83/007/AA | HP2-130 | ANDREWS ANTENNAS | 2ft para. MPT1406B | 35 | 0.61 | 2.8 | Cross Polar | 2 | 29.6 | 3 | 7 |  | Current
13 | 10 | 3 | A/13/O/83/007/AA | HP2-130 | ANDREWS ANTENNAS | 2ft para. MPT1406B | 35 | 0.61 | 2.8 | Cross Polar | 2.2 | 28.3 | 7 | -5 |  | Current
13 | 10 | 4 | A/13/O/83/007/AA | HP2-130 | ANDREWS ANTENNAS | 2ft para. MPT1406B | 35 | 0.61 | 2.8 | Cross Polar | 2.3 | 26.7 | 15 | -8 |  | Current
13 | 10 | 5 | A/13/O/83/007/AA | HP2-130 | ANDREWS ANTENNAS | 2ft para. MPT1406B | 35 | 0.61 | 2.8 | Cross Polar | 2.5 | 25 | 44 | -13 |  | Current
13 | 10 | 6 | A/13/O/83/007/AA | HP2-130 | ANDREWS ANTENNAS | 2ft para. MPT1406B | 35 | 0.61 | 2.8 | Cross Polar | 3 | 19 | 70 | -27 |  | Current
13 | 10 | 7 | A/13/O/83/007/AA | HP2-130 | ANDREWS ANTENNAS | 2ft para. MPT1406B | 35 | 0.61 | 2.8 | Cross Polar | 9 | 15 | 180 | -27 |  | Current
13 | 10 | 8 | A/13/O/83/007/AA | HP2-130 | ANDREWS ANTENNAS | 2ft para. MPT1406B | 35 | 0.61 | 2.8 | Cross Polar | 15 | 7 |  |  |  | Current
13 | 10 | 9 | A/13/O/83/007/AA | HP2-130 | ANDREWS ANTENNAS | 2ft para. MPT1406B | 35 | 0.61 | 2.8 | Cross Polar | 37 | 2 |  |  |  | Current
13 | 10 | 10 | A/13/O/83/007/AA | HP2-130 | ANDREWS ANTENNAS | 2ft para. MPT1406B | 35 | 0.61 | 2.8 | Cross Polar | 70 | -12 |  |  |  | Current
13 | 10 | 11 | A/13/O/83/007/AA | HP2-130 | ANDREWS ANTENNAS | 2ft para. MPT1406B | 35 | 0.61 | 2.8 | Cross Polar | 80 | -23 |  |  |  | Current
13 | 10 | 12 | A/13/O/83/007/AA | HP2-130 | ANDREWS ANTENNAS | 2ft para. MPT1406B | 35 | 0.61 | 2.8 | Cross Polar | 100 | -26 |  |  |  | Current
13 | 10 | 13 | A/13/O/83/007/AA | HP2-130 | ANDREWS ANTENNAS | 2ft para. MPT1406B | 35 | 0.61 | 2.8 | Cross Polar | 180 | -26 |  |  |  | Current
13 | 11 | 1 | A/13/O/86/001/CG | HP12-127D | COMELIT GTE | 4ft para. MPT1406B | 41.2 | 1.219 | 1.4 | Cross Polar | 0 | 41.2 | 0 | 13 |  | Current
13 | 11 | 2 | A/13/O/86/001/CG | HP12-127D | COMELIT GTE | 4ft para. MPT1406B | 41.2 | 1.219 | 1.4 | Cross Polar | 1 | 41.2 | 1 | 13 |  | Current
13 | 11 | 3 | A/13/O/86/001/CG | HP12-127D | COMELIT GTE | 4ft para. MPT1406B | 41.2 | 1.219 | 1.4 | Cross Polar | 2 | 22 | 2 | -3 |  | Current
13 | 11 | 4 | A/13/O/86/001/CG | HP12-127D | COMELIT GTE | 4ft para. MPT1406B | 41.2 | 1.219 | 1.4 | Cross Polar | 5 | 15 | 5 | -5 |  | Current
13 | 11 | 5 | A/13/O/86/001/CG | HP12-127D | COMELIT GTE | 4ft para. MPT1406B | 41.2 | 1.219 | 1.4 | Cross Polar | 20 | 10 | 30 | -8 |  | Current
13 | 11 | 6 | A/13/O/86/001/CG | HP12-127D | COMELIT GTE | 4ft para. MPT1406B | 41.2 | 1.219 | 1.4 | Cross Polar | 30 | 0 | 50 | -15 |  | Current
13 | 11 | 7 | A/13/O/86/001/CG | HP12-127D | COMELIT GTE | 4ft para. MPT1406B | 41.2 | 1.219 | 1.4 | Cross Polar | 50 | 0 | 100 | -25 |  | Current
13 | 11 | 8 | A/13/O/86/001/CG | HP12-127D | COMELIT GTE | 4ft para. MPT1406B | 41.2 | 1.219 | 1.4 | Cross Polar | 80 | -12 | 180 | 0 |  | Current
13 | 11 | 9 | A/13/O/86/001/CG | HP12-127D | COMELIT GTE | 4ft para. MPT1406B | 41.2 | 1.219 | 1.4 | Cross Polar | 100 | -25 |  |  |  | Current
13 | 11 | 10 | A/13/O/86/001/CG | HP12-127D | COMELIT GTE | 4ft para. MPT1406B | 41.2 | 1.219 | 1.4 | Cross Polar | 180 | 0 |  |  |  | Current
13 | 12 | 1 | A/13/O/86/002/CG | EHP06-127D | COMELIT GTE | 2ft para. MPT1406B | 35 | 0.61 | 2.8 | Cross Polar | 0 | 35 | 0 | 7 |  | Current
13 | 12 | 2 | A/13/O/86/002/CG | EHP06-127D | COMELIT GTE | 2ft para. MPT1406B | 35 | 0.61 | 2.8 | Cross Polar | 1 | 35 | 1 | 7 |  | Current
13 | 12 | 3 | A/13/O/86/002/CG | EHP06-127D | COMELIT GTE | 2ft para. MPT1406B | 35 | 0.61 | 2.8 | Cross Polar | 2 | 22 | 2 | -3 |  | Current
13 | 12 | 4 | A/13/O/86/002/CG | EHP06-127D | COMELIT GTE | 2ft para. MPT1406B | 35 | 0.61 | 2.8 | Cross Polar | 5 | 15 | 5 | -5 |  | Current
13 | 12 | 5 | A/13/O/86/002/CG | EHP06-127D | COMELIT GTE | 2ft para. MPT1406B | 35 | 0.61 | 2.8 | Cross Polar | 20 | 10 | 30 | -8 |  | Current
13 | 12 | 6 | A/13/O/86/002/CG | EHP06-127D | COMELIT GTE | 2ft para. MPT1406B | 35 | 0.61 | 2.8 | Cross Polar | 30 | 0 | 50 | -15 |  | Current
13 | 12 | 7 | A/13/O/86/002/CG | EHP06-127D | COMELIT GTE | 2ft para. MPT1406B | 35 | 0.61 | 2.8 | Cross Polar | 50 | 0 | 100 | -25 |  | Current
13 | 12 | 8 | A/13/O/86/002/CG | EHP06-127D | COMELIT GTE | 2ft para. MPT1406B | 35 | 0.61 | 2.8 | Cross Polar | 80 | -12 | 180 | -25 |  | Current
13 | 12 | 9 | A/13/O/86/002/CG | EHP06-127D | COMELIT GTE | 2ft para. MPT1406B | 35 | 0.61 | 2.8 | Cross Polar | 100 | -25 |  |  |  | Current
13 | 12 | 10 | A/13/O/86/002/CG | EHP06-127D | COMELIT GTE | 2ft para. MPT1406B | 35 | 0.61 | 2.8 | Cross Polar | 180 | -25 |  |  |  | Current
13 | 13 | 1 | A/13/O/86/003/AA | HXPD8-1315 | ANDREWS ANTENNAS | 8ft para. MPT1406B | 47.6 | 2.438 | 0.7 | Cross Polar | 0 | 47.6 | 0 | 19.6 |  | Current
13 | 13 | 2 | A/13/O/86/003/AA | HXPD8-1315 | ANDREWS ANTENNAS | 8ft para. MPT1406B | 47.6 | 2.438 | 0.7 | Cross Polar | 1 | 47.6 | 1 | 19.6 |  | Current
13 | 13 | 3 | A/13/O/86/003/AA | HXPD8-1315 | ANDREWS ANTENNAS | 8ft para. MPT1406B | 47.6 | 2.438 | 0.7 | Cross Polar | 2 | 22 | 2 | -3 |  | Current
13 | 13 | 4 | A/13/O/86/003/AA | HXPD8-1315 | ANDREWS ANTENNAS | 8ft para. MPT1406B | 47.6 | 2.438 | 0.7 | Cross Polar | 5 | 15 | 5 | -5 |  | Current
13 | 13 | 5 | A/13/O/86/003/AA | HXPD8-1315 | ANDREWS ANTENNAS | 8ft para. MPT1406B | 47.6 | 2.438 | 0.7 | Cross Polar | 20 | 10 | 30 | -8 |  | Current
13 | 13 | 6 | A/13/O/86/003/AA | HXPD8-1315 | ANDREWS ANTENNAS | 8ft para. MPT1406B | 47.6 | 2.438 | 0.7 | Cross Polar | 30 | 0 | 50 | -15 |  | Current
13 | 13 | 7 | A/13/O/86/003/AA | HXPD8-1315 | ANDREWS ANTENNAS | 8ft para. MPT1406B | 47.6 | 2.438 | 0.7 | Cross Polar | 50 | 0 | 100 | -25 |  | Current
13 | 13 | 8 | A/13/O/86/003/AA | HXPD8-1315 | ANDREWS ANTENNAS | 8ft para. MPT1406B | 47.6 | 2.438 | 0.7 | Cross Polar | 80 | -12 | 180 | -25 |  | Current
13 | 13 | 9 | A/13/O/86/003/AA | HXPD8-1315 | ANDREWS ANTENNAS | 8ft para. MPT1406B | 47.6 | 2.438 | 0.7 | Cross Polar | 100 | -25 |  |  |  | Current
13 | 13 | 10 | A/13/O/86/003/AA | HXPD8-1315 | ANDREWS ANTENNAS | 8ft para. MPT1406B | 47.6 | 2.438 | 0.7 | Cross Polar | 180 | -25 |  |  |  | Current
13 | 14 | 1 | A/13/O/86/004/AA | HXPD6-1315 | ANDREWS ANTENNAS | 6ft para. MPT1406B | 45 | 1.829 | 0.9 | Cross Polar | 0 | 45 | 0 | 17 |  | Current
13 | 14 | 2 | A/13/O/86/004/AA | HXPD6-1315 | ANDREWS ANTENNAS | 6ft para. MPT1406B | 45 | 1.829 | 0.9 | Cross Polar | 1 | 45 | 1 | 17 |  | Current
13 | 14 | 3 | A/13/O/86/004/AA | HXPD6-1315 | ANDREWS ANTENNAS | 6ft para. MPT1406B | 45 | 1.829 | 0.9 | Cross Polar | 2 | 22 | 2 | -3 |  | Current
13 | 14 | 4 | A/13/O/86/004/AA | HXPD6-1315 | ANDREWS ANTENNAS | 6ft para. MPT1406B | 45 | 1.829 | 0.9 | Cross Polar | 5 | 15 | 5 | -5 |  | Current
13 | 14 | 5 | A/13/O/86/004/AA | HXPD6-1315 | ANDREWS ANTENNAS | 6ft para. MPT1406B | 45 | 1.829 | 0.9 | Cross Polar | 20 | 10 | 30 | -8 |  | Current
13 | 14 | 6 | A/13/O/86/004/AA | HXPD6-1315 | ANDREWS ANTENNAS | 6ft para. MPT1406B | 45 | 1.829 | 0.9 | Cross Polar | 30 | 0 | 50 | -15 |  | Current
13 | 14 | 7 | A/13/O/86/004/AA | HXPD6-1315 | ANDREWS ANTENNAS | 6ft para. MPT1406B | 45 | 1.829 | 0.9 | Cross Polar | 50 | 0 | 100 | -25 |  | Current
13 | 14 | 8 | A/13/O/86/004/AA | HXPD6-1315 | ANDREWS ANTENNAS | 6ft para. MPT1406B | 45 | 1.829 | 0.9 | Cross Polar | 80 | -12 | 180 | -25 |  | Current
13 | 14 | 9 | A/13/O/86/004/AA | HXPD6-1315 | ANDREWS ANTENNAS | 6ft para. MPT1406B | 45 | 1.829 | 0.9 | Cross Polar | 100 | -25 |  |  |  | Current
13 | 14 | 10 | A/13/O/86/004/AA | HXPD6-1315 | ANDREWS ANTENNAS | 6ft para. MPT1406B | 45 | 1.829 | 0.9 | Cross Polar | 180 | -25 |  |  |  | Current
13 | 15 | 1 | A/13/H/86/005/PA | L1212SHP | PRECISION ANTENNAS | 4ft para. MPT1406B | 41.2 | 1.219 | 1.4 | Cross Polar | 0 | 41.2 | 0 | 13 |  | Current
13 | 15 | 2 | A/13/H/86/005/PA | L1212SHP | PRECISION ANTENNAS | 4ft para. MPT1406B | 41.2 | 1.219 | 1.4 | Cross Polar | 1 | 41.2 | 1 | 13 |  | Current
13 | 15 | 3 | A/13/H/86/005/PA | L1212SHP | PRECISION ANTENNAS | 4ft para. MPT1406B | 41.2 | 1.219 | 1.4 | Cross Polar | 2 | 22 | 2 | -3 |  | Current
13 | 15 | 4 | A/13/H/86/005/PA | L1212SHP | PRECISION ANTENNAS | 4ft para. MPT1406B | 41.2 | 1.219 | 1.4 | Cross Polar | 5 | 15 | 5 | -5 |  | Current
13 | 15 | 5 | A/13/H/86/005/PA | L1212SHP | PRECISION ANTENNAS | 4ft para. MPT1406B | 41.2 | 1.219 | 1.4 | Cross Polar | 20 | 10 | 30 | -8 |  | Current
13 | 15 | 6 | A/13/H/86/005/PA | L1212SHP | PRECISION ANTENNAS | 4ft para. MPT1406B | 41.2 | 1.219 | 1.4 | Cross Polar | 30 | 0 | 50 | -15 |  | Current
13 | 15 | 7 | A/13/H/86/005/PA | L1212SHP | PRECISION ANTENNAS | 4ft para. MPT1406B | 41.2 | 1.219 | 1.4 | Cross Polar | 50 | 0 | 100 | -25 |  | Current
13 | 15 | 8 | A/13/H/86/005/PA | L1212SHP | PRECISION ANTENNAS | 4ft para. MPT1406B | 41.2 | 1.219 | 1.4 | Cross Polar | 80 | -12 | 180 | 0 |  | Current
13 | 15 | 9 | A/13/H/86/005/PA | L1212SHP | PRECISION ANTENNAS | 4ft para. MPT1406B | 41.2 | 1.219 | 1.4 | Cross Polar | 100 | -25 |  |  |  | Current
13 | 15 | 10 | A/13/H/86/005/PA | L1212SHP | PRECISION ANTENNAS | 4ft para. MPT1406B | 41.2 | 1.219 | 1.4 | Cross Polar | 180 | 0 |  |  |  | Current
13 | 16 | 1 | A/13/O/86/006/PA | L1812DHP | PRECISION ANTENNAS | 6ft para. MPT1406B | 45 | 1.829 | 0.9 | Cross Polar | 0 | 45 | 0 | 17 |  | Current
13 | 16 | 2 | A/13/O/86/006/PA | L1812DHP | PRECISION ANTENNAS | 6ft para. MPT1406B | 45 | 1.829 | 0.9 | Cross Polar | 1 | 45 | 1 | 17 |  | Current
13 | 16 | 3 | A/13/O/86/006/PA | L1812DHP | PRECISION ANTENNAS | 6ft para. MPT1406B | 45 | 1.829 | 0.9 | Cross Polar | 2 | 22 | 2 | -3 |  | Current
13 | 16 | 4 | A/13/O/86/006/PA | L1812DHP | PRECISION ANTENNAS | 6ft para. MPT1406B | 45 | 1.829 | 0.9 | Cross Polar | 5 | 15 | 5 | -5 |  | Current
13 | 16 | 5 | A/13/O/86/006/PA | L1812DHP | PRECISION ANTENNAS | 6ft para. MPT1406B | 45 | 1.829 | 0.9 | Cross Polar | 20 | 10 | 30 | -8 |  | Current
13 | 16 | 6 | A/13/O/86/006/PA | L1812DHP | PRECISION ANTENNAS | 6ft para. MPT1406B | 45 | 1.829 | 0.9 | Cross Polar | 30 | 0 | 50 | -15 |  | Current
13 | 16 | 7 | A/13/O/86/006/PA | L1812DHP | PRECISION ANTENNAS | 6ft para. MPT1406B | 45 | 1.829 | 0.9 | Cross Polar | 50 | 0 | 100 | -25 |  | Current
13 | 16 | 8 | A/13/O/86/006/PA | L1812DHP | PRECISION ANTENNAS | 6ft para. MPT1406B | 45 | 1.829 | 0.9 | Cross Polar | 80 | -12 | 180 | -25 |  | Current
13 | 16 | 9 | A/13/O/86/006/PA | L1812DHP | PRECISION ANTENNAS | 6ft para. MPT1406B | 45 | 1.829 | 0.9 | Cross Polar | 100 | -25 |  |  |  | Current
13 | 16 | 10 | A/13/O/86/006/PA | L1812DHP | PRECISION ANTENNAS | 6ft para. MPT1406B | 45 | 1.829 | 0.9 | Cross Polar | 180 | -25 |  |  |  | Current
13 | 17 | 1 | A/13/H/86/007/PA | L0612SHP | PRECISION ANTENNAS | 2ft para. MPT1406B | 35 | 0.61 | 2.8 | Cross Polar | 0 | 35 | 0 | 7 |  | Current
13 | 17 | 2 | A/13/H/86/007/PA | L0612SHP | PRECISION ANTENNAS | 2ft para. MPT1406B | 35 | 0.61 | 2.8 | Cross Polar | 1 | 35 | 1 | 7 |  | Current
13 | 17 | 3 | A/13/H/86/007/PA | L0612SHP | PRECISION ANTENNAS | 2ft para. MPT1406B | 35 | 0.61 | 2.8 | Cross Polar | 2 | 22 | 2 | -3 |  | Current
13 | 17 | 4 | A/13/H/86/007/PA | L0612SHP | PRECISION ANTENNAS | 2ft para. MPT1406B | 35 | 0.61 | 2.8 | Cross Polar | 5 | 15 | 5 | -5 |  | Current
13 | 17 | 5 | A/13/H/86/007/PA | L0612SHP | PRECISION ANTENNAS | 2ft para. MPT1406B | 35 | 0.61 | 2.8 | Cross Polar | 20 | 10 | 30 | -8 |  | Current
13 | 17 | 6 | A/13/H/86/007/PA | L0612SHP | PRECISION ANTENNAS | 2ft para. MPT1406B | 35 | 0.61 | 2.8 | Cross Polar | 30 | 0 | 50 | -15 |  | Current
13 | 17 | 7 | A/13/H/86/007/PA | L0612SHP | PRECISION ANTENNAS | 2ft para. MPT1406B | 35 | 0.61 | 2.8 | Cross Polar | 50 | 0 | 100 | -25 |  | Current
13 | 17 | 8 | A/13/H/86/007/PA | L0612SHP | PRECISION ANTENNAS | 2ft para. MPT1406B | 35 | 0.61 | 2.8 | Cross Polar | 80 | -12 | 180 | -25 |  | Current
13 | 17 | 9 | A/13/H/86/007/PA | L0612SHP | PRECISION ANTENNAS | 2ft para. MPT1406B | 35 | 0.61 | 2.8 | Cross Polar | 100 | -25 |  |  |  | Current
13 | 17 | 10 | A/13/H/86/007/PA | L0612SHP | PRECISION ANTENNAS | 2ft para. MPT1406B | 35 | 0.61 | 2.8 | Cross Polar | 180 | -25 |  |  |  | Current
13 | 18 | 1 | A/13/O/86/010/PA | L1812SHP | PRECISION ANTENNAS | 6ft para. MPT1406B | 45 | 1.829 | 0.9 | Cross Polar | 0 | 45 | 0 | 17 |  | Current
13 | 18 | 2 | A/13/O/86/010/PA | L1812SHP | PRECISION ANTENNAS | 6ft para. MPT1406B | 45 | 1.829 | 0.9 | Cross Polar | 1 | 45 | 1 | 17 |  | Current
13 | 18 | 3 | A/13/O/86/010/PA | L1812SHP | PRECISION ANTENNAS | 6ft para. MPT1406B | 45 | 1.829 | 0.9 | Cross Polar | 2 | 22 | 2 | -3 |  | Current
13 | 18 | 4 | A/13/O/86/010/PA | L1812SHP | PRECISION ANTENNAS | 6ft para. MPT1406B | 45 | 1.829 | 0.9 | Cross Polar | 5 | 15 | 5 | -5 |  | Current
13 | 18 | 5 | A/13/O/86/010/PA | L1812SHP | PRECISION ANTENNAS | 6ft para. MPT1406B | 45 | 1.829 | 0.9 | Cross Polar | 20 | 10 | 30 | -8 |  | Current
13 | 18 | 6 | A/13/O/86/010/PA | L1812SHP | PRECISION ANTENNAS | 6ft para. MPT1406B | 45 | 1.829 | 0.9 | Cross Polar | 30 | 0 | 50 | -15 |  | Current
13 | 18 | 7 | A/13/O/86/010/PA | L1812SHP | PRECISION ANTENNAS | 6ft para. MPT1406B | 45 | 1.829 | 0.9 | Cross Polar | 50 | 0 | 100 | -25 |  | Current
13 | 18 | 8 | A/13/O/86/010/PA | L1812SHP | PRECISION ANTENNAS | 6ft para. MPT1406B | 45 | 1.829 | 0.9 | Cross Polar | 80 | -12 | 180 | -25 |  | Current
13 | 18 | 9 | A/13/O/86/010/PA | L1812SHP | PRECISION ANTENNAS | 6ft para. MPT1406B | 45 | 1.829 | 0.9 | Cross Polar | 100 | -25 |  |  |  | Current
13 | 18 | 10 | A/13/O/86/010/PA | L1812SHP | PRECISION ANTENNAS | 6ft para. MPT1406B | 45 | 1.829 | 0.9 | Cross Polar | 180 | -25 |  |  |  | Current
75 | 19 | 1 | A/75/O/86/011/PA | L2471SHP | PRECISION ANTENNAS | 8ft paraboloid | 43 | 2.438 | 1.2 | Cross Polar | 0 | 43 | 0 | 13 |  | Current
75 | 19 | 2 | A/75/O/86/011/PA | L2471SHP | PRECISION ANTENNAS | 8ft paraboloid | 43 | 2.438 | 1.2 | Cross Polar | 0.4 | 42 | 4.5 | 13 |  | Current
75 | 19 | 3 | A/75/O/86/011/PA | L2471SHP | PRECISION ANTENNAS | 8ft paraboloid | 43 | 2.438 | 1.2 | Cross Polar | 5 | 17 | 5 | 5 |  | Current
75 | 19 | 4 | A/75/O/86/011/PA | L2471SHP | PRECISION ANTENNAS | 8ft paraboloid | 43 | 2.438 | 1.2 | Cross Polar | 8 | 17 | 15 | -9 |  | Current
75 | 19 | 5 | A/75/O/86/011/PA | L2471SHP | PRECISION ANTENNAS | 8ft paraboloid | 43 | 2.438 | 1.2 | Cross Polar | 18 | 6 | 75 | -18 |  | Current
75 | 19 | 6 | A/75/O/86/011/PA | L2471SHP | PRECISION ANTENNAS | 8ft paraboloid | 43 | 2.438 | 1.2 | Cross Polar | 70 | -3 | 90 | -26 |  | Current
75 | 19 | 7 | A/75/O/86/011/PA | L2471SHP | PRECISION ANTENNAS | 8ft paraboloid | 43 | 2.438 | 1.2 | Cross Polar | 100 | -23 | 180 | -26 |  | Current
75 | 19 | 8 | A/75/O/86/011/PA | L2471SHP | PRECISION ANTENNAS | 8ft paraboloid | 43 | 2.438 | 1.2 | Cross Polar | 180 | -23 |  |  |  | Current
13 | 20 | 1 | A/13/H/86/013/PA | L1212SHD | PRECISION ANTENNAS | 4ft para. MPT1406B | 41 | 1.219 | 1.4 | Cross Polar | 0 | 41 | 0 | 13 |  | Current
13 | 20 | 2 | A/13/H/86/013/PA | L1212SHD | PRECISION ANTENNAS | 4ft para. MPT1406B | 41 | 1.219 | 1.4 | Cross Polar | 2 | 22 | 2 | -3 |  | Current
13 | 20 | 3 | A/13/H/86/013/PA | L1212SHD | PRECISION ANTENNAS | 4ft para. MPT1406B | 41 | 1.219 | 1.4 | Cross Polar | 5 | 15 | 5 | -5 |  | Current
13 | 20 | 4 | A/13/H/86/013/PA | L1212SHD | PRECISION ANTENNAS | 4ft para. MPT1406B | 41 | 1.219 | 1.4 | Cross Polar | 20 | 10 | 30 | -8 |  | Current
13 | 20 | 5 | A/13/H/86/013/PA | L1212SHD | PRECISION ANTENNAS | 4ft para. MPT1406B | 41 | 1.219 | 1.4 | Cross Polar | 30 | 0 | 50 | -15 |  | Current
13 | 20 | 6 | A/13/H/86/013/PA | L1212SHD | PRECISION ANTENNAS | 4ft para. MPT1406B | 41 | 1.219 | 1.4 | Cross Polar | 50 | 0 | 100 | -25 |  | Current
13 | 20 | 7 | A/13/H/86/013/PA | L1212SHD | PRECISION ANTENNAS | 4ft para. MPT1406B | 41 | 1.219 | 1.4 | Cross Polar | 80 | -12 | 180 | 0 |  | Current
13 | 20 | 8 | A/13/H/86/013/PA | L1212SHD | PRECISION ANTENNAS | 4ft para. MPT1406B | 41 | 1.219 | 1.4 | Cross Polar | 100 | -25 |  |  |  | Current
13 | 20 | 9 | A/13/H/86/013/PA | L1212SHD | PRECISION ANTENNAS | 4ft para. MPT1406B | 41 | 1.219 | 1.4 | Cross Polar | 180 | 0 |  |  |  | Current
13 | 21 | 1 | A/13/H/86/014/PA | L1212DHP | PRECISION ANTENNAS | 4ft para. MPT1406B | 41 | 1.219 | 1.4 | Cross Polar | 0 | 41 | 0 | 13 |  | Current
13 | 21 | 2 | A/13/H/86/014/PA | L1212DHP | PRECISION ANTENNAS | 4ft para. MPT1406B | 41 | 1.219 | 1.4 | Cross Polar | 1 | 41 | 1 | 13 |  | Current
13 | 21 | 3 | A/13/H/86/014/PA | L1212DHP | PRECISION ANTENNAS | 4ft para. MPT1406B | 41 | 1.219 | 1.4 | Cross Polar | 2 | 22 | 2 | -3 |  | Current
13 | 21 | 4 | A/13/H/86/014/PA | L1212DHP | PRECISION ANTENNAS | 4ft para. MPT1406B | 41 | 1.219 | 1.4 | Cross Polar | 5 | 15 | 5 | -5 |  | Current
13 | 21 | 5 | A/13/H/86/014/PA | L1212DHP | PRECISION ANTENNAS | 4ft para. MPT1406B | 41 | 1.219 | 1.4 | Cross Polar | 20 | 10 | 30 | -8 |  | Current
13 | 21 | 6 | A/13/H/86/014/PA | L1212DHP | PRECISION ANTENNAS | 4ft para. MPT1406B | 41 | 1.219 | 1.4 | Cross Polar | 30 | 0 | 50 | -15 |  | Current
13 | 21 | 7 | A/13/H/86/014/PA | L1212DHP | PRECISION ANTENNAS | 4ft para. MPT1406B | 41 | 1.219 | 1.4 | Cross Polar | 50 | 0 | 100 | -25 |  | Current
13 | 21 | 8 | A/13/H/86/014/PA | L1212DHP | PRECISION ANTENNAS | 4ft para. MPT1406B | 41 | 1.219 | 1.4 | Cross Polar | 80 | -12 | 180 | -25 |  | Current
13 | 21 | 9 | A/13/H/86/014/PA | L1212DHP | PRECISION ANTENNAS | 4ft para. MPT1406B | 41 | 1.219 | 1.4 | Cross Polar | 100 | -25 |  |  |  | Current
13 | 21 | 10 | A/13/H/86/014/PA | L1212DHP | PRECISION ANTENNAS | 4ft para. MPT1406B | 41 | 1.219 | 1.4 | Cross Polar | 180 | -25 |  |  |  | Current
75 | 22 | 1 | A/75/O/86/015/PA | L2471DHP | PRECISION ANTENNAS | 2.4 METRE PARABOLIC | 43 | 2.438 | 1.1 | Cross Polar | 0 | 43 | 0 | 5.6 |  | Current
75 | 22 | 2 | A/75/O/86/015/PA | L2471DHP | PRECISION ANTENNAS | 2.4 METRE PARABOLIC | 43 | 2.438 | 1.1 | Cross Polar | 0.4 | 42 | 5 | 0.4 |  | Current
75 | 22 | 3 | A/75/O/86/015/PA | L2471DHP | PRECISION ANTENNAS | 2.4 METRE PARABOLIC | 43 | 2.438 | 1.1 | Cross Polar | 5 | 16.8 | 15 | -11.6 |  | Current
75 | 22 | 4 | A/75/O/86/015/PA | L2471DHP | PRECISION ANTENNAS | 2.4 METRE PARABOLIC | 43 | 2.438 | 1.1 | Cross Polar | 8 | 9.2 | 75 | -25.6 |  | Current
75 | 22 | 5 | A/75/O/86/015/PA | L2471DHP | PRECISION ANTENNAS | 2.4 METRE PARABOLIC | 43 | 2.438 | 1.1 | Cross Polar | 18 | 6 | 90 | -28 |  | Current
75 | 22 | 6 | A/75/O/86/015/PA | L2471DHP | PRECISION ANTENNAS | 2.4 METRE PARABOLIC | 43 | 2.438 | 1.1 | Cross Polar | 70 | -21.6 | 180 | -28 |  | Current
75 | 22 | 7 | A/75/O/86/015/PA | L2471DHP | PRECISION ANTENNAS | 2.4 METRE PARABOLIC | 43 | 2.438 | 1.1 | Cross Polar | 100 | -23.2 |  |  |  | Current
75 | 22 | 8 | A/75/O/86/015/PA | L2471DHP | PRECISION ANTENNAS | 2.4 METRE PARABOLIC | 43 | 2.438 | 1.1 | Cross Polar | 180 | -23.2 |  |  |  | Current
23G | 23 | 1 | A/23G/S/87/001/NK | P2B-220 | NOT KNOWN | 2ft para. MPT1409/f1 | 40 | 0.61 | 1.6 | Cross Polar | 0 | 40 | 0 | 10.5 |  | Current
23G | 23 | 2 | A/23G/S/87/001/NK | P2B-220 | NOT KNOWN | 2ft para. MPT1409/f1 | 40 | 0.61 | 1.6 | Cross Polar | 2 | 34.4 | 5 | -6.5 |  | Current
23G | 23 | 3 | A/23G/S/87/001/NK | P2B-220 | NOT KNOWN | 2ft para. MPT1409/f1 | 40 | 0.61 | 1.6 | Cross Polar | 3 | 33.6 | 15 | -7.5 |  | Current
23G | 23 | 4 | A/23G/S/87/001/NK | P2B-220 | NOT KNOWN | 2ft para. MPT1409/f1 | 40 | 0.61 | 1.6 | Cross Polar | 4 | 32.4 | 25 | -8.5 |  | Current
23G | 23 | 5 | A/23G/S/87/001/NK | P2B-220 | NOT KNOWN | 2ft para. MPT1409/f1 | 40 | 0.61 | 1.6 | Cross Polar | 5 | 20 | 89 | -8.5 |  | Current
23G | 23 | 6 | A/23G/S/87/001/NK | P2B-220 | NOT KNOWN | 2ft para. MPT1409/f1 | 40 | 0.61 | 1.6 | Cross Polar | 13 | 9.5 | 95 | -13.5 |  | Current
23G | 23 | 7 | A/23G/S/87/001/NK | P2B-220 | NOT KNOWN | 2ft para. MPT1409/f1 | 40 | 0.61 | 1.6 | Cross Polar | 15 | 7.6 | 105 | -13.5 |  | Current
23G | 23 | 8 | A/23G/S/87/001/NK | P2B-220 | NOT KNOWN | 2ft para. MPT1409/f1 | 40 | 0.61 | 1.6 | Cross Polar | 25 | 4.5 | 120 | -23.5 |  | Current
23G | 23 | 9 | A/23G/S/87/001/NK | P2B-220 | NOT KNOWN | 2ft para. MPT1409/f1 | 40 | 0.61 | 1.6 | Cross Polar | 35 | -3.5 | 170 | -23.5 |  | Current
23G | 23 | 10 | A/23G/S/87/001/NK | P2B-220 | NOT KNOWN | 2ft para. MPT1409/f1 | 40 | 0.61 | 1.6 | Cross Polar | 45 | -5.5 | 170.1 | -23.5 |  | Current
23G | 23 | 11 | A/23G/S/87/001/NK | P2B-220 | NOT KNOWN | 2ft para. MPT1409/f1 | 40 | 0.61 | 1.6 | Cross Polar | 55 | -15.5 | 180 | -23.5 |  | Current
23G | 23 | 12 | A/23G/S/87/001/NK | P2B-220 | NOT KNOWN | 2ft para. MPT1409/f1 | 40 | 0.61 | 1.6 | Cross Polar | 75 | -15.5 |  |  |  | Current
23G | 23 | 13 | A/23G/S/87/001/NK | P2B-220 | NOT KNOWN | 2ft para. MPT1409/f1 | 40 | 0.61 | 1.6 | Cross Polar | 85 | -21.5 |  |  |  | Current
23G | 23 | 14 | A/23G/S/87/001/NK | P2B-220 | NOT KNOWN | 2ft para. MPT1409/f1 | 40 | 0.61 | 1.6 | Cross Polar | 95 | -22 |  |  |  | Current
23G | 23 | 15 | A/23G/S/87/001/NK | P2B-220 | NOT KNOWN | 2ft para. MPT1409/f1 | 40 | 0.61 | 1.6 | Cross Polar | 110 | -25 |  |  |  | Current
23G | 23 | 16 | A/23G/S/87/001/NK | P2B-220 | NOT KNOWN | 2ft para. MPT1409/f1 | 40 | 0.61 | 1.6 | Cross Polar | 170 | -25 |  |  |  | Current
23G | 23 | 17 | A/23G/S/87/001/NK | P2B-220 | NOT KNOWN | 2ft para. MPT1409/f1 | 40 | 0.61 | 1.6 | Cross Polar | 170.1 | -25 |  |  |  | Current
23G | 23 | 18 | A/23G/S/87/001/NK | P2B-220 | NOT KNOWN | 2ft para. MPT1409/f1 | 40 | 0.61 | 1.6 | Cross Polar | 180 | -25 |  |  |  | Current
23G | 24 | 1 | A/23G/H/87/003/AA | HP2B-220 | ANDREWS ANTENNAS | 2ft para. MPT1409/f2 | 40 | 0.61 | 1.6 | Cross Polar | 0 | 40 | 0 | 10.5 |  | Current
23G | 24 | 2 | A/23G/H/87/003/AA | HP2B-220 | ANDREWS ANTENNAS | 2ft para. MPT1409/f2 | 40 | 0.61 | 1.6 | Cross Polar | 2 | 23.5 | 5 | -5.5 |  | Current
23G | 24 | 3 | A/23G/H/87/003/AA | HP2B-220 | ANDREWS ANTENNAS | 2ft para. MPT1409/f2 | 40 | 0.61 | 1.6 | Cross Polar | 4 | 17.5 | 8 | -5.5 |  | Current
23G | 24 | 4 | A/23G/H/87/003/AA | HP2B-220 | ANDREWS ANTENNAS | 2ft para. MPT1409/f2 | 40 | 0.61 | 1.6 | Cross Polar | 6 | 17.5 | 10 | -8.5 |  | Current
23G | 24 | 5 | A/23G/H/87/003/AA | HP2B-220 | ANDREWS ANTENNAS | 2ft para. MPT1409/f2 | 40 | 0.61 | 1.6 | Cross Polar | 10 | 11.5 | 30 | -8.5 |  | Current
23G | 24 | 6 | A/23G/H/87/003/AA | HP2B-220 | ANDREWS ANTENNAS | 2ft para. MPT1409/f2 | 40 | 0.61 | 1.6 | Cross Polar | 15 | 5.5 | 35 | -14.5 |  | Current
23G | 24 | 7 | A/23G/H/87/003/AA | HP2B-220 | ANDREWS ANTENNAS | 2ft para. MPT1409/f2 | 40 | 0.61 | 1.6 | Cross Polar | 20 | 1.5 | 40 | -15.5 |  | Current
23G | 24 | 8 | A/23G/H/87/003/AA | HP2B-220 | ANDREWS ANTENNAS | 2ft para. MPT1409/f2 | 40 | 0.61 | 1.6 | Cross Polar | 35 | -2.5 | 55 | -23.5 |  | Current
23G | 24 | 9 | A/23G/H/87/003/AA | HP2B-220 | ANDREWS ANTENNAS | 2ft para. MPT1409/f2 | 40 | 0.61 | 1.6 | Cross Polar | 45 | -4.5 | 60 | -23.5 |  | Current
23G | 24 | 10 | A/23G/H/87/003/AA | HP2B-220 | ANDREWS ANTENNAS | 2ft para. MPT1409/f2 | 40 | 0.61 | 1.6 | Cross Polar | 60 | -15.5 | 75 | -32.5 |  | Current
23G | 24 | 11 | A/23G/H/87/003/AA | HP2B-220 | ANDREWS ANTENNAS | 2ft para. MPT1409/f2 | 40 | 0.61 | 1.6 | Cross Polar | 70 | -15.5 | 180 | -32.5 |  | Current
23G | 24 | 12 | A/23G/H/87/003/AA | HP2B-220 | ANDREWS ANTENNAS | 2ft para. MPT1409/f2 | 40 | 0.61 | 1.6 | Cross Polar | 80 | -21.5 |  |  |  | Current
23G | 24 | 13 | A/23G/H/87/003/AA | HP2B-220 | ANDREWS ANTENNAS | 2ft para. MPT1409/f2 | 40 | 0.61 | 1.6 | Cross Polar | 90 | -24.5 |  |  |  | Current
23G | 24 | 14 | A/23G/H/87/003/AA | HP2B-220 | ANDREWS ANTENNAS | 2ft para. MPT1409/f2 | 40 | 0.61 | 1.6 | Cross Polar | 180 | -24.5 |  |  |  | Current
23G | 24 | 1 | A/23G/H/87/003/AA | HP2B-220 | ANDREWS ANTENNAS | 2ft para. MPT1409/f2 | 40 | 0.61 | 1.6 | Cross Polar | 0 | 40 | 0 | 10.5 |  | Current
23G | 24 | 2 | A/23G/H/87/003/AA | HP2B-220 | ANDREWS ANTENNAS | 2ft para. MPT1409/f2 | 40 | 0.61 | 1.6 | Cross Polar | 2 | 23.5 | 5 | -5.5 |  | Current
23G | 24 | 3 | A/23G/H/87/003/AA | HP2B-220 | ANDREWS ANTENNAS | 2ft para. MPT1409/f2 | 40 | 0.61 | 1.6 | Cross Polar | 4 | 17.5 | 8 | -5.5 |  | Current
23G | 24 | 4 | A/23G/H/87/003/AA | HP2B-220 | ANDREWS ANTENNAS | 2ft para. MPT1409/f2 | 40 | 0.61 | 1.6 | Cross Polar | 6 | 17.5 | 10 | -8.5 |  | Current
23G | 24 | 5 | A/23G/H/87/003/AA | HP2B-220 | ANDREWS ANTENNAS | 2ft para. MPT1409/f2 | 40 | 0.61 | 1.6 | Cross Polar | 10 | 11.5 | 30 | -8.5 |  | Current
23G | 24 | 6 | A/23G/H/87/003/AA | HP2B-220 | ANDREWS ANTENNAS | 2ft para. MPT1409/f2 | 40 | 0.61 | 1.6 | Cross Polar | 15 | 5.5 | 35 | -14.5 |  | Current
23G | 24 | 7 | A/23G/H/87/003/AA | HP2B-220 | ANDREWS ANTENNAS | 2ft para. MPT1409/f2 | 40 | 0.61 | 1.6 | Cross Polar | 20 | 1.5 | 40 | -15.5 |  | Current
23G | 24 | 8 | A/23G/H/87/003/AA | HP2B-220 | ANDREWS ANTENNAS | 2ft para. MPT1409/f2 | 40 | 0.61 | 1.6 | Cross Polar | 35 | -2.5 | 55 | -23.5 |  | Current
23G | 24 | 9 | A/23G/H/87/003/AA | HP2B-220 | ANDREWS ANTENNAS | 2ft para. MPT1409/f2 | 40 | 0.61 | 1.6 | Cross Polar | 45 | -4.5 | 60 | -23.5 |  | Current
23G | 24 | 10 | A/23G/H/87/003/AA | HP2B-220 | ANDREWS ANTENNAS | 2ft para. MPT1409/f2 | 40 | 0.61 | 1.6 | Cross Polar | 60 | -15.5 | 75 | -32.5 |  | Current
23G | 24 | 11 | A/23G/H/87/003/AA | HP2B-220 | ANDREWS ANTENNAS | 2ft para. MPT1409/f2 | 40 | 0.61 | 1.6 | Cross Polar | 70 | -15.5 | 180 | -32.5 |  | Current
23G | 24 | 12 | A/23G/H/87/003/AA | HP2B-220 | ANDREWS ANTENNAS | 2ft para. MPT1409/f2 | 40 | 0.61 | 1.6 | Cross Polar | 80 | -21.5 |  |  |  | Current
23G | 24 | 13 | A/23G/H/87/003/AA | HP2B-220 | ANDREWS ANTENNAS | 2ft para. MPT1409/f2 | 40 | 0.61 | 1.6 | Cross Polar | 90 | -24.5 |  |  |  | Current
23G | 24 | 14 | A/23G/H/87/003/AA | HP2B-220 | ANDREWS ANTENNAS | 2ft para. MPT1409/f2 | 40 | 0.61 | 1.6 | Cross Polar | 180 | -24.5 |  |  |  | Current
23G | 25 | 1 | A/23G/H/87/004/AA | HP2-220 | ANDREWS ANTENNAS | 2ft para. MPT1409/f2 | 40 | 0.61 | 1.6 | Cross Polar | 0 | 40 | 0 | 10 |  | Current
23G | 25 | 2 | A/23G/H/87/004/AA | HP2-220 | ANDREWS ANTENNAS | 2ft para. MPT1409/f2 | 40 | 0.61 | 1.6 | Cross Polar | 5 | 18 | 5 | -5 |  | Current
23G | 25 | 3 | A/23G/H/87/004/AA | HP2-220 | ANDREWS ANTENNAS | 2ft para. MPT1409/f2 | 40 | 0.61 | 1.6 | Cross Polar | 10 | 10 | 20 | -5 |  | Current
23G | 25 | 4 | A/23G/H/87/004/AA | HP2-220 | ANDREWS ANTENNAS | 2ft para. MPT1409/f2 | 40 | 0.61 | 1.6 | Cross Polar | 20 | 10 | 100 | -30 |  | Current
23G | 25 | 5 | A/23G/H/87/004/AA | HP2-220 | ANDREWS ANTENNAS | 2ft para. MPT1409/f2 | 40 | 0.61 | 1.6 | Cross Polar | 50 | 0 | 180 | -30 |  | Current
23G | 25 | 6 | A/23G/H/87/004/AA | HP2-220 | ANDREWS ANTENNAS | 2ft para. MPT1409/f2 | 40 | 0.61 | 1.6 | Cross Polar | 100 | -23 |  |  |  | Current
23G | 25 | 7 | A/23G/H/87/004/AA | HP2-220 | ANDREWS ANTENNAS | 2ft para. MPT1409/f2 | 40 | 0.61 | 1.6 | Cross Polar | 180 | -25 |  |  |  | Current
23G | 26 | 1 | A/23G/H/87/005/PA | L0621DHP | PRECISION ANTENNAS | 2ft para. MPT1409/f2 | 40 | 0.61 | 1.6 | Cross Polar | 0 | 40 | 0 | 10 |  | Current
23G | 26 | 2 | A/23G/H/87/005/PA | L0621DHP | PRECISION ANTENNAS | 2ft para. MPT1409/f2 | 40 | 0.61 | 1.6 | Cross Polar | 5 | 18 | 5 | -5 |  | Current
23G | 26 | 3 | A/23G/H/87/005/PA | L0621DHP | PRECISION ANTENNAS | 2ft para. MPT1409/f2 | 40 | 0.61 | 1.6 | Cross Polar | 10 | 10 | 20 | -5 |  | Current
23G | 26 | 4 | A/23G/H/87/005/PA | L0621DHP | PRECISION ANTENNAS | 2ft para. MPT1409/f2 | 40 | 0.61 | 1.6 | Cross Polar | 20 | 10 | 100 | -30 |  | Current
23G | 26 | 5 | A/23G/H/87/005/PA | L0621DHP | PRECISION ANTENNAS | 2ft para. MPT1409/f2 | 40 | 0.61 | 1.6 | Cross Polar | 50 | 0 | 180 | -30 |  | Current
23G | 26 | 6 | A/23G/H/87/005/PA | L0621DHP | PRECISION ANTENNAS | 2ft para. MPT1409/f2 | 40 | 0.61 | 1.6 | Cross Polar | 100 | -23 |  |  |  | Current
23G | 26 | 7 | A/23G/H/87/005/PA | L0621DHP | PRECISION ANTENNAS | 2ft para. MPT1409/f2 | 40 | 0.61 | 1.6 | Cross Polar | 180 | -25 |  |  |  | Current
23G | 27 | 1 | A/23G/H/87/006/PA | L1221SHP | PRECISION ANTENNAS | 4 ft. para rad shd ab | 46 | 1.219 | 0.8 | Cross Polar | 0 | 46 | 0 | 16 |  | Current
23G | 27 | 2 | A/23G/H/87/006/PA | L1221SHP | PRECISION ANTENNAS | 4 ft. para rad shd ab | 46 | 1.219 | 0.8 | Cross Polar | 5 | 18 | 5 | -5 |  | Current
23G | 27 | 3 | A/23G/H/87/006/PA | L1221SHP | PRECISION ANTENNAS | 4 ft. para rad shd ab | 46 | 1.219 | 0.8 | Cross Polar | 10 | 10 | 20 | -5 |  | Current
23G | 27 | 4 | A/23G/H/87/006/PA | L1221SHP | PRECISION ANTENNAS | 4 ft. para rad shd ab | 46 | 1.219 | 0.8 | Cross Polar | 20 | 10 | 100 | -30 |  | Current
23G | 27 | 5 | A/23G/H/87/006/PA | L1221SHP | PRECISION ANTENNAS | 4 ft. para rad shd ab | 46 | 1.219 | 0.8 | Cross Polar | 50 | 0 | 180 | -30 |  | Current
23G | 27 | 6 | A/23G/H/87/006/PA | L1221SHP | PRECISION ANTENNAS | 4 ft. para rad shd ab | 46 | 1.219 | 0.8 | Cross Polar | 100 | -23 |  |  |  | Current
23G | 27 | 7 | A/23G/H/87/006/PA | L1221SHP | PRECISION ANTENNAS | 4 ft. para rad shd ab | 46 | 1.219 | 0.8 | Cross Polar | 180 | -25 |  |  |  | Current
23G | 28 | 1 | A/23G/H/87/012/PA | L0621SHP | PRECISION ANTENNAS | 2 ft.parabaloid shields | 40 | 0.61 | 1.6 | Cross Polar | 0 | 40 | 0 | 10 |  | Current
23G | 28 | 2 | A/23G/H/87/012/PA | L0621SHP | PRECISION ANTENNAS | 2 ft.parabaloid shields | 40 | 0.61 | 1.6 | Cross Polar | 5 | 18 | 5 | -5 |  | Current
23G | 28 | 3 | A/23G/H/87/012/PA | L0621SHP | PRECISION ANTENNAS | 2 ft.parabaloid shields | 40 | 0.61 | 1.6 | Cross Polar | 10 | 10 | 20 | -5 |  | Current
23G | 28 | 4 | A/23G/H/87/012/PA | L0621SHP | PRECISION ANTENNAS | 2 ft.parabaloid shields | 40 | 0.61 | 1.6 | Cross Polar | 20 | 10 | 100 | -30 |  | Current
23G | 28 | 5 | A/23G/H/87/012/PA | L0621SHP | PRECISION ANTENNAS | 2 ft.parabaloid shields | 40 | 0.61 | 1.6 | Cross Polar | 50 | 0 | 180 | -30 |  | Current
23G | 28 | 6 | A/23G/H/87/012/PA | L0621SHP | PRECISION ANTENNAS | 2 ft.parabaloid shields | 40 | 0.61 | 1.6 | Cross Polar | 100 | -23 |  |  |  | Current
23G | 28 | 7 | A/23G/H/87/012/PA | L0621SHP | PRECISION ANTENNAS | 2 ft.parabaloid shields | 40 | 0.61 | 1.6 | Cross Polar | 180 | -25 |  |  |  | Current
23G | 29 | 1 | A/23G/H/87/014/PA | L1221DHP | PRECISION ANTENNAS | 4ft para. MPT1409/f2 | 46 | 1.219 | 0.8 | Cross Polar | 0 | 46 | 0 | 16 |  | Current
23G | 29 | 2 | A/23G/H/87/014/PA | L1221DHP | PRECISION ANTENNAS | 4ft para. MPT1409/f2 | 46 | 1.219 | 0.8 | Cross Polar | 5 | 18 | 5 | -5 |  | Current
23G | 29 | 3 | A/23G/H/87/014/PA | L1221DHP | PRECISION ANTENNAS | 4ft para. MPT1409/f2 | 46 | 1.219 | 0.8 | Cross Polar | 10 | 10 | 20 | -5 |  | Current
23G | 29 | 4 | A/23G/H/87/014/PA | L1221DHP | PRECISION ANTENNAS | 4ft para. MPT1409/f2 | 46 | 1.219 | 0.8 | Cross Polar | 20 | 10 | 100 | -30 |  | Current
23G | 29 | 5 | A/23G/H/87/014/PA | L1221DHP | PRECISION ANTENNAS | 4ft para. MPT1409/f2 | 46 | 1.219 | 0.8 | Cross Polar | 50 | 0 | 180 | -30 |  | Current
23G | 29 | 6 | A/23G/H/87/014/PA | L1221DHP | PRECISION ANTENNAS | 4ft para. MPT1409/f2 | 46 | 1.219 | 0.8 | Cross Polar | 100 | -23 |  |  |  | Current
23G | 29 | 7 | A/23G/H/87/014/PA | L1221DHP | PRECISION ANTENNAS | 4ft para. MPT1409/f2 | 46 | 1.219 | 0.8 | Cross Polar | 180 | -25 |  |  |  | Current
75 | 30 | 1 | A/75/O/87/017/AA | HP4-74GA | ANDREWS ANTENNAS | 4ft paraboloid | 37 | 1.219 | 2.4 | Cross Polar | 0 | 37 | 0 | 7 |  | Current
75 | 30 | 2 | A/75/O/87/017/AA | HP4-74GA | ANDREWS ANTENNAS | 4ft paraboloid | 37 | 1.219 | 2.4 | Cross Polar | 1 | 35.5 | 4.9 | 7 |  | Current
75 | 30 | 3 | A/75/O/87/017/AA | HP4-74GA | ANDREWS ANTENNAS | 4ft paraboloid | 37 | 1.219 | 2.4 | Cross Polar | 5 | 17 | 5 | 5 |  | Current
75 | 30 | 4 | A/75/O/87/017/AA | HP4-74GA | ANDREWS ANTENNAS | 4ft paraboloid | 37 | 1.219 | 2.4 | Cross Polar | 8 | 17 | 15 | -9 |  | Current
75 | 30 | 5 | A/75/O/87/017/AA | HP4-74GA | ANDREWS ANTENNAS | 4ft paraboloid | 37 | 1.219 | 2.4 | Cross Polar | 18 | 6 | 75 | -18 |  | Current
75 | 30 | 6 | A/75/O/87/017/AA | HP4-74GA | ANDREWS ANTENNAS | 4ft paraboloid | 37 | 1.219 | 2.4 | Cross Polar | 70 | -3 | 90 | -26 |  | Current
75 | 30 | 7 | A/75/O/87/017/AA | HP4-74GA | ANDREWS ANTENNAS | 4ft paraboloid | 37 | 1.219 | 2.4 | Cross Polar | 100 | -23 | 180 | -26 |  | Current
75 | 30 | 8 | A/75/O/87/017/AA | HP4-74GA | ANDREWS ANTENNAS | 4ft paraboloid | 37 | 1.219 | 2.4 | Cross Polar | 180 | -23 |  |  |  | Current
75 | 31 | 1 | A/75/O/87/019/AA | HP6-71(74)G | ANDREWS ANTENNAS | 6ft paraboloid | 40 | 1.829 | 1.6 | Cross Polar | 0 | 40 | 0 | 10 |  | Current
75 | 31 | 2 | A/75/O/87/019/AA | HP6-71(74)G | ANDREWS ANTENNAS | 6ft paraboloid | 40 | 1.829 | 1.6 | Cross Polar | 1 | 36.6 | 4.9 | 10 |  | Current
75 | 31 | 3 | A/75/O/87/019/AA | HP6-71(74)G | ANDREWS ANTENNAS | 6ft paraboloid | 40 | 1.829 | 1.6 | Cross Polar | 5 | 17 | 5 | 5 |  | Current
75 | 31 | 4 | A/75/O/87/019/AA | HP6-71(74)G | ANDREWS ANTENNAS | 6ft paraboloid | 40 | 1.829 | 1.6 | Cross Polar | 8 | 17 | 15 | -9 |  | Current
75 | 31 | 5 | A/75/O/87/019/AA | HP6-71(74)G | ANDREWS ANTENNAS | 6ft paraboloid | 40 | 1.829 | 1.6 | Cross Polar | 18 | 6 | 75 | -18 |  | Current
75 | 31 | 6 | A/75/O/87/019/AA | HP6-71(74)G | ANDREWS ANTENNAS | 6ft paraboloid | 40 | 1.829 | 1.6 | Cross Polar | 70 | -3 | 90 | -26 |  | Current
75 | 31 | 7 | A/75/O/87/019/AA | HP6-71(74)G | ANDREWS ANTENNAS | 6ft paraboloid | 40 | 1.829 | 1.6 | Cross Polar | 100 | -23 | 180 | -26 |  | Current
75 | 31 | 8 | A/75/O/87/019/AA | HP6-71(74)G | ANDREWS ANTENNAS | 6ft paraboloid | 40 | 1.829 | 1.6 | Cross Polar | 180 | -23 |  |  |  | Current
75 | 32 | 1 | A/75/O/87/020/AA | HPX6-74-G | ANDREWS ANTENNAS | 6ft paraboloid | 40.8 | 1.829 | 1.6 | Cross Polar | 0 | 40.8 | 0 | 8.8 |  | Current
75 | 32 | 2 | A/75/O/87/020/AA | HPX6-74-G | ANDREWS ANTENNAS | 6ft paraboloid | 40.8 | 1.829 | 1.6 | Cross Polar | 0.1 | 40.7 | 1.5 | 8.8 |  | Current
75 | 32 | 3 | A/75/O/87/020/AA | HPX6-74-G | ANDREWS ANTENNAS | 6ft paraboloid | 40.8 | 1.829 | 1.6 | Cross Polar | 0.2 | 40.5 | 7 | -10.2 |  | Current
75 | 32 | 4 | A/75/O/87/020/AA | HPX6-74-G | ANDREWS ANTENNAS | 6ft paraboloid | 40.8 | 1.829 | 1.6 | Cross Polar | 0.3 | 40.2 | 11 | -10.2 |  | Current
75 | 32 | 5 | A/75/O/87/020/AA | HPX6-74-G | ANDREWS ANTENNAS | 6ft paraboloid | 40.8 | 1.829 | 1.6 | Cross Polar | 0.4 | 39.7 | 13 | -12.2 |  | Current
75 | 32 | 6 | A/75/O/87/020/AA | HPX6-74-G | ANDREWS ANTENNAS | 6ft paraboloid | 40.8 | 1.829 | 1.6 | Cross Polar | 0.5 | 39.2 | 15 | -12.2 |  | Current
75 | 32 | 7 | A/75/O/87/020/AA | HPX6-74-G | ANDREWS ANTENNAS | 6ft paraboloid | 40.8 | 1.829 | 1.6 | Cross Polar | 0.6 | 38.5 | 50 | -12.2 |  | Current
75 | 32 | 8 | A/75/O/87/020/AA | HPX6-74-G | ANDREWS ANTENNAS | 6ft paraboloid | 40.8 | 1.829 | 1.6 | Cross Polar | 0.7 | 37.7 | 65 | -23.2 |  | Current
75 | 32 | 9 | A/75/O/87/020/AA | HPX6-74-G | ANDREWS ANTENNAS | 6ft paraboloid | 40.8 | 1.829 | 1.6 | Cross Polar | 0.8 | 36.9 | 70 | -23.2 |  | Current
75 | 32 | 10 | A/75/O/87/020/AA | HPX6-74-G | ANDREWS ANTENNAS | 6ft paraboloid | 40.8 | 1.829 | 1.6 | Cross Polar | 0.9 | 35.9 | 80 | -29.2 |  | Current
75 | 32 | 11 | A/75/O/87/020/AA | HPX6-74-G | ANDREWS ANTENNAS | 6ft paraboloid | 40.8 | 1.829 | 1.6 | Cross Polar | 1 | 34.9 | 180 | -29.2 |  | Current
75 | 32 | 12 | A/75/O/87/020/AA | HPX6-74-G | ANDREWS ANTENNAS | 6ft paraboloid | 40.8 | 1.829 | 1.6 | Cross Polar | 1.1 | 33.8 |  |  |  | Current
75 | 32 | 13 | A/75/O/87/020/AA | HPX6-74-G | ANDREWS ANTENNAS | 6ft paraboloid | 40.8 | 1.829 | 1.6 | Cross Polar | 1.2 | 32.6 |  |  |  | Current
75 | 32 | 14 | A/75/O/87/020/AA | HPX6-74-G | ANDREWS ANTENNAS | 6ft paraboloid | 40.8 | 1.829 | 1.6 | Cross Polar | 1.3 | 31.4 |  |  |  | Current
75 | 32 | 15 | A/75/O/87/020/AA | HPX6-74-G | ANDREWS ANTENNAS | 6ft paraboloid | 40.8 | 1.829 | 1.6 | Cross Polar | 1.4 | 30.1 |  |  |  | Current
75 | 32 | 16 | A/75/O/87/020/AA | HPX6-74-G | ANDREWS ANTENNAS | 6ft paraboloid | 40.8 | 1.829 | 1.6 | Cross Polar | 1.5 | 28.8 |  |  |  | Current
75 | 32 | 17 | A/75/O/87/020/AA | HPX6-74-G | ANDREWS ANTENNAS | 6ft paraboloid | 40.8 | 1.829 | 1.6 | Cross Polar | 2 | 23.8 |  |  |  | Current
75 | 32 | 18 | A/75/O/87/020/AA | HPX6-74-G | ANDREWS ANTENNAS | 6ft paraboloid | 40.8 | 1.829 | 1.6 | Cross Polar | 4 | 16.8 |  |  |  | Current
75 | 32 | 19 | A/75/O/87/020/AA | HPX6-74-G | ANDREWS ANTENNAS | 6ft paraboloid | 40.8 | 1.829 | 1.6 | Cross Polar | 8 | 14.8 |  |  |  | Current
75 | 32 | 20 | A/75/O/87/020/AA | HPX6-74-G | ANDREWS ANTENNAS | 6ft paraboloid | 40.8 | 1.829 | 1.6 | Cross Polar | 10 | 5.8 |  |  |  | Current
75 | 32 | 21 | A/75/O/87/020/AA | HPX6-74-G | ANDREWS ANTENNAS | 6ft paraboloid | 40.8 | 1.829 | 1.6 | Cross Polar | 15 | 5.8 |  |  |  | Current
75 | 32 | 22 | A/75/O/87/020/AA | HPX6-74-G | ANDREWS ANTENNAS | 6ft paraboloid | 40.8 | 1.829 | 1.6 | Cross Polar | 20 | 0.8 |  |  |  | Current
75 | 32 | 23 | A/75/O/87/020/AA | HPX6-74-G | ANDREWS ANTENNAS | 6ft paraboloid | 40.8 | 1.829 | 1.6 | Cross Polar | 30 | -1.2 |  |  |  | Current
75 | 32 | 24 | A/75/O/87/020/AA | HPX6-74-G | ANDREWS ANTENNAS | 6ft paraboloid | 40.8 | 1.829 | 1.6 | Cross Polar | 35 | -3.2 |  |  |  | Current
75 | 32 | 25 | A/75/O/87/020/AA | HPX6-74-G | ANDREWS ANTENNAS | 6ft paraboloid | 40.8 | 1.829 | 1.6 | Cross Polar | 40 | -8.2 |  |  |  | Current
75 | 32 | 26 | A/75/O/87/020/AA | HPX6-74-G | ANDREWS ANTENNAS | 6ft paraboloid | 40.8 | 1.829 | 1.6 | Cross Polar | 45 | -8.2 |  |  |  | Current
75 | 32 | 27 | A/75/O/87/020/AA | HPX6-74-G | ANDREWS ANTENNAS | 6ft paraboloid | 40.8 | 1.829 | 1.6 | Cross Polar | 50 | -9.2 |  |  |  | Current
75 | 32 | 28 | A/75/O/87/020/AA | HPX6-74-G | ANDREWS ANTENNAS | 6ft paraboloid | 40.8 | 1.829 | 1.6 | Cross Polar | 55 | -11.2 |  |  |  | Current
75 | 32 | 29 | A/75/O/87/020/AA | HPX6-74-G | ANDREWS ANTENNAS | 6ft paraboloid | 40.8 | 1.829 | 1.6 | Cross Polar | 60 | -15.2 |  |  |  | Current
75 | 32 | 30 | A/75/O/87/020/AA | HPX6-74-G | ANDREWS ANTENNAS | 6ft paraboloid | 40.8 | 1.829 | 1.6 | Cross Polar | 65 | -15.2 |  |  |  | Current
75 | 32 | 31 | A/75/O/87/020/AA | HPX6-74-G | ANDREWS ANTENNAS | 6ft paraboloid | 40.8 | 1.829 | 1.6 | Cross Polar | 80 | -23.2 |  |  |  | Current
75 | 32 | 32 | A/75/O/87/020/AA | HPX6-74-G | ANDREWS ANTENNAS | 6ft paraboloid | 40.8 | 1.829 | 1.6 | Cross Polar | 90 | -26.2 |  |  |  | Current
75 | 32 | 33 | A/75/O/87/020/AA | HPX6-74-G | ANDREWS ANTENNAS | 6ft paraboloid | 40.8 | 1.829 | 1.6 | Cross Polar | 180 | -26.2 |  |  |  | Current
75 | 33 | 1 | A/75/O/87/021/PA | L1871DHP | PRECISION ANTENNAS | 1.8 METRE PARABOLIC | 41 | 1.829 | 1.6 | Cross Polar | 0 | 41 | 0 | 9.9 |  | Current
75 | 33 | 2 | A/75/O/87/021/PA | L1871DHP | PRECISION ANTENNAS | 1.8 METRE PARABOLIC | 41 | 1.829 | 1.6 | Cross Polar | 1 | 41 | 4.9 | 0.7 |  | Current
75 | 33 | 3 | A/75/O/87/021/PA | L1871DHP | PRECISION ANTENNAS | 1.8 METRE PARABOLIC | 41 | 1.829 | 1.6 | Cross Polar | 5 | 12.7 | 5 | 0.7 |  | Current
75 | 33 | 4 | A/75/O/87/021/PA | L1871DHP | PRECISION ANTENNAS | 1.8 METRE PARABOLIC | 41 | 1.829 | 1.6 | Cross Polar | 8 | 12.7 | 15 | -11.3 |  | Current
75 | 33 | 5 | A/75/O/87/021/PA | L1871DHP | PRECISION ANTENNAS | 1.8 METRE PARABOLIC | 41 | 1.829 | 1.6 | Cross Polar | 18 | -3.3 | 75 | -23.3 |  | Current
75 | 33 | 6 | A/75/O/87/021/PA | L1871DHP | PRECISION ANTENNAS | 1.8 METRE PARABOLIC | 41 | 1.829 | 1.6 | Cross Polar | 70 | -15.3 | 90 | -26 |  | Current
75 | 33 | 7 | A/75/O/87/021/PA | L1871DHP | PRECISION ANTENNAS | 1.8 METRE PARABOLIC | 41 | 1.829 | 1.6 | Cross Polar | 100 | -23 | 180 | -26 |  | Current
75 | 33 | 8 | A/75/O/87/021/PA | L1871DHP | PRECISION ANTENNAS | 1.8 METRE PARABOLIC | 41 | 1.829 | 1.6 | Cross Polar | 180 | -23 |  |  |  | Current
75 | 34 | 1 | A/75/O/87/022/AA | HP8-71(74)G | ANDREWS ANTENNAS | 8ft paraboloid | 43 | 2.438 | 1.2 | Cross Polar | 0 | 43 | 0 | 13 |  | Current
75 | 34 | 2 | A/75/O/87/022/AA | HP8-71(74)G | ANDREWS ANTENNAS | 8ft paraboloid | 43 | 2.438 | 1.2 | Cross Polar | 0.4 | 42 | 4.5 | 13 |  | Current
75 | 34 | 3 | A/75/O/87/022/AA | HP8-71(74)G | ANDREWS ANTENNAS | 8ft paraboloid | 43 | 2.438 | 1.2 | Cross Polar | 5 | 17 | 5 | 5 |  | Current
75 | 34 | 4 | A/75/O/87/022/AA | HP8-71(74)G | ANDREWS ANTENNAS | 8ft paraboloid | 43 | 2.438 | 1.2 | Cross Polar | 8 | 17 | 15 | -9 |  | Current
75 | 34 | 5 | A/75/O/87/022/AA | HP8-71(74)G | ANDREWS ANTENNAS | 8ft paraboloid | 43 | 2.438 | 1.2 | Cross Polar | 18 | 6 | 75 | -18 |  | Current
75 | 34 | 6 | A/75/O/87/022/AA | HP8-71(74)G | ANDREWS ANTENNAS | 8ft paraboloid | 43 | 2.438 | 1.2 | Cross Polar | 70 | -3 | 90 | -26 |  | Current
75 | 34 | 7 | A/75/O/87/022/AA | HP8-71(74)G | ANDREWS ANTENNAS | 8ft paraboloid | 43 | 2.438 | 1.2 | Cross Polar | 100 | -23 | 180 | -26 |  | Current
75 | 34 | 8 | A/75/O/87/022/AA | HP8-71(74)G | ANDREWS ANTENNAS | 8ft paraboloid | 43 | 2.438 | 1.2 | Cross Polar | 180 | -23 |  |  |  | Current
75 | 35 | 1 | A/75/O/87/023/AA | HPX8-74-G | ANDREWS ANTENNAS | 8ft paraboloid | 43.1 | 2.438 | 1.2 | Cross Polar | 0 | 43.1 | 0 | 11.1 |  | Current
75 | 35 | 2 | A/75/O/87/023/AA | HPX8-74-G | ANDREWS ANTENNAS | 8ft paraboloid | 43.1 | 2.438 | 1.2 | Cross Polar | 2 | 24.1 | 9 | -1.9 |  | Current
75 | 35 | 3 | A/75/O/87/023/AA | HPX8-74-G | ANDREWS ANTENNAS | 8ft paraboloid | 43.1 | 2.438 | 1.2 | Cross Polar | 3 | 17.1 | 12 | -7.9 |  | Current
75 | 35 | 4 | A/75/O/87/023/AA | HPX8-74-G | ANDREWS ANTENNAS | 8ft paraboloid | 43.1 | 2.438 | 1.2 | Cross Polar | 5 | 17.1 | 15 | -7.9 |  | Current
75 | 35 | 5 | A/75/O/87/023/AA | HPX8-74-G | ANDREWS ANTENNAS | 8ft paraboloid | 43.1 | 2.438 | 1.2 | Cross Polar | 6 | 15.1 | 20 | -12.9 |  | Current
75 | 35 | 6 | A/75/O/87/023/AA | HPX8-74-G | ANDREWS ANTENNAS | 8ft paraboloid | 43.1 | 2.438 | 1.2 | Cross Polar | 8 | 9.1 | 45 | -12.9 |  | Current
75 | 35 | 7 | A/75/O/87/023/AA | HPX8-74-G | ANDREWS ANTENNAS | 8ft paraboloid | 43.1 | 2.438 | 1.2 | Cross Polar | 10 | 9.1 | 70 | -19.9 |  | Current
75 | 35 | 8 | A/75/O/87/023/AA | HPX8-74-G | ANDREWS ANTENNAS | 8ft paraboloid | 43.1 | 2.438 | 1.2 | Cross Polar | 25 | 6.1 | 75 | -27.9 |  | Current
75 | 35 | 9 | A/75/O/87/023/AA | HPX8-74-G | ANDREWS ANTENNAS | 8ft paraboloid | 43.1 | 2.438 | 1.2 | Cross Polar | 30 | 2.1 | 80 | -27.9 |  | Current
75 | 35 | 10 | A/75/O/87/023/AA | HPX8-74-G | ANDREWS ANTENNAS | 8ft paraboloid | 43.1 | 2.438 | 1.2 | Cross Polar | 40 | 2.1 | 180 | -27.9 |  | Current
75 | 35 | 11 | A/75/O/87/023/AA | HPX8-74-G | ANDREWS ANTENNAS | 8ft paraboloid | 43.1 | 2.438 | 1.2 | Cross Polar | 50 | -3.9 |  |  |  | Current
75 | 35 | 12 | A/75/O/87/023/AA | HPX8-74-G | ANDREWS ANTENNAS | 8ft paraboloid | 43.1 | 2.438 | 1.2 | Cross Polar | 60 | -4.9 |  |  |  | Current
75 | 35 | 13 | A/75/O/87/023/AA | HPX8-74-G | ANDREWS ANTENNAS | 8ft paraboloid | 43.1 | 2.438 | 1.2 | Cross Polar | 65 | -11.9 |  |  |  | Current
75 | 35 | 14 | A/75/O/87/023/AA | HPX8-74-G | ANDREWS ANTENNAS | 8ft paraboloid | 43.1 | 2.438 | 1.2 | Cross Polar | 80 | -11.9 |  |  |  | Current
75 | 35 | 15 | A/75/O/87/023/AA | HPX8-74-G | ANDREWS ANTENNAS | 8ft paraboloid | 43.1 | 2.438 | 1.2 | Cross Polar | 90 | -26.9 |  |  |  | Current
75 | 35 | 16 | A/75/O/87/023/AA | HPX8-74-G | ANDREWS ANTENNAS | 8ft paraboloid | 43.1 | 2.438 | 1.2 | Cross Polar | 95 | -26.9 |  |  |  | Current
75 | 35 | 17 | A/75/O/87/023/AA | HPX8-74-G | ANDREWS ANTENNAS | 8ft paraboloid | 43.1 | 2.438 | 1.2 | Cross Polar | 180 | -26.9 |  |  |  | Current
75 | 36 | 1 | A/75/O/87/026/PA | L3771DHP | PRECISION ANTENNAS | 12ft paraboloid | 46.5 | 3.658 | 0.7 | Cross Polar | 0 | 46.5 | 0 | 16.5 |  | Current
75 | 36 | 2 | A/75/O/87/026/PA | L3771DHP | PRECISION ANTENNAS | 12ft paraboloid | 46.5 | 3.658 | 0.7 | Cross Polar | 5 | 17 | 4.2 | 16.5 |  | Current
75 | 36 | 3 | A/75/O/87/026/PA | L3771DHP | PRECISION ANTENNAS | 12ft paraboloid | 46.5 | 3.658 | 0.7 | Cross Polar | 8 | 17 | 5 | 5 |  | Current
75 | 36 | 4 | A/75/O/87/026/PA | L3771DHP | PRECISION ANTENNAS | 12ft paraboloid | 46.5 | 3.658 | 0.7 | Cross Polar | 18 | 6 | 15 | -9 |  | Current
75 | 36 | 5 | A/75/O/87/026/PA | L3771DHP | PRECISION ANTENNAS | 12ft paraboloid | 46.5 | 3.658 | 0.7 | Cross Polar | 70 | -3 | 75 | -18 |  | Current
75 | 36 | 6 | A/75/O/87/026/PA | L3771DHP | PRECISION ANTENNAS | 12ft paraboloid | 46.5 | 3.658 | 0.7 | Cross Polar | 100 | -23 | 90 | -26 |  | Current
75 | 36 | 7 | A/75/O/87/026/PA | L3771DHP | PRECISION ANTENNAS | 12ft paraboloid | 46.5 | 3.658 | 0.7 | Cross Polar | 180 | -23 | 180 | -26 |  | Current
75 | 37 | 1 | A/75/O/87/029/AA | HP4-71(74)G | ANDREWS ANTENNAS | 4ft paraboloid | 37 | 1.219 | 2.4 | Cross Polar | 0 | 37 | 0 | 7 |  | Current
75 | 37 | 2 | A/75/O/87/029/AA | HP4-71(74)G | ANDREWS ANTENNAS | 4ft paraboloid | 37 | 1.219 | 2.4 | Cross Polar | 1 | 35.5 | 4.9 | 7 |  | Current
75 | 37 | 3 | A/75/O/87/029/AA | HP4-71(74)G | ANDREWS ANTENNAS | 4ft paraboloid | 37 | 1.219 | 2.4 | Cross Polar | 5 | 17 | 5 | 5 |  | Current
75 | 37 | 4 | A/75/O/87/029/AA | HP4-71(74)G | ANDREWS ANTENNAS | 4ft paraboloid | 37 | 1.219 | 2.4 | Cross Polar | 8 | 17 | 15 | -9 |  | Current
75 | 37 | 5 | A/75/O/87/029/AA | HP4-71(74)G | ANDREWS ANTENNAS | 4ft paraboloid | 37 | 1.219 | 2.4 | Cross Polar | 18 | 6 | 75 | -18 |  | Current
75 | 37 | 6 | A/75/O/87/029/AA | HP4-71(74)G | ANDREWS ANTENNAS | 4ft paraboloid | 37 | 1.219 | 2.4 | Cross Polar | 70 | -3 | 90 | -26 |  | Current
75 | 37 | 7 | A/75/O/87/029/AA | HP4-71(74)G | ANDREWS ANTENNAS | 4ft paraboloid | 37 | 1.219 | 2.4 | Cross Polar | 100 | -23 | 180 | -26 |  | Current
75 | 37 | 8 | A/75/O/87/029/AA | HP4-71(74)G | ANDREWS ANTENNAS | 4ft paraboloid | 37 | 1.219 | 2.4 | Cross Polar | 180 | -23 |  |  |  | Current
75 | 38 | 1 | A/75/O/87/031/PA | L1871SHP | PRECISION ANTENNAS | 6ft paraboloid | 40 | 1.829 | 1.6 | Cross Polar | 0 | 40 | 0 | 10 |  | Current
75 | 38 | 2 | A/75/O/87/031/PA | L1871SHP | PRECISION ANTENNAS | 6ft paraboloid | 40 | 1.829 | 1.6 | Cross Polar | 1 | 36.6 | 4.9 | 10 |  | Current
75 | 38 | 3 | A/75/O/87/031/PA | L1871SHP | PRECISION ANTENNAS | 6ft paraboloid | 40 | 1.829 | 1.6 | Cross Polar | 5 | 17 | 5 | 5 |  | Current
75 | 38 | 4 | A/75/O/87/031/PA | L1871SHP | PRECISION ANTENNAS | 6ft paraboloid | 40 | 1.829 | 1.6 | Cross Polar | 8 | 17 | 15 | -9 |  | Current
75 | 38 | 5 | A/75/O/87/031/PA | L1871SHP | PRECISION ANTENNAS | 6ft paraboloid | 40 | 1.829 | 1.6 | Cross Polar | 18 | 6 | 75 | -18 |  | Current
75 | 38 | 6 | A/75/O/87/031/PA | L1871SHP | PRECISION ANTENNAS | 6ft paraboloid | 40 | 1.829 | 1.6 | Cross Polar | 70 | -3 | 90 | -26 |  | Current
75 | 38 | 7 | A/75/O/87/031/PA | L1871SHP | PRECISION ANTENNAS | 6ft paraboloid | 40 | 1.829 | 1.6 | Cross Polar | 100 | -23 | 180 | -26 |  | Current
75 | 38 | 8 | A/75/O/87/031/PA | L1871SHP | PRECISION ANTENNAS | 6ft paraboloid | 40 | 1.829 | 1.6 | Cross Polar | 180 | -23 |  |  |  | Current
75 | 39 | 1 | A/75/O/87/032/PA | L1271SHD | PRECISION ANTENNAS | 4ft paraboloid | 37 | 1.219 | 2.4 | Cross Polar | 0 | 37 | 0 | 7 |  | Current
75 | 39 | 2 | A/75/O/87/032/PA | L1271SHD | PRECISION ANTENNAS | 4ft paraboloid | 37 | 1.219 | 2.4 | Cross Polar | 1 | 35.5 | 4.9 | 7 |  | Current
75 | 39 | 3 | A/75/O/87/032/PA | L1271SHD | PRECISION ANTENNAS | 4ft paraboloid | 37 | 1.219 | 2.4 | Cross Polar | 5 | 17 | 5 | 5 |  | Current
75 | 39 | 4 | A/75/O/87/032/PA | L1271SHD | PRECISION ANTENNAS | 4ft paraboloid | 37 | 1.219 | 2.4 | Cross Polar | 8 | 17 | 15 | -9 |  | Current
75 | 39 | 5 | A/75/O/87/032/PA | L1271SHD | PRECISION ANTENNAS | 4ft paraboloid | 37 | 1.219 | 2.4 | Cross Polar | 18 | 6 | 75 | -18 |  | Current
75 | 39 | 6 | A/75/O/87/032/PA | L1271SHD | PRECISION ANTENNAS | 4ft paraboloid | 37 | 1.219 | 2.4 | Cross Polar | 70 | -3 | 90 | -26 |  | Current
75 | 39 | 7 | A/75/O/87/032/PA | L1271SHD | PRECISION ANTENNAS | 4ft paraboloid | 37 | 1.219 | 2.4 | Cross Polar | 100 | -23 | 180 | -26 |  | Current
75 | 39 | 8 | A/75/O/87/032/PA | L1271SHD | PRECISION ANTENNAS | 4ft paraboloid | 37 | 1.219 | 2.4 | Cross Polar | 180 | -23 |  |  |  | Current
75 | 40 | 1 | A/75/O/87/033/PA | L3771SHP | PRECISION ANTENNAS | 12ft paraboloid | 46.5 | 3.658 | 0.7 | Cross Polar | 0 | 46.5 | 0 | 16.5 |  | Current
75 | 40 | 2 | A/75/O/87/033/PA | L3771SHP | PRECISION ANTENNAS | 12ft paraboloid | 46.5 | 3.658 | 0.7 | Cross Polar | 5 | 17 | 4.2 | 16.5 |  | Current
75 | 40 | 3 | A/75/O/87/033/PA | L3771SHP | PRECISION ANTENNAS | 12ft paraboloid | 46.5 | 3.658 | 0.7 | Cross Polar | 8 | 17 | 5 | 5 |  | Current
75 | 40 | 4 | A/75/O/87/033/PA | L3771SHP | PRECISION ANTENNAS | 12ft paraboloid | 46.5 | 3.658 | 0.7 | Cross Polar | 18 | 6 | 15 | -9 |  | Current
75 | 40 | 5 | A/75/O/87/033/PA | L3771SHP | PRECISION ANTENNAS | 12ft paraboloid | 46.5 | 3.658 | 0.7 | Cross Polar | 70 | -3 | 75 | -18 |  | Current
75 | 40 | 6 | A/75/O/87/033/PA | L3771SHP | PRECISION ANTENNAS | 12ft paraboloid | 46.5 | 3.658 | 0.7 | Cross Polar | 100 | -23 | 90 | -26 |  | Current
75 | 40 | 7 | A/75/O/87/033/PA | L3771SHP | PRECISION ANTENNAS | 12ft paraboloid | 46.5 | 3.658 | 0.7 | Cross Polar | 180 | -23 | 180 | -26 |  | Current
75 | 41 | 1 | A/75/O/87/099/AA | HP6-74GA | ANDREWS ANTENNAS | 6ft paraboloid | 40 | 1.829 | 1.6 | Cross Polar | 0 | 40 | 0 | 8.4 |  | Current
75 | 41 | 2 | A/75/O/87/099/AA | HP6-74GA | ANDREWS ANTENNAS | 6ft paraboloid | 40 | 1.829 | 1.6 | Cross Polar | 2 | 26.3 | 6 | -6.6 |  | Current
75 | 41 | 3 | A/75/O/87/099/AA | HP6-74GA | ANDREWS ANTENNAS | 6ft paraboloid | 40 | 1.829 | 1.6 | Cross Polar | 2.2 | 24.4 | 8 | -6.6 |  | Current
75 | 41 | 4 | A/75/O/87/099/AA | HP6-74GA | ANDREWS ANTENNAS | 6ft paraboloid | 40 | 1.829 | 1.6 | Cross Polar | 2.3 | 22.4 | 10 | -9.6 |  | Current
75 | 41 | 5 | A/75/O/87/099/AA | HP6-74GA | ANDREWS ANTENNAS | 6ft paraboloid | 40 | 1.829 | 1.6 | Cross Polar | 2.5 | 20.4 | 15 | -9.6 |  | Current
75 | 41 | 6 | A/75/O/87/099/AA | HP6-74GA | ANDREWS ANTENNAS | 6ft paraboloid | 40 | 1.829 | 1.6 | Cross Polar | 3 | 16.4 | 20 | -9.6 |  | Current
75 | 41 | 7 | A/75/O/87/099/AA | HP6-74GA | ANDREWS ANTENNAS | 6ft paraboloid | 40 | 1.829 | 1.6 | Cross Polar | 5 | 16.4 | 50 | -18.6 |  | Current
75 | 41 | 8 | A/75/O/87/099/AA | HP6-74GA | ANDREWS ANTENNAS | 6ft paraboloid | 40 | 1.829 | 1.6 | Cross Polar | 6 | 12.4 | 75 | -26.6 |  | Current
75 | 41 | 9 | A/75/O/87/099/AA | HP6-74GA | ANDREWS ANTENNAS | 6ft paraboloid | 40 | 1.829 | 1.6 | Cross Polar | 8 | 12.4 | 180 | -26.6 |  | Current
75 | 41 | 10 | A/75/O/87/099/AA | HP6-74GA | ANDREWS ANTENNAS | 6ft paraboloid | 40 | 1.829 | 1.6 | Cross Polar | 10 | 8.4 |  |  |  | Current
75 | 41 | 11 | A/75/O/87/099/AA | HP6-74GA | ANDREWS ANTENNAS | 6ft paraboloid | 40 | 1.829 | 1.6 | Cross Polar | 13 | 5.4 |  |  |  | Current
75 | 41 | 12 | A/75/O/87/099/AA | HP6-74GA | ANDREWS ANTENNAS | 6ft paraboloid | 40 | 1.829 | 1.6 | Cross Polar | 15 | 1.4 |  |  |  | Current
75 | 41 | 13 | A/75/O/87/099/AA | HP6-74GA | ANDREWS ANTENNAS | 6ft paraboloid | 40 | 1.829 | 1.6 | Cross Polar | 20 | 1.4 |  |  |  | Current
75 | 41 | 14 | A/75/O/87/099/AA | HP6-74GA | ANDREWS ANTENNAS | 6ft paraboloid | 40 | 1.829 | 1.6 | Cross Polar | 25 | 1.4 |  |  |  | Current
75 | 41 | 15 | A/75/O/87/099/AA | HP6-74GA | ANDREWS ANTENNAS | 6ft paraboloid | 40 | 1.829 | 1.6 | Cross Polar | 35 | -2.6 |  |  |  | Current
75 | 41 | 16 | A/75/O/87/099/AA | HP6-74GA | ANDREWS ANTENNAS | 6ft paraboloid | 40 | 1.829 | 1.6 | Cross Polar | 40 | -15.6 |  |  |  | Current
75 | 41 | 17 | A/75/O/87/099/AA | HP6-74GA | ANDREWS ANTENNAS | 6ft paraboloid | 40 | 1.829 | 1.6 | Cross Polar | 50 | -3.6 |  |  |  | Current
75 | 41 | 18 | A/75/O/87/099/AA | HP6-74GA | ANDREWS ANTENNAS | 6ft paraboloid | 40 | 1.829 | 1.6 | Cross Polar | 65 | -25.6 |  |  |  | Current
75 | 41 | 19 | A/75/O/87/099/AA | HP6-74GA | ANDREWS ANTENNAS | 6ft paraboloid | 40 | 1.829 | 1.6 | Cross Polar | 70 | -14.6 |  |  |  | Current
75 | 41 | 20 | A/75/O/87/099/AA | HP6-74GA | ANDREWS ANTENNAS | 6ft paraboloid | 40 | 1.829 | 1.6 | Cross Polar | 80 | -14.6 |  |  |  | Current
75 | 41 | 21 | A/75/O/87/099/AA | HP6-74GA | ANDREWS ANTENNAS | 6ft paraboloid | 40 | 1.829 | 1.6 | Cross Polar | 90 | -23.6 |  |  |  | Current
75 | 41 | 22 | A/75/O/87/099/AA | HP6-74GA | ANDREWS ANTENNAS | 6ft paraboloid | 40 | 1.829 | 1.6 | Cross Polar | 180 | -23.6 |  |  |  | Current
23G | 42 | 1 | A/23G/S/88/002/ST | HP12-212/D | SAT/ST&C/SIEMENS | 4ft para. MPT1409/f1 | 46 | 1.219 | 0.8 | Cross Polar | 0 | 46 | 0 | 16 |  | Current
23G | 42 | 2 | A/23G/S/88/002/ST | HP12-212/D | SAT/ST&C/SIEMENS | 4ft para. MPT1409/f1 | 46 | 1.219 | 0.8 | Cross Polar | 5 | 20 | 5 | 0 |  | Current
23G | 42 | 3 | A/23G/S/88/002/ST | HP12-212/D | SAT/ST&C/SIEMENS | 4ft para. MPT1409/f1 | 46 | 1.219 | 0.8 | Cross Polar | 10 | 12 | 10 | -5 |  | Current
23G | 42 | 4 | A/23G/S/88/002/ST | HP12-212/D | SAT/ST&C/SIEMENS | 4ft para. MPT1409/f1 | 46 | 1.219 | 0.8 | Cross Polar | 20 | 12 | 20 | -5 |  | Current
23G | 42 | 5 | A/23G/S/88/002/ST | HP12-212/D | SAT/ST&C/SIEMENS | 4ft para. MPT1409/f1 | 46 | 1.219 | 0.8 | Cross Polar | 50 | 5 | 100 | -7 |  | Current
23G | 42 | 6 | A/23G/S/88/002/ST | HP12-212/D | SAT/ST&C/SIEMENS | 4ft para. MPT1409/f1 | 46 | 1.219 | 0.8 | Cross Polar | 100 | -7 | 180 | -10 |  | Current
23G | 42 | 7 | A/23G/S/88/002/ST | HP12-212/D | SAT/ST&C/SIEMENS | 4ft para. MPT1409/f1 | 46 | 1.219 | 0.8 | Cross Polar | 180 | -10 |  |  |  | Current
23G | 43 | 1 | A/23G/S/88/003/ST | HP06-212/S | SAT/ST&C/SIEMENS | 2ft para. MPT1409/f1 | 40 | 0.61 | 1.6 | Cross Polar | 0 | 40 | 0 | 10 |  | Current
23G | 43 | 2 | A/23G/S/88/003/ST | HP06-212/S | SAT/ST&C/SIEMENS | 2ft para. MPT1409/f1 | 40 | 0.61 | 1.6 | Cross Polar | 5 | 20 | 5 | 0 |  | Current
23G | 43 | 3 | A/23G/S/88/003/ST | HP06-212/S | SAT/ST&C/SIEMENS | 2ft para. MPT1409/f1 | 40 | 0.61 | 1.6 | Cross Polar | 10 | 12 | 10 | -5 |  | Current
23G | 43 | 4 | A/23G/S/88/003/ST | HP06-212/S | SAT/ST&C/SIEMENS | 2ft para. MPT1409/f1 | 40 | 0.61 | 1.6 | Cross Polar | 20 | 12 | 20 | -5 |  | Current
23G | 43 | 5 | A/23G/S/88/003/ST | HP06-212/S | SAT/ST&C/SIEMENS | 2ft para. MPT1409/f1 | 40 | 0.61 | 1.6 | Cross Polar | 50 | 5 | 100 | -7 |  | Current
23G | 43 | 6 | A/23G/S/88/003/ST | HP06-212/S | SAT/ST&C/SIEMENS | 2ft para. MPT1409/f1 | 40 | 0.61 | 1.6 | Cross Polar | 100 | -7 | 180 | -10 |  | Current
23G | 43 | 7 | A/23G/S/88/003/ST | HP06-212/S | SAT/ST&C/SIEMENS | 2ft para. MPT1409/f1 | 40 | 0.61 | 1.6 | Cross Polar | 180 | -10 |  |  |  | Current
23G | 44 | 1 | A/23G/S/88/004/ST | HP06-212/D | SAT/ST&C/SIEMENS | 2ft para. MPT1409/f1 | 40 | 0.61 | 1.6 | Cross Polar | 0 | 40 | 0 | 10 |  | Current
23G | 44 | 2 | A/23G/S/88/004/ST | HP06-212/D | SAT/ST&C/SIEMENS | 2ft para. MPT1409/f1 | 40 | 0.61 | 1.6 | Cross Polar | 5 | 20 | 5 | 0 |  | Current
23G | 44 | 3 | A/23G/S/88/004/ST | HP06-212/D | SAT/ST&C/SIEMENS | 2ft para. MPT1409/f1 | 40 | 0.61 | 1.6 | Cross Polar | 10 | 12 | 10 | -5 |  | Current
23G | 44 | 4 | A/23G/S/88/004/ST | HP06-212/D | SAT/ST&C/SIEMENS | 2ft para. MPT1409/f1 | 40 | 0.61 | 1.6 | Cross Polar | 20 | 12 | 20 | -5 |  | Current
23G | 44 | 5 | A/23G/S/88/004/ST | HP06-212/D | SAT/ST&C/SIEMENS | 2ft para. MPT1409/f1 | 40 | 0.61 | 1.6 | Cross Polar | 50 | 5 | 100 | -7 |  | Current
23G | 44 | 6 | A/23G/S/88/004/ST | HP06-212/D | SAT/ST&C/SIEMENS | 2ft para. MPT1409/f1 | 40 | 0.61 | 1.6 | Cross Polar | 100 | -7 | 180 | -10 |  | Current
23G | 44 | 7 | A/23G/S/88/004/ST | HP06-212/D | SAT/ST&C/SIEMENS | 2ft para. MPT1409/f1 | 40 | 0.61 | 1.6 | Cross Polar | 180 | -10 |  |  |  | Current
23G | 45 | 1 | A/23G/H/88/005/PA | L0321SHP | PRECISION ANTENNAS | 1ft para. MPT1409/f2 | 34 | 0.305 | 3.2 | Cross Polar | 0 | 34 | 0 | 7 |  | Current
23G | 45 | 2 | A/23G/H/88/005/PA | L0321SHP | PRECISION ANTENNAS | 1ft para. MPT1409/f2 | 34 | 0.305 | 3.2 | Cross Polar | 5 | 17 | 5 | -5 |  | Current
23G | 45 | 3 | A/23G/H/88/005/PA | L0321SHP | PRECISION ANTENNAS | 1ft para. MPT1409/f2 | 34 | 0.305 | 3.2 | Cross Polar | 10 | 10 | 20 | -5 |  | Current
23G | 45 | 4 | A/23G/H/88/005/PA | L0321SHP | PRECISION ANTENNAS | 1ft para. MPT1409/f2 | 34 | 0.305 | 3.2 | Cross Polar | 20 | 10 | 80 | -30 |  | Current
23G | 45 | 5 | A/23G/H/88/005/PA | L0321SHP | PRECISION ANTENNAS | 1ft para. MPT1409/f2 | 34 | 0.305 | 3.2 | Cross Polar | 50 | 0 | 100 | -30 |  | Current
23G | 45 | 6 | A/23G/H/88/005/PA | L0321SHP | PRECISION ANTENNAS | 1ft para. MPT1409/f2 | 34 | 0.305 | 3.2 | Cross Polar | 100 | -23 | 180 | -30 |  | Current
23G | 45 | 7 | A/23G/H/88/005/PA | L0321SHP | PRECISION ANTENNAS | 1ft para. MPT1409/f2 | 34 | 0.305 | 3.2 | Cross Polar | 180 | -25 |  |  |  | Current
13 | 46 | 1 | A/13/O/88/006/PA | L2412SHP | PRECISION ANTENNAS | 8ft para. MPT1406B | 47.6 | 2.438 | 0.7 | Cross Polar | 0 | 47.6 | 0 | 19.6 |  | Current
13 | 46 | 2 | A/13/O/88/006/PA | L2412SHP | PRECISION ANTENNAS | 8ft para. MPT1406B | 47.6 | 2.438 | 0.7 | Cross Polar | 1 | 47.6 | 1 | 19.6 |  | Current
13 | 46 | 3 | A/13/O/88/006/PA | L2412SHP | PRECISION ANTENNAS | 8ft para. MPT1406B | 47.6 | 2.438 | 0.7 | Cross Polar | 2 | 22 | 2 | -3 |  | Current
13 | 46 | 4 | A/13/O/88/006/PA | L2412SHP | PRECISION ANTENNAS | 8ft para. MPT1406B | 47.6 | 2.438 | 0.7 | Cross Polar | 5 | 15 | 5 | -5 |  | Current
13 | 46 | 5 | A/13/O/88/006/PA | L2412SHP | PRECISION ANTENNAS | 8ft para. MPT1406B | 47.6 | 2.438 | 0.7 | Cross Polar | 20 | 10 | 30 | -8 |  | Current
13 | 46 | 6 | A/13/O/88/006/PA | L2412SHP | PRECISION ANTENNAS | 8ft para. MPT1406B | 47.6 | 2.438 | 0.7 | Cross Polar | 30 | 0 | 50 | -15 |  | Current
13 | 46 | 7 | A/13/O/88/006/PA | L2412SHP | PRECISION ANTENNAS | 8ft para. MPT1406B | 47.6 | 2.438 | 0.7 | Cross Polar | 50 | 0 | 100 | -25 |  | Current
13 | 46 | 8 | A/13/O/88/006/PA | L2412SHP | PRECISION ANTENNAS | 8ft para. MPT1406B | 47.6 | 2.438 | 0.7 | Cross Polar | 80 | -12 | 180 | -25 |  | Current
13 | 46 | 9 | A/13/O/88/006/PA | L2412SHP | PRECISION ANTENNAS | 8ft para. MPT1406B | 47.6 | 2.438 | 0.7 | Cross Polar | 100 | -25 |  |  |  | Current
13 | 46 | 10 | A/13/O/88/006/PA | L2412SHP | PRECISION ANTENNAS | 8ft para. MPT1406B | 47.6 | 2.438 | 0.7 | Cross Polar | 180 | -25 |  |  |  | Current
06GU | 47 | 1 | A/06GU/O/88/022/AA | UHX6-65D | ANDREWS ANTENNAS | 1.8m Paraboloid | 39.7 | 1.829 | 1.7 | Cross Polar | 0 | 39.7 | 0 | 19.7 |  | Current
06GU | 47 | 2 | A/06GU/O/88/022/AA | UHX6-65D | ANDREWS ANTENNAS | 1.8m Paraboloid | 39.7 | 1.829 | 1.7 | Cross Polar | 5 | 26 | 5 | 10 |  | Current
06GU | 47 | 3 | A/06GU/O/88/022/AA | UHX6-65D | ANDREWS ANTENNAS | 1.8m Paraboloid | 39.7 | 1.829 | 1.7 | Cross Polar | 10 | 20 | 10 | 5 |  | Current
06GU | 47 | 4 | A/06GU/O/88/022/AA | UHX6-65D | ANDREWS ANTENNAS | 1.8m Paraboloid | 39.7 | 1.829 | 1.7 | Cross Polar | 20 | 12 | 15 | 5 |  | Current
06GU | 47 | 5 | A/06GU/O/88/022/AA | UHX6-65D | ANDREWS ANTENNAS | 1.8m Paraboloid | 39.7 | 1.829 | 1.7 | Cross Polar | 50 | 5 | 30 | -3 |  | Current
06GU | 47 | 6 | A/06GU/O/88/022/AA | UHX6-65D | ANDREWS ANTENNAS | 1.8m Paraboloid | 39.7 | 1.829 | 1.7 | Cross Polar | 65 | 2 | 70 | -3 |  | Current
06GU | 47 | 7 | A/06GU/O/88/022/AA | UHX6-65D | ANDREWS ANTENNAS | 1.8m Paraboloid | 39.7 | 1.829 | 1.7 | Cross Polar | 80 | -20 | 100 | -20 |  | Current
06GU | 47 | 8 | A/06GU/O/88/022/AA | UHX6-65D | ANDREWS ANTENNAS | 1.8m Paraboloid | 39.7 | 1.829 | 1.7 | Cross Polar | 105 | -20 | 180 | -20 |  | Current
06GU | 47 | 9 | A/06GU/O/88/022/AA | UHX6-65D | ANDREWS ANTENNAS | 1.8m Paraboloid | 39.7 | 1.829 | 1.7 | Cross Polar | 180 | -20 |  |  |  | Current
06GL | 48 | 1 | A/06GL/O/88/022/AA | UHX6-65D | ANDREWS ANTENNAS | 1.8m Paraboloid | 39.7 | 1.829 | 1.7 | Cross Polar | 0 | 39.7 | 0 | 19.7 |  | Current
06GL | 48 | 2 | A/06GL/O/88/022/AA | UHX6-65D | ANDREWS ANTENNAS | 1.8m Paraboloid | 39.7 | 1.829 | 1.7 | Cross Polar | 5 | 26 | 5 | 10 |  | Current
06GL | 48 | 3 | A/06GL/O/88/022/AA | UHX6-65D | ANDREWS ANTENNAS | 1.8m Paraboloid | 39.7 | 1.829 | 1.7 | Cross Polar | 10 | 20 | 10 | 5 |  | Current
06GL | 48 | 4 | A/06GL/O/88/022/AA | UHX6-65D | ANDREWS ANTENNAS | 1.8m Paraboloid | 39.7 | 1.829 | 1.7 | Cross Polar | 20 | 12 | 15 | 5 |  | Current
06GL | 48 | 5 | A/06GL/O/88/022/AA | UHX6-65D | ANDREWS ANTENNAS | 1.8m Paraboloid | 39.7 | 1.829 | 1.7 | Cross Polar | 50 | 5 | 30 | -3 |  | Current
06GL | 48 | 6 | A/06GL/O/88/022/AA | UHX6-65D | ANDREWS ANTENNAS | 1.8m Paraboloid | 39.7 | 1.829 | 1.7 | Cross Polar | 65 | 2 | 70 | -3 |  | Current
06GL | 48 | 7 | A/06GL/O/88/022/AA | UHX6-65D | ANDREWS ANTENNAS | 1.8m Paraboloid | 39.7 | 1.829 | 1.7 | Cross Polar | 80 | -20 | 100 | -20 |  | Current
06GL | 48 | 8 | A/06GL/O/88/022/AA | UHX6-65D | ANDREWS ANTENNAS | 1.8m Paraboloid | 39.7 | 1.829 | 1.7 | Cross Polar | 105 | -20 | 180 | -20 |  | Current
06GL | 48 | 9 | A/06GL/O/88/022/AA | UHX6-65D | ANDREWS ANTENNAS | 1.8m Paraboloid | 39.7 | 1.829 | 1.7 | Cross Polar | 180 | -20 |  |  |  | Current
13 | 49 | 1 | A/13/O/89/004/DT | NK 13/2/0 | DTI | 2ft para. MPT1406B | 35 | 0.61 | 2.8 | Cross Polar | 0 | 35 | 0 | 7 |  | Current
13 | 49 | 2 | A/13/O/89/004/DT | NK 13/2/0 | DTI | 2ft para. MPT1406B | 35 | 0.61 | 2.8 | Cross Polar | 1 | 35 | 1 | 7 |  | Current
13 | 49 | 3 | A/13/O/89/004/DT | NK 13/2/0 | DTI | 2ft para. MPT1406B | 35 | 0.61 | 2.8 | Cross Polar | 2 | 22 | 2 | -3 |  | Current
13 | 49 | 4 | A/13/O/89/004/DT | NK 13/2/0 | DTI | 2ft para. MPT1406B | 35 | 0.61 | 2.8 | Cross Polar | 5 | 15 | 5 | -5 |  | Current
13 | 49 | 5 | A/13/O/89/004/DT | NK 13/2/0 | DTI | 2ft para. MPT1406B | 35 | 0.61 | 2.8 | Cross Polar | 20 | 10 | 30 | -8 |  | Current
13 | 49 | 6 | A/13/O/89/004/DT | NK 13/2/0 | DTI | 2ft para. MPT1406B | 35 | 0.61 | 2.8 | Cross Polar | 30 | 0 | 50 | -15 |  | Current
13 | 49 | 7 | A/13/O/89/004/DT | NK 13/2/0 | DTI | 2ft para. MPT1406B | 35 | 0.61 | 2.8 | Cross Polar | 50 | 0 | 100 | -25 |  | Current
13 | 49 | 8 | A/13/O/89/004/DT | NK 13/2/0 | DTI | 2ft para. MPT1406B | 35 | 0.61 | 2.8 | Cross Polar | 80 | -12 | 180 | -25 |  | Current
13 | 49 | 9 | A/13/O/89/004/DT | NK 13/2/0 | DTI | 2ft para. MPT1406B | 35 | 0.61 | 2.8 | Cross Polar | 100 | -25 |  |  |  | Current
13 | 49 | 10 | A/13/O/89/004/DT | NK 13/2/0 | DTI | 2ft para. MPT1406B | 35 | 0.61 | 2.8 | Cross Polar | 180 | -25 |  |  |  | Current
13 | 50 | 1 | A/13/O/89/005/DT | NK 13/4/0 | DTI | 4ft para. MPT1406B | 41.2 | 1.219 | 1.4 | Cross Polar | 0 | 41.2 | 0 | 13 |  | Current
13 | 50 | 2 | A/13/O/89/005/DT | NK 13/4/0 | DTI | 4ft para. MPT1406B | 41.2 | 1.219 | 1.4 | Cross Polar | 1 | 41.2 | 1 | 13 |  | Current
13 | 50 | 3 | A/13/O/89/005/DT | NK 13/4/0 | DTI | 4ft para. MPT1406B | 41.2 | 1.219 | 1.4 | Cross Polar | 2 | 22 | 2 | -3 |  | Current
13 | 50 | 4 | A/13/O/89/005/DT | NK 13/4/0 | DTI | 4ft para. MPT1406B | 41.2 | 1.219 | 1.4 | Cross Polar | 5 | 15 | 5 | -5 |  | Current
13 | 50 | 5 | A/13/O/89/005/DT | NK 13/4/0 | DTI | 4ft para. MPT1406B | 41.2 | 1.219 | 1.4 | Cross Polar | 20 | 10 | 30 | -8 |  | Current
13 | 50 | 6 | A/13/O/89/005/DT | NK 13/4/0 | DTI | 4ft para. MPT1406B | 41.2 | 1.219 | 1.4 | Cross Polar | 30 | 0 | 50 | -15 |  | Current
13 | 50 | 7 | A/13/O/89/005/DT | NK 13/4/0 | DTI | 4ft para. MPT1406B | 41.2 | 1.219 | 1.4 | Cross Polar | 50 | 0 | 100 | -25 |  | Current
13 | 50 | 8 | A/13/O/89/005/DT | NK 13/4/0 | DTI | 4ft para. MPT1406B | 41.2 | 1.219 | 1.4 | Cross Polar | 80 | -12 | 180 | 0 |  | Current
13 | 50 | 9 | A/13/O/89/005/DT | NK 13/4/0 | DTI | 4ft para. MPT1406B | 41.2 | 1.219 | 1.4 | Cross Polar | 100 | -25 |  |  |  | Current
13 | 50 | 10 | A/13/O/89/005/DT | NK 13/4/0 | DTI | 4ft para. MPT1406B | 41.2 | 1.219 | 1.4 | Cross Polar | 180 | 0 |  |  |  | Current
23G | 51 | 1 | A/23G/S/89/013/DT | NK 22/2/1 | DTI | 2ft para. MPT1409/f1 | 40 | 0.61 | 1.6 | Cross Polar | 0 | 40 | 0 | 10 |  | Current
23G | 51 | 2 | A/23G/S/89/013/DT | NK 22/2/1 | DTI | 2ft para. MPT1409/f1 | 40 | 0.61 | 1.6 | Cross Polar | 5 | 20 | 5 | 0 |  | Current
23G | 51 | 3 | A/23G/S/89/013/DT | NK 22/2/1 | DTI | 2ft para. MPT1409/f1 | 40 | 0.61 | 1.6 | Cross Polar | 10 | 12 | 10 | -5 |  | Current
23G | 51 | 4 | A/23G/S/89/013/DT | NK 22/2/1 | DTI | 2ft para. MPT1409/f1 | 40 | 0.61 | 1.6 | Cross Polar | 20 | 12 | 20 | -5 |  | Current
23G | 51 | 5 | A/23G/S/89/013/DT | NK 22/2/1 | DTI | 2ft para. MPT1409/f1 | 40 | 0.61 | 1.6 | Cross Polar | 50 | 5 | 100 | -7 |  | Current
23G | 51 | 6 | A/23G/S/89/013/DT | NK 22/2/1 | DTI | 2ft para. MPT1409/f1 | 40 | 0.61 | 1.6 | Cross Polar | 100 | -7 | 180 | -10 |  | Current
23G | 51 | 7 | A/23G/S/89/013/DT | NK 22/2/1 | DTI | 2ft para. MPT1409/f1 | 40 | 0.61 | 1.6 | Cross Polar | 180 | -10 |  |  |  | Current
75 | 52 | 1 | A/75/O/89/048/DT | NK 7.5/6/0 | DTI | 6ft paraboloid | 40 | 1.829 | 1.6 | Cross Polar | 0 | 40 | 0 | 10 |  | Current
75 | 52 | 2 | A/75/O/89/048/DT | NK 7.5/6/0 | DTI | 6ft paraboloid | 40 | 1.829 | 1.6 | Cross Polar | 1 | 36.6 | 4.9 | 10 |  | Current
75 | 52 | 3 | A/75/O/89/048/DT | NK 7.5/6/0 | DTI | 6ft paraboloid | 40 | 1.829 | 1.6 | Cross Polar | 5 | 17 | 5 | 5 |  | Current
75 | 52 | 4 | A/75/O/89/048/DT | NK 7.5/6/0 | DTI | 6ft paraboloid | 40 | 1.829 | 1.6 | Cross Polar | 8 | 17 | 15 | -9 |  | Current
75 | 52 | 5 | A/75/O/89/048/DT | NK 7.5/6/0 | DTI | 6ft paraboloid | 40 | 1.829 | 1.6 | Cross Polar | 18 | 6 | 75 | -18 |  | Current
75 | 52 | 6 | A/75/O/89/048/DT | NK 7.5/6/0 | DTI | 6ft paraboloid | 40 | 1.829 | 1.6 | Cross Polar | 70 | -3 | 90 | -26 |  | Current
75 | 52 | 7 | A/75/O/89/048/DT | NK 7.5/6/0 | DTI | 6ft paraboloid | 40 | 1.829 | 1.6 | Cross Polar | 100 | -23 | 180 | -26 |  | Current
75 | 52 | 8 | A/75/O/89/048/DT | NK 7.5/6/0 | DTI | 6ft paraboloid | 40 | 1.829 | 1.6 | Cross Polar | 180 | -23 |  |  |  | Current
75 | 53 | 1 | A/75/O/89/049/DT | NK 7.5/4/0 | DTI | 4ft paraboloid | 37 | 1.219 | 2.4 | Cross Polar | 0 | 37 | 0 | 7 |  | Current
75 | 53 | 2 | A/75/O/89/049/DT | NK 7.5/4/0 | DTI | 4ft paraboloid | 37 | 1.219 | 2.4 | Cross Polar | 1 | 35.5 | 4.9 | 7 |  | Current
75 | 53 | 3 | A/75/O/89/049/DT | NK 7.5/4/0 | DTI | 4ft paraboloid | 37 | 1.219 | 2.4 | Cross Polar | 5 | 17 | 5 | 5 |  | Current
75 | 53 | 4 | A/75/O/89/049/DT | NK 7.5/4/0 | DTI | 4ft paraboloid | 37 | 1.219 | 2.4 | Cross Polar | 8 | 17 | 15 | -9 |  | Current
75 | 53 | 5 | A/75/O/89/049/DT | NK 7.5/4/0 | DTI | 4ft paraboloid | 37 | 1.219 | 2.4 | Cross Polar | 18 | 6 | 75 | -18 |  | Current
75 | 53 | 6 | A/75/O/89/049/DT | NK 7.5/4/0 | DTI | 4ft paraboloid | 37 | 1.219 | 2.4 | Cross Polar | 70 | -3 | 90 | -26 |  | Current
75 | 53 | 7 | A/75/O/89/049/DT | NK 7.5/4/0 | DTI | 4ft paraboloid | 37 | 1.219 | 2.4 | Cross Polar | 100 | -23 | 180 | -26 |  | Current
75 | 53 | 8 | A/75/O/89/049/DT | NK 7.5/4/0 | DTI | 4ft paraboloid | 37 | 1.219 | 2.4 | Cross Polar | 180 | -23 |  |  |  | Current
75 | 54 | 1 | A/75/O/89/050/DT | NK 7.5/8/0 | DTI | 8ft paraboloid | 43 | 2.438 | 1.2 | Cross Polar | 0 | 43 | 0 | 13 |  | Current
75 | 54 | 2 | A/75/O/89/050/DT | NK 7.5/8/0 | DTI | 8ft paraboloid | 43 | 2.438 | 1.2 | Cross Polar | 0.4 | 42 | 4.5 | 13 |  | Current
75 | 54 | 3 | A/75/O/89/050/DT | NK 7.5/8/0 | DTI | 8ft paraboloid | 43 | 2.438 | 1.2 | Cross Polar | 5 | 17 | 5 | 5 |  | Current
75 | 54 | 4 | A/75/O/89/050/DT | NK 7.5/8/0 | DTI | 8ft paraboloid | 43 | 2.438 | 1.2 | Cross Polar | 8 | 17 | 15 | -9 |  | Current
75 | 54 | 5 | A/75/O/89/050/DT | NK 7.5/8/0 | DTI | 8ft paraboloid | 43 | 2.438 | 1.2 | Cross Polar | 18 | 6 | 75 | -18 |  | Current
75 | 54 | 6 | A/75/O/89/050/DT | NK 7.5/8/0 | DTI | 8ft paraboloid | 43 | 2.438 | 1.2 | Cross Polar | 70 | -3 | 90 | -26 |  | Current
75 | 54 | 7 | A/75/O/89/050/DT | NK 7.5/8/0 | DTI | 8ft paraboloid | 43 | 2.438 | 1.2 | Cross Polar | 100 | -23 | 180 | -26 |  | Current
75 | 54 | 8 | A/75/O/89/050/DT | NK 7.5/8/0 | DTI | 8ft paraboloid | 43 | 2.438 | 1.2 | Cross Polar | 180 | -23 |  |  |  | Current
75 | 55 | 1 | A/75/O/89/051/DT | NK 7.5/10/0 | DTI | 10ft paraboloid | 45 | 3.048 | 0.9 | Cross Polar | 0 | 45 | 0 | 15 |  | Current
75 | 55 | 2 | A/75/O/89/051/DT | NK 7.5/10/0 | DTI | 10ft paraboloid | 45 | 3.048 | 0.9 | Cross Polar | 0.7 | 42 | 4.3 | 15 |  | Current
75 | 55 | 3 | A/75/O/89/051/DT | NK 7.5/10/0 | DTI | 10ft paraboloid | 45 | 3.048 | 0.9 | Cross Polar | 5 | 17 | 5 | 5 |  | Current
75 | 55 | 4 | A/75/O/89/051/DT | NK 7.5/10/0 | DTI | 10ft paraboloid | 45 | 3.048 | 0.9 | Cross Polar | 8 | 17 | 15 | -9 |  | Current
75 | 55 | 5 | A/75/O/89/051/DT | NK 7.5/10/0 | DTI | 10ft paraboloid | 45 | 3.048 | 0.9 | Cross Polar | 18 | 6 | 75 | -18 |  | Current
75 | 55 | 6 | A/75/O/89/051/DT | NK 7.5/10/0 | DTI | 10ft paraboloid | 45 | 3.048 | 0.9 | Cross Polar | 70 | -3 | 90 | -26 |  | Current
75 | 55 | 7 | A/75/O/89/051/DT | NK 7.5/10/0 | DTI | 10ft paraboloid | 45 | 3.048 | 0.9 | Cross Polar | 100 | -23 | 180 | -26 |  | Current
75 | 55 | 8 | A/75/O/89/051/DT | NK 7.5/10/0 | DTI | 10ft paraboloid | 45 | 3.048 | 0.9 | Cross Polar | 180 | -23 |  |  |  | Current
75 | 56 | 1 | A/75/O/89/052/DT | NK 7.5/12/0 | DTI | 12ft paraboloid | 46.5 | 3.658 | 0.7 | Cross Polar | 0 | 46.5 | 0 | 16.5 |  | Current
75 | 56 | 2 | A/75/O/89/052/DT | NK 7.5/12/0 | DTI | 12ft paraboloid | 46.5 | 3.658 | 0.7 | Cross Polar | 5 | 17 | 4.2 | 16.5 |  | Current
75 | 56 | 3 | A/75/O/89/052/DT | NK 7.5/12/0 | DTI | 12ft paraboloid | 46.5 | 3.658 | 0.7 | Cross Polar | 8 | 17 | 5 | 5 |  | Current
75 | 56 | 4 | A/75/O/89/052/DT | NK 7.5/12/0 | DTI | 12ft paraboloid | 46.5 | 3.658 | 0.7 | Cross Polar | 18 | 6 | 15 | -9 |  | Current
75 | 56 | 5 | A/75/O/89/052/DT | NK 7.5/12/0 | DTI | 12ft paraboloid | 46.5 | 3.658 | 0.7 | Cross Polar | 70 | -3 | 75 | -18 |  | Current
75 | 56 | 6 | A/75/O/89/052/DT | NK 7.5/12/0 | DTI | 12ft paraboloid | 46.5 | 3.658 | 0.7 | Cross Polar | 100 | -23 | 90 | -26 |  | Current
75 | 56 | 7 | A/75/O/89/052/DT | NK 7.5/12/0 | DTI | 12ft paraboloid | 46.5 | 3.658 | 0.7 | Cross Polar | 180 | -23 | 180 | -26 |  | Current
75 | 57 | 1 | A/75/O/89/053/NK | W6434B/4 | NOT KNOWN | 4ft paraboloid | 37 | 1.219 | 2.4 | Cross Polar | 0 | 37 | 0 | 17 |  | Current
75 | 57 | 2 | A/75/O/89/053/NK | W6434B/4 | NOT KNOWN | 4ft paraboloid | 37 | 1.219 | 2.4 | Cross Polar | 5 | 30 | 5 | 17 |  | Current
75 | 57 | 3 | A/75/O/89/053/NK | W6434B/4 | NOT KNOWN | 4ft paraboloid | 37 | 1.219 | 2.4 | Cross Polar | 30 | 5 | 25 | 0 |  | Current
75 | 57 | 4 | A/75/O/89/053/NK | W6434B/4 | NOT KNOWN | 4ft paraboloid | 37 | 1.219 | 2.4 | Cross Polar | 90 | 5 | 90 | 0 |  | Current
75 | 57 | 5 | A/75/O/89/053/NK | W6434B/4 | NOT KNOWN | 4ft paraboloid | 37 | 1.219 | 2.4 | Cross Polar | 110 | -5 | 110 | -5 |  | Current
75 | 57 | 6 | A/75/O/89/053/NK | W6434B/4 | NOT KNOWN | 4ft paraboloid | 37 | 1.219 | 2.4 | Cross Polar | 180 | -15 | 180 | -15 |  | Current
75 | 58 | 1 | A/75/O/89/054/NK | W6434B/6 | NOT KNOWN | 6ft paraboloid | 40 | 1.829 | 1.6 | Cross Polar | 0 | 40 | 0 | 20 |  | Current
75 | 58 | 2 | A/75/O/89/054/NK | W6434B/6 | NOT KNOWN | 6ft paraboloid | 40 | 1.829 | 1.6 | Cross Polar | 5 | 30 | 5 | 20 |  | Current
75 | 58 | 3 | A/75/O/89/054/NK | W6434B/6 | NOT KNOWN | 6ft paraboloid | 40 | 1.829 | 1.6 | Cross Polar | 30 | 5 | 25 | 0 |  | Current
75 | 58 | 4 | A/75/O/89/054/NK | W6434B/6 | NOT KNOWN | 6ft paraboloid | 40 | 1.829 | 1.6 | Cross Polar | 90 | 5 | 90 | 0 |  | Current
75 | 58 | 5 | A/75/O/89/054/NK | W6434B/6 | NOT KNOWN | 6ft paraboloid | 40 | 1.829 | 1.6 | Cross Polar | 110 | -5 | 110 | -5 |  | Current
75 | 58 | 6 | A/75/O/89/054/NK | W6434B/6 | NOT KNOWN | 6ft paraboloid | 40 | 1.829 | 1.6 | Cross Polar | 180 | -15 | 180 | -15 |  | Current
75 | 59 | 1 | A/75/O/89/056/NK | W6434B/10 | NOT KNOWN | 10ft paraboloid | 45 | 3.048 | 0.9 | Cross Polar | 0 | 45 | 0 | 25 |  | Current
75 | 59 | 2 | A/75/O/89/056/NK | W6434B/10 | NOT KNOWN | 10ft paraboloid | 45 | 3.048 | 0.9 | Cross Polar | 5 | 30 | 5 | 20 |  | Current
75 | 59 | 3 | A/75/O/89/056/NK | W6434B/10 | NOT KNOWN | 10ft paraboloid | 45 | 3.048 | 0.9 | Cross Polar | 30 | 5 | 25 | 0 |  | Current
75 | 59 | 4 | A/75/O/89/056/NK | W6434B/10 | NOT KNOWN | 10ft paraboloid | 45 | 3.048 | 0.9 | Cross Polar | 90 | 5 | 90 | 0 |  | Current
75 | 59 | 5 | A/75/O/89/056/NK | W6434B/10 | NOT KNOWN | 10ft paraboloid | 45 | 3.048 | 0.9 | Cross Polar | 110 | -5 | 110 | -5 |  | Current
75 | 59 | 6 | A/75/O/89/056/NK | W6434B/10 | NOT KNOWN | 10ft paraboloid | 45 | 3.048 | 0.9 | Cross Polar | 180 | -15 | 180 | -15 |  | Current
19 | 60 | 1 | A/19/O/89/063/DT | NK 1.8/13/0 | DTI | 13ft paraboloid | 35 | 3.962 | 3 | Cross Polar | 0 | 35 | 0 | 5 |  | Current
19 | 60 | 2 | A/19/O/89/063/DT | NK 1.8/13/0 | DTI | 13ft paraboloid | 35 | 3.962 | 3 | Cross Polar | 3 | 35 | 3 | 5 |  | Current
19 | 60 | 3 | A/19/O/89/063/DT | NK 1.8/13/0 | DTI | 13ft paraboloid | 35 | 3.962 | 3 | Cross Polar | 6 | 11 | 5 | 1 |  | Current
19 | 60 | 4 | A/19/O/89/063/DT | NK 1.8/13/0 | DTI | 13ft paraboloid | 35 | 3.962 | 3 | Cross Polar | 20 | 6 | 15 | -14 |  | Current
19 | 60 | 5 | A/19/O/89/063/DT | NK 1.8/13/0 | DTI | 13ft paraboloid | 35 | 3.962 | 3 | Cross Polar | 50 | -2.5 | 77 | -14 |  | Current
19 | 60 | 6 | A/19/O/89/063/DT | NK 1.8/13/0 | DTI | 13ft paraboloid | 35 | 3.962 | 3 | Cross Polar | 77 | -2.5 | 100 | -19 |  | Current
19 | 60 | 7 | A/19/O/89/063/DT | NK 1.8/13/0 | DTI | 13ft paraboloid | 35 | 3.962 | 3 | Cross Polar | 100 | -15 | 180 | -19 |  | Current
19 | 60 | 8 | A/19/O/89/063/DT | NK 1.8/13/0 | DTI | 13ft paraboloid | 35 | 3.962 | 3 | Cross Polar | 100.1 | -19 |  |  |  | Current
19 | 60 | 9 | A/19/O/89/063/DT | NK 1.8/13/0 | DTI | 13ft paraboloid | 35 | 3.962 | 3 | Cross Polar | 180 | -19 |  |  |  | Current
19 | 61 | 1 | A/19/O/89/072/DT | NK 1.8/8/1 | DTI | 8ft Paraboloid | 30.8 | 2.438 | 5 | Cross Polar | 0 | 30.8 | 0 | 1 |  | Current
19 | 61 | 2 | A/19/O/89/072/DT | NK 1.8/8/1 | DTI | 8ft Paraboloid | 30.8 | 2.438 | 5 | Cross Polar | 3 | 30.8 | 3 | 0.5 |  | Current
19 | 61 | 3 | A/19/O/89/072/DT | NK 1.8/8/1 | DTI | 8ft Paraboloid | 30.8 | 2.438 | 5 | Cross Polar | 6 | 11 | 5 | 1 |  | Current
19 | 61 | 4 | A/19/O/89/072/DT | NK 1.8/8/1 | DTI | 8ft Paraboloid | 30.8 | 2.438 | 5 | Cross Polar | 20 | 6 | 15 | -14 |  | Current
19 | 61 | 5 | A/19/O/89/072/DT | NK 1.8/8/1 | DTI | 8ft Paraboloid | 30.8 | 2.438 | 5 | Cross Polar | 50 | -2.5 | 77 | -14 |  | Current
19 | 61 | 6 | A/19/O/89/072/DT | NK 1.8/8/1 | DTI | 8ft Paraboloid | 30.8 | 2.438 | 5 | Cross Polar | 77 | -2.5 | 100 | -19 |  | Current
19 | 61 | 7 | A/19/O/89/072/DT | NK 1.8/8/1 | DTI | 8ft Paraboloid | 30.8 | 2.438 | 5 | Cross Polar | 100 | -15 | 180 | -19 |  | Current
19 | 61 | 8 | A/19/O/89/072/DT | NK 1.8/8/1 | DTI | 8ft Paraboloid | 30.8 | 2.438 | 5 | Cross Polar | 100.1 | -19 |  |  |  | Current
19 | 61 | 9 | A/19/O/89/072/DT | NK 1.8/8/1 | DTI | 8ft Paraboloid | 30.8 | 2.438 | 5 | Cross Polar | 180 | -19 |  |  |  | Current
23G | 62 | 1 | A/23G/S/90/001/AA | HPX1-220 | ANDREWS ANTENNAS | 1ft para. MPT1409 | 34 | 0.305 | 3.2 | Cross Polar | 0 | 34 | 0 | 4 |  | Current
23G | 62 | 2 | A/23G/S/90/001/AA | HPX1-220 | ANDREWS ANTENNAS | 1ft para. MPT1409 | 34 | 0.305 | 3.2 | Cross Polar | 5 | 20 | 5 | 0 |  | Current
23G | 62 | 3 | A/23G/S/90/001/AA | HPX1-220 | ANDREWS ANTENNAS | 1ft para. MPT1409 | 34 | 0.305 | 3.2 | Cross Polar | 10 | 12 | 10 | -5 |  | Current
23G | 62 | 4 | A/23G/S/90/001/AA | HPX1-220 | ANDREWS ANTENNAS | 1ft para. MPT1409 | 34 | 0.305 | 3.2 | Cross Polar | 20 | 12 | 20 | -5 |  | Current
23G | 62 | 5 | A/23G/S/90/001/AA | HPX1-220 | ANDREWS ANTENNAS | 1ft para. MPT1409 | 34 | 0.305 | 3.2 | Cross Polar | 50 | 5 | 100 | -7 |  | Current
23G | 62 | 6 | A/23G/S/90/001/AA | HPX1-220 | ANDREWS ANTENNAS | 1ft para. MPT1409 | 34 | 0.305 | 3.2 | Cross Polar | 100 | -7 | 180 | -10 |  | Current
23G | 62 | 7 | A/23G/S/90/001/AA | HPX1-220 | ANDREWS ANTENNAS | 1ft para. MPT1409 | 34 | 0.305 | 3.2 | Cross Polar | 180 | -10 |  |  |  | Current
75 | 63 | 1 | A/75/S/90/002/AA | HP10-74-G | ANDREWS ANTENNAS | Stan spec 10' dish | 45 | 3.048 | 0.9 | Cross Polar | 0 | 45 | 0 | 15 |  | Current
75 | 63 | 2 | A/75/S/90/002/AA | HP10-74-G | ANDREWS ANTENNAS | Stan spec 10' dish | 45 | 3.048 | 0.9 | Cross Polar | 5 | 17 | 5 | 5 |  | Current
75 | 63 | 3 | A/75/S/90/002/AA | HP10-74-G | ANDREWS ANTENNAS | Stan spec 10' dish | 45 | 3.048 | 0.9 | Cross Polar | 8 | 17 | 15 | -9 |  | Current
75 | 63 | 4 | A/75/S/90/002/AA | HP10-74-G | ANDREWS ANTENNAS | Stan spec 10' dish | 45 | 3.048 | 0.9 | Cross Polar | 18 | 6 | 75 | -18 |  | Current
75 | 63 | 5 | A/75/S/90/002/AA | HP10-74-G | ANDREWS ANTENNAS | Stan spec 10' dish | 45 | 3.048 | 0.9 | Cross Polar | 70 | -3 | 90 | -26 |  | Current
75 | 63 | 6 | A/75/S/90/002/AA | HP10-74-G | ANDREWS ANTENNAS | Stan spec 10' dish | 45 | 3.048 | 0.9 | Cross Polar | 100 | -23 | 180 | -26 |  | Current
75 | 63 | 7 | A/75/S/90/002/AA | HP10-74-G | ANDREWS ANTENNAS | Stan spec 10' dish | 45 | 3.048 | 0.9 | Cross Polar | 180 | -23 |  |  |  | Current
06GU | 64 | 1 | A/06GU/O/90/004/AA | UHX10-65D | ANDREWS ANTENNAS | 3m Paraboloid | 44 | 3.048 | 1.1 | Cross Polar | 0 | 44 | 0 | 24 |  | Current
06GU | 64 | 2 | A/06GU/O/90/004/AA | UHX10-65D | ANDREWS ANTENNAS | 3m Paraboloid | 44 | 3.048 | 1.1 | Cross Polar | 5 | 26 | 5 | 10 |  | Current
06GU | 64 | 3 | A/06GU/O/90/004/AA | UHX10-65D | ANDREWS ANTENNAS | 3m Paraboloid | 44 | 3.048 | 1.1 | Cross Polar | 10 | 20 | 10 | 5 |  | Current
06GU | 64 | 4 | A/06GU/O/90/004/AA | UHX10-65D | ANDREWS ANTENNAS | 3m Paraboloid | 44 | 3.048 | 1.1 | Cross Polar | 20 | 12 | 15 | 5 |  | Current
06GU | 64 | 5 | A/06GU/O/90/004/AA | UHX10-65D | ANDREWS ANTENNAS | 3m Paraboloid | 44 | 3.048 | 1.1 | Cross Polar | 50 | 5 | 30 | -3 |  | Current
06GU | 64 | 6 | A/06GU/O/90/004/AA | UHX10-65D | ANDREWS ANTENNAS | 3m Paraboloid | 44 | 3.048 | 1.1 | Cross Polar | 65 | 2 | 70 | -3 |  | Current
06GU | 64 | 7 | A/06GU/O/90/004/AA | UHX10-65D | ANDREWS ANTENNAS | 3m Paraboloid | 44 | 3.048 | 1.1 | Cross Polar | 80 | -20 | 100 | -20 |  | Current
06GU | 64 | 8 | A/06GU/O/90/004/AA | UHX10-65D | ANDREWS ANTENNAS | 3m Paraboloid | 44 | 3.048 | 1.1 | Cross Polar | 105 | -20 | 180 | -20 |  | Current
06GU | 64 | 9 | A/06GU/O/90/004/AA | UHX10-65D | ANDREWS ANTENNAS | 3m Paraboloid | 44 | 3.048 | 1.1 | Cross Polar | 180 | -20 |  |  |  | Current
38 | 65 | 1 | A/38/S/91/002/DM | DMC 38-30 MHP | DMC TELECOM UK | FULL ABSORBER .3M | 38 | 0.3 | 2 | Cross Polar | 0 | 38 | 0 | 5 |  | Current
38 | 65 | 2 | A/38/S/91/002/DM | DMC 38-30 MHP | DMC TELECOM UK | FULL ABSORBER .3M | 38 | 0.3 | 2 | Cross Polar | 5 | 15.7 | 5 | 0 |  | Current
38 | 65 | 3 | A/38/S/91/002/DM | DMC 38-30 MHP | DMC TELECOM UK | FULL ABSORBER .3M | 38 | 0.3 | 2 | Cross Polar | 10 | 8 | 10 | -10 |  | Current
38 | 65 | 4 | A/38/S/91/002/DM | DMC 38-30 MHP | DMC TELECOM UK | FULL ABSORBER .3M | 38 | 0.3 | 2 | Cross Polar | 20 | 0 | 20 | -15 |  | Current
38 | 65 | 5 | A/38/S/91/002/DM | DMC 38-30 MHP | DMC TELECOM UK | FULL ABSORBER .3M | 38 | 0.3 | 2 | Cross Polar | 72 | -10 | 72 | -26 |  | Current
38 | 65 | 6 | A/38/S/91/002/DM | DMC 38-30 MHP | DMC TELECOM UK | FULL ABSORBER .3M | 38 | 0.3 | 2 | Cross Polar | 100 | -20 | 180 | -26 |  | Current
38 | 65 | 7 | A/38/S/91/002/DM | DMC 38-30 MHP | DMC TELECOM UK | FULL ABSORBER .3M | 38 | 0.3 | 2 | Cross Polar | 180 | -25 |  |  |  | Current
38 | 66 | 1 | A/38/S/91/003/DM | DMC 38-30 SP | DMC TELECOM UK | SIDE EAR ABSORBER.3M | 38 | 0.3 | 2 | Cross Polar | 0 | 38 | 0 | 5 |  | Current
38 | 66 | 2 | A/38/S/91/003/DM | DMC 38-30 SP | DMC TELECOM UK | SIDE EAR ABSORBER.3M | 38 | 0.3 | 2 | Cross Polar | 5 | 21.7 | 5 | 0 |  | Current
38 | 66 | 3 | A/38/S/91/003/DM | DMC 38-30 SP | DMC TELECOM UK | SIDE EAR ABSORBER.3M | 38 | 0.3 | 2 | Cross Polar | 10 | 15 | 10 | -5 |  | Current
38 | 66 | 4 | A/38/S/91/003/DM | DMC 38-30 SP | DMC TELECOM UK | SIDE EAR ABSORBER.3M | 38 | 0.3 | 2 | Cross Polar | 20 | 6.7 | 30 | -20 |  | Current
38 | 66 | 5 | A/38/S/91/003/DM | DMC 38-30 SP | DMC TELECOM UK | SIDE EAR ABSORBER.3M | 38 | 0.3 | 2 | Cross Polar | 30 | 2.2 | 70 | -26 |  | Current
38 | 66 | 6 | A/38/S/91/003/DM | DMC 38-30 SP | DMC TELECOM UK | SIDE EAR ABSORBER.3M | 38 | 0.3 | 2 | Cross Polar | 50 | -3.3 | 180 | -26 |  | Current
38 | 66 | 7 | A/38/S/91/003/DM | DMC 38-30 SP | DMC TELECOM UK | SIDE EAR ABSORBER.3M | 38 | 0.3 | 2 | Cross Polar | 60 | -5 |  |  |  | Current
38 | 66 | 8 | A/38/S/91/003/DM | DMC 38-30 SP | DMC TELECOM UK | SIDE EAR ABSORBER.3M | 38 | 0.3 | 2 | Cross Polar | 70 | -7 |  |  |  | Current
38 | 66 | 9 | A/38/S/91/003/DM | DMC 38-30 SP | DMC TELECOM UK | SIDE EAR ABSORBER.3M | 38 | 0.3 | 2 | Cross Polar | 96 | -10 |  |  |  | Current
38 | 66 | 10 | A/38/S/91/003/DM | DMC 38-30 SP | DMC TELECOM UK | SIDE EAR ABSORBER.3M | 38 | 0.3 | 2 | Cross Polar | 100 | -18 |  |  |  | Current
38 | 66 | 11 | A/38/S/91/003/DM | DMC 38-30 SP | DMC TELECOM UK | SIDE EAR ABSORBER.3M | 38 | 0.3 | 2 | Cross Polar | 180 | -25 |  |  |  | Current
38 | 67 | 1 | A/38/H/91/004/DM | DMC 38-60 HP | DMC TELECOM UK | FULL ABSORBER 0.6M | 43 | 0.6 | 1 | Cross Polar | 0 | 43 | 0 | 7 |  | Current
38 | 67 | 2 | A/38/H/91/004/DM | DMC 38-60 HP | DMC TELECOM UK | FULL ABSORBER 0.6M | 43 | 0.6 | 1 | Cross Polar | 5 | 15.7 | 5 | -5 |  | Current
38 | 67 | 3 | A/38/H/91/004/DM | DMC 38-60 HP | DMC TELECOM UK | FULL ABSORBER 0.6M | 43 | 0.6 | 1 | Cross Polar | 10 | 8.8 | 10 | -10 |  | Current
38 | 67 | 4 | A/38/H/91/004/DM | DMC 38-60 HP | DMC TELECOM UK | FULL ABSORBER 0.6M | 43 | 0.6 | 1 | Cross Polar | 20 | 0 | 20 | -15 |  | Current
38 | 67 | 5 | A/38/H/91/004/DM | DMC 38-60 HP | DMC TELECOM UK | FULL ABSORBER 0.6M | 43 | 0.6 | 1 | Cross Polar | 30 | -3.3 | 40 | -25 |  | Current
38 | 67 | 6 | A/38/H/91/004/DM | DMC 38-60 HP | DMC TELECOM UK | FULL ABSORBER 0.6M | 43 | 0.6 | 1 | Cross Polar | 40 | -7 | 50 | -30 |  | Current
38 | 67 | 7 | A/38/H/91/004/DM | DMC 38-60 HP | DMC TELECOM UK | FULL ABSORBER 0.6M | 43 | 0.6 | 1 | Cross Polar | 50 | -8.4 | 180 | -30 |  | Current
38 | 67 | 8 | A/38/H/91/004/DM | DMC 38-60 HP | DMC TELECOM UK | FULL ABSORBER 0.6M | 43 | 0.6 | 1 | Cross Polar | 63 | -10 |  |  |  | Current
38 | 67 | 9 | A/38/H/91/004/DM | DMC 38-60 HP | DMC TELECOM UK | FULL ABSORBER 0.6M | 43 | 0.6 | 1 | Cross Polar | 80 | -13 |  |  |  | Current
38 | 67 | 10 | A/38/H/91/004/DM | DMC 38-60 HP | DMC TELECOM UK | FULL ABSORBER 0.6M | 43 | 0.6 | 1 | Cross Polar | 96 | -22 |  |  |  | Current
38 | 67 | 11 | A/38/H/91/004/DM | DMC 38-60 HP | DMC TELECOM UK | FULL ABSORBER 0.6M | 43 | 0.6 | 1 | Cross Polar | 180 | -30 |  |  |  | Current
38 | 68 | 1 | A/38/S/91/005/DM | DMC 38-60 SP | DMC TELECOM UK | NO ABSORBER .6M DISH | 43 | 0.6 | 1 | Cross Polar | 0 | 43 | 0 | 7 |  | Current
38 | 68 | 2 | A/38/S/91/005/DM | DMC 38-60 SP | DMC TELECOM UK | NO ABSORBER .6M DISH | 43 | 0.6 | 1 | Cross Polar | 5 | 15.7 | 5 | -5 |  | Current
38 | 68 | 3 | A/38/S/91/005/DM | DMC 38-60 SP | DMC TELECOM UK | NO ABSORBER .6M DISH | 43 | 0.6 | 1 | Cross Polar | 10 | 8.8 | 10 | -10 |  | Current
38 | 68 | 4 | A/38/S/91/005/DM | DMC 38-60 SP | DMC TELECOM UK | NO ABSORBER .6M DISH | 43 | 0.6 | 1 | Cross Polar | 20 | 0 | 20 | -20 |  | Current
38 | 68 | 5 | A/38/S/91/005/DM | DMC 38-60 SP | DMC TELECOM UK | NO ABSORBER .6M DISH | 43 | 0.6 | 1 | Cross Polar | 40 | -4 | 40 | -26 |  | Current
38 | 68 | 6 | A/38/S/91/005/DM | DMC 38-60 SP | DMC TELECOM UK | NO ABSORBER .6M DISH | 43 | 0.6 | 1 | Cross Polar | 86 | -10 | 180 | -26 |  | Current
38 | 68 | 7 | A/38/S/91/005/DM | DMC 38-60 SP | DMC TELECOM UK | NO ABSORBER .6M DISH | 43 | 0.6 | 1 | Cross Polar | 96 | -20 |  |  |  | Current
38 | 68 | 8 | A/38/S/91/005/DM | DMC 38-60 SP | DMC TELECOM UK | NO ABSORBER .6M DISH | 43 | 0.6 | 1 | Cross Polar | 180 | -25 |  |  |  | Current
38 | 69 | 1 | A/38/H/91/006/FM | 2288 TXCF | FLANN MICROWAVE | LENS HORN 0.15M | 34 | 0.2 | 4 | Cross Polar | 0 | 34 | 0 | 5 |  | Current
38 | 69 | 2 | A/38/H/91/006/FM | 2288 TXCF | FLANN MICROWAVE | LENS HORN 0.15M | 34 | 0.2 | 4 | Cross Polar | 5 | 15.7 | 5 | 5 |  | Current
38 | 69 | 3 | A/38/H/91/006/FM | 2288 TXCF | FLANN MICROWAVE | LENS HORN 0.15M | 34 | 0.2 | 4 | Cross Polar | 10 | 8.8 | 10 | 0 |  | Current
38 | 69 | 4 | A/38/H/91/006/FM | 2288 TXCF | FLANN MICROWAVE | LENS HORN 0.15M | 34 | 0.2 | 4 | Cross Polar | 20 | 0 | 20 | -15 |  | Current
38 | 69 | 5 | A/38/H/91/006/FM | 2288 TXCF | FLANN MICROWAVE | LENS HORN 0.15M | 34 | 0.2 | 4 | Cross Polar | 40 | -7 | 40 | -40 |  | Current
38 | 69 | 6 | A/38/H/91/006/FM | 2288 TXCF | FLANN MICROWAVE | LENS HORN 0.15M | 34 | 0.2 | 4 | Cross Polar | 50 | -8.4 | 180 | -40 |  | Current
38 | 69 | 7 | A/38/H/91/006/FM | 2288 TXCF | FLANN MICROWAVE | LENS HORN 0.15M | 34 | 0.2 | 4 | Cross Polar | 65 | -10 |  |  |  | Current
38 | 69 | 8 | A/38/H/91/006/FM | 2288 TXCF | FLANN MICROWAVE | LENS HORN 0.15M | 34 | 0.2 | 4 | Cross Polar | 180 | -40 |  |  |  | Current
38 | 70 | 1 | A/38/H/91/007/FM | 2288 TXCG | FLANN MICROWAVE | LENS HORN 0.3M | 40 | 0.3 | 4 | Cross Polar | 0 | 40 | 0 | 7 |  | Current
38 | 70 | 2 | A/38/H/91/007/FM | 2288 TXCG | FLANN MICROWAVE | LENS HORN 0.3M | 40 | 0.3 | 4 | Cross Polar | 5 | 15.7 | 5 | 0 |  | Current
38 | 70 | 3 | A/38/H/91/007/FM | 2288 TXCG | FLANN MICROWAVE | LENS HORN 0.3M | 40 | 0.3 | 4 | Cross Polar | 10 | 8.8 | 10 | -10 |  | Current
38 | 70 | 4 | A/38/H/91/007/FM | 2288 TXCG | FLANN MICROWAVE | LENS HORN 0.3M | 40 | 0.3 | 4 | Cross Polar | 20 | 0 | 20 | -20 |  | Current
38 | 70 | 5 | A/38/H/91/007/FM | 2288 TXCG | FLANN MICROWAVE | LENS HORN 0.3M | 40 | 0.3 | 4 | Cross Polar | 40 | -7 | 40 | -40 |  | Current
38 | 70 | 6 | A/38/H/91/007/FM | 2288 TXCG | FLANN MICROWAVE | LENS HORN 0.3M | 40 | 0.3 | 4 | Cross Polar | 50 | -8.4 | 180 | -40 |  | Current
38 | 70 | 7 | A/38/H/91/007/FM | 2288 TXCG | FLANN MICROWAVE | LENS HORN 0.3M | 40 | 0.3 | 4 | Cross Polar | 65 | -10 |  |  |  | Current
38 | 70 | 8 | A/38/H/91/007/FM | 2288 TXCG | FLANN MICROWAVE | LENS HORN 0.3M | 40 | 0.3 | 4 | Cross Polar | 180 | -40 |  |  |  | Current
38 | 71 | 1 | A/38/S/91/008/FM | 2285 TXCF | FLANN MICROWAVE | 0.15M LENS HORN | 34 | 0.2 | 4 | Cross Polar | 0 | 34 | 0 | 5 |  | Current
38 | 71 | 2 | A/38/S/91/008/FM | 2285 TXCF | FLANN MICROWAVE | 0.15M LENS HORN | 34 | 0.2 | 4 | Cross Polar | 5 | 21.7 | 5 | 0 |  | Current
38 | 71 | 3 | A/38/S/91/008/FM | 2285 TXCF | FLANN MICROWAVE | 0.15M LENS HORN | 34 | 0.2 | 4 | Cross Polar | 10 | 15 | 10 | -5 |  | Current
38 | 71 | 4 | A/38/S/91/008/FM | 2285 TXCF | FLANN MICROWAVE | 0.15M LENS HORN | 34 | 0.2 | 4 | Cross Polar | 20 | 6.7 | 20 | -20 |  | Current
38 | 71 | 5 | A/38/S/91/008/FM | 2285 TXCF | FLANN MICROWAVE | 0.15M LENS HORN | 34 | 0.2 | 4 | Cross Polar | 30 | 2.2 | 50 | -40 |  | Current
38 | 71 | 6 | A/38/S/91/008/FM | 2285 TXCF | FLANN MICROWAVE | 0.15M LENS HORN | 34 | 0.2 | 4 | Cross Polar | 50 | -3.3 | 180 | -40 |  | Current
38 | 71 | 7 | A/38/S/91/008/FM | 2285 TXCF | FLANN MICROWAVE | 0.15M LENS HORN | 34 | 0.2 | 4 | Cross Polar | 70 | -7 |  |  |  | Current
38 | 71 | 8 | A/38/S/91/008/FM | 2285 TXCF | FLANN MICROWAVE | 0.15M LENS HORN | 34 | 0.2 | 4 | Cross Polar | 100 | -10 |  |  |  | Current
38 | 71 | 9 | A/38/S/91/008/FM | 2285 TXCF | FLANN MICROWAVE | 0.15M LENS HORN | 34 | 0.2 | 4 | Cross Polar | 180 | -40 |  |  |  | Current
38 | 72 | 1 | A/38/H/91/009/NT | MRC-40/30 HP | NORTHERN TELECOM | 0.3M DISH | 38 | 0.3 | 2 | Cross Polar | 0 | 38 | 0 | 5 |  | Current
38 | 72 | 2 | A/38/H/91/009/NT | MRC-40/30 HP | NORTHERN TELECOM | 0.3M DISH | 38 | 0.3 | 2 | Cross Polar | 2 | 22 | 2 | 0 |  | Current
38 | 72 | 3 | A/38/H/91/009/NT | MRC-40/30 HP | NORTHERN TELECOM | 0.3M DISH | 38 | 0.3 | 2 | Cross Polar | 4.5 | 12 | 4.5 | -10 |  | Current
38 | 72 | 4 | A/38/H/91/009/NT | MRC-40/30 HP | NORTHERN TELECOM | 0.3M DISH | 38 | 0.3 | 2 | Cross Polar | 7 | 5 | 45 | -26 |  | Current
38 | 72 | 5 | A/38/H/91/009/NT | MRC-40/30 HP | NORTHERN TELECOM | 0.3M DISH | 38 | 0.3 | 2 | Cross Polar | 45 | -12 | 180 | -26 |  | Current
38 | 72 | 6 | A/38/H/91/009/NT | MRC-40/30 HP | NORTHERN TELECOM | 0.3M DISH | 38 | 0.3 | 2 | Cross Polar | 46 | -14 |  |  |  | Current
38 | 72 | 7 | A/38/H/91/009/NT | MRC-40/30 HP | NORTHERN TELECOM | 0.3M DISH | 38 | 0.3 | 2 | Cross Polar | 70 | -14 |  |  |  | Current
38 | 72 | 8 | A/38/H/91/009/NT | MRC-40/30 HP | NORTHERN TELECOM | 0.3M DISH | 38 | 0.3 | 2 | Cross Polar | 71 | -17 |  |  |  | Current
38 | 72 | 9 | A/38/H/91/009/NT | MRC-40/30 HP | NORTHERN TELECOM | 0.3M DISH | 38 | 0.3 | 2 | Cross Polar | 96 | -22 |  |  |  | Current
38 | 72 | 10 | A/38/H/91/009/NT | MRC-40/30 HP | NORTHERN TELECOM | 0.3M DISH | 38 | 0.3 | 2 | Cross Polar | 180 | -25 |  |  |  | Current
38 | 73 | 1 | A/38/H/91/010/PA | LO338 SHP | PRECISION ANTENNAS | SIDE EAR ABSORBER.3M | 38 | 0.3 | 2 | Cross Polar | 0 | 38 | 0 | 5 |  | Current
38 | 73 | 2 | A/38/H/91/010/PA | LO338 SHP | PRECISION ANTENNAS | SIDE EAR ABSORBER.3M | 38 | 0.3 | 2 | Cross Polar | 5 | 15.7 | 5 | 0 |  | Current
38 | 73 | 3 | A/38/H/91/010/PA | LO338 SHP | PRECISION ANTENNAS | SIDE EAR ABSORBER.3M | 38 | 0.3 | 2 | Cross Polar | 10 | 8.8 | 10 | -15 |  | Current
38 | 73 | 4 | A/38/H/91/010/PA | LO338 SHP | PRECISION ANTENNAS | SIDE EAR ABSORBER.3M | 38 | 0.3 | 2 | Cross Polar | 20 | 0 | 40 | -26 |  | Current
38 | 73 | 5 | A/38/H/91/010/PA | LO338 SHP | PRECISION ANTENNAS | SIDE EAR ABSORBER.3M | 38 | 0.3 | 2 | Cross Polar | 40 | -7 | 180 | -26 |  | Current
38 | 73 | 6 | A/38/H/91/010/PA | LO338 SHP | PRECISION ANTENNAS | SIDE EAR ABSORBER.3M | 38 | 0.3 | 2 | Cross Polar | 50 | -8.4 |  |  |  | Current
38 | 73 | 7 | A/38/H/91/010/PA | LO338 SHP | PRECISION ANTENNAS | SIDE EAR ABSORBER.3M | 38 | 0.3 | 2 | Cross Polar | 65 | -10 |  |  |  | Current
38 | 73 | 8 | A/38/H/91/010/PA | LO338 SHP | PRECISION ANTENNAS | SIDE EAR ABSORBER.3M | 38 | 0.3 | 2 | Cross Polar | 80 | -20 |  |  |  | Current
38 | 73 | 9 | A/38/H/91/010/PA | LO338 SHP | PRECISION ANTENNAS | SIDE EAR ABSORBER.3M | 38 | 0.3 | 2 | Cross Polar | 140 | -25 |  |  |  | Current
38 | 73 | 10 | A/38/H/91/010/PA | LO338 SHP | PRECISION ANTENNAS | SIDE EAR ABSORBER.3M | 38 | 0.3 | 2 | Cross Polar | 180 | -25 |  |  |  | Current
38 | 74 | 1 | A/38/H/91/011/PA | LO 638 SHP | PRECISION ANTENNAS | SIDE EAR ABSORBER.6M | 44 | 0.6 | 1 | Cross Polar | 0 | 44 | 0 | 7 |  | Current
38 | 74 | 2 | A/38/H/91/011/PA | LO 638 SHP | PRECISION ANTENNAS | SIDE EAR ABSORBER.6M | 44 | 0.6 | 1 | Cross Polar | 5 | 15.7 | 5 | -5 |  | Current
38 | 74 | 3 | A/38/H/91/011/PA | LO 638 SHP | PRECISION ANTENNAS | SIDE EAR ABSORBER.6M | 44 | 0.6 | 1 | Cross Polar | 10 | 8.8 | 10 | -20 |  | Current
38 | 74 | 4 | A/38/H/91/011/PA | LO 638 SHP | PRECISION ANTENNAS | SIDE EAR ABSORBER.6M | 44 | 0.6 | 1 | Cross Polar | 20 | 0 | 50 | -26 |  | Current
38 | 74 | 5 | A/38/H/91/011/PA | LO 638 SHP | PRECISION ANTENNAS | SIDE EAR ABSORBER.6M | 44 | 0.6 | 1 | Cross Polar | 40 | -7 | 180 | -26 |  | Current
38 | 74 | 6 | A/38/H/91/011/PA | LO 638 SHP | PRECISION ANTENNAS | SIDE EAR ABSORBER.6M | 44 | 0.6 | 1 | Cross Polar | 50 | -8.4 |  |  |  | Current
38 | 74 | 7 | A/38/H/91/011/PA | LO 638 SHP | PRECISION ANTENNAS | SIDE EAR ABSORBER.6M | 44 | 0.6 | 1 | Cross Polar | 65 | -10 |  |  |  | Current
38 | 74 | 8 | A/38/H/91/011/PA | LO 638 SHP | PRECISION ANTENNAS | SIDE EAR ABSORBER.6M | 44 | 0.6 | 1 | Cross Polar | 80 | -20 |  |  |  | Current
38 | 74 | 9 | A/38/H/91/011/PA | LO 638 SHP | PRECISION ANTENNAS | SIDE EAR ABSORBER.6M | 44 | 0.6 | 1 | Cross Polar | 140 | -25 |  |  |  | Current
38 | 74 | 10 | A/38/H/91/011/PA | LO 638 SHP | PRECISION ANTENNAS | SIDE EAR ABSORBER.6M | 44 | 0.6 | 1 | Cross Polar | 180 | -25 |  |  |  | Current
75 | 75 | 1 | A/75/S/91/014/AA | HPX10-74G | ANDREWS ANTENNAS | Standard spec 10ft | 45 | 3.048 | 0.9 | Cross Polar | 0 | 45 | 0 | 15 |  | Current
75 | 75 | 2 | A/75/S/91/014/AA | HPX10-74G | ANDREWS ANTENNAS | Standard spec 10ft | 45 | 3.048 | 0.9 | Cross Polar | 0.7 | 42 | 4.3 | 15 |  | Current
75 | 75 | 3 | A/75/S/91/014/AA | HPX10-74G | ANDREWS ANTENNAS | Standard spec 10ft | 45 | 3.048 | 0.9 | Cross Polar | 5 | 17 | 5 | 5 |  | Current
75 | 75 | 4 | A/75/S/91/014/AA | HPX10-74G | ANDREWS ANTENNAS | Standard spec 10ft | 45 | 3.048 | 0.9 | Cross Polar | 8 | 17 | 15 | -9 |  | Current
75 | 75 | 5 | A/75/S/91/014/AA | HPX10-74G | ANDREWS ANTENNAS | Standard spec 10ft | 45 | 3.048 | 0.9 | Cross Polar | 18 | 6 | 75 | -18 |  | Current
75 | 75 | 6 | A/75/S/91/014/AA | HPX10-74G | ANDREWS ANTENNAS | Standard spec 10ft | 45 | 3.048 | 0.9 | Cross Polar | 70 | -3 | 90 | -26 |  | Current
75 | 75 | 7 | A/75/S/91/014/AA | HPX10-74G | ANDREWS ANTENNAS | Standard spec 10ft | 45 | 3.048 | 0.9 | Cross Polar | 100 | -23 | 180 | -26 |  | Current
75 | 75 | 8 | A/75/S/91/014/AA | HPX10-74G | ANDREWS ANTENNAS | Standard spec 10ft | 45 | 3.048 | 0.9 | Cross Polar | 180 | -23 |  |  |  | Current
23G | 76 | 1 | A/23G/H/91/021/AA | HP4B-220 | ANDREWS ANTENNAS | 4ft Parab Radome HP | 46 | 1.219 | 0.8 | Cross Polar | 0 | 46 | 0 | 16 |  | Current
23G | 76 | 2 | A/23G/H/91/021/AA | HP4B-220 | ANDREWS ANTENNAS | 4ft Parab Radome HP | 46 | 1.219 | 0.8 | Cross Polar | 5 | 18 | 5 | -5 |  | Current
23G | 76 | 3 | A/23G/H/91/021/AA | HP4B-220 | ANDREWS ANTENNAS | 4ft Parab Radome HP | 46 | 1.219 | 0.8 | Cross Polar | 10 | 10 | 20 | -5 |  | Current
23G | 76 | 4 | A/23G/H/91/021/AA | HP4B-220 | ANDREWS ANTENNAS | 4ft Parab Radome HP | 46 | 1.219 | 0.8 | Cross Polar | 20 | 10 | 100 | -30 |  | Current
23G | 76 | 5 | A/23G/H/91/021/AA | HP4B-220 | ANDREWS ANTENNAS | 4ft Parab Radome HP | 46 | 1.219 | 0.8 | Cross Polar | 50 | 0 | 180 | -30 |  | Current
23G | 76 | 6 | A/23G/H/91/021/AA | HP4B-220 | ANDREWS ANTENNAS | 4ft Parab Radome HP | 46 | 1.219 | 0.8 | Cross Polar | 100 | -23 |  |  |  | Current
23G | 76 | 7 | A/23G/H/91/021/AA | HP4B-220 | ANDREWS ANTENNAS | 4ft Parab Radome HP | 46 | 1.219 | 0.8 | Cross Polar | 180 | -25 |  |  |  | Current
23G | 77 | 1 | A/23G/S/91/022/FM | 2085 KREP | FLANN MICROWAVE | 0.25m STD Lens Horn | 34 | 0.305 | 3.2 | Cross Polar | 0 | 34 | 0 | 4 |  | Current
23G | 77 | 2 | A/23G/S/91/022/FM | 2085 KREP | FLANN MICROWAVE | 0.25m STD Lens Horn | 34 | 0.305 | 3.2 | Cross Polar | 5 | 20 | 5 | 0 |  | Current
23G | 77 | 3 | A/23G/S/91/022/FM | 2085 KREP | FLANN MICROWAVE | 0.25m STD Lens Horn | 34 | 0.305 | 3.2 | Cross Polar | 10 | 12 | 10 | -5 |  | Current
23G | 77 | 4 | A/23G/S/91/022/FM | 2085 KREP | FLANN MICROWAVE | 0.25m STD Lens Horn | 34 | 0.305 | 3.2 | Cross Polar | 20 | 12 | 20 | -5 |  | Current
23G | 77 | 5 | A/23G/S/91/022/FM | 2085 KREP | FLANN MICROWAVE | 0.25m STD Lens Horn | 34 | 0.305 | 3.2 | Cross Polar | 50 | 5 | 100 | -7 |  | Current
23G | 77 | 6 | A/23G/S/91/022/FM | 2085 KREP | FLANN MICROWAVE | 0.25m STD Lens Horn | 34 | 0.305 | 3.2 | Cross Polar | 100 | -7 | 180 | -10 |  | Current
23G | 77 | 7 | A/23G/S/91/022/FM | 2085 KREP | FLANN MICROWAVE | 0.25m STD Lens Horn | 34 | 0.305 | 3.2 | Cross Polar | 180 | -10 |  |  |  | Current
23G | 78 | 1 | A/23G/H/92/002/AA | HP1B-220 | ANDREWS ANTENNAS | 0.3m Parabolic | 33.5 | 0.305 | 3.2 | Cross Polar | 0 | 33.5 | 0 | 7 |  | Current
23G | 78 | 2 | A/23G/H/92/002/AA | HP1B-220 | ANDREWS ANTENNAS | 0.3m Parabolic | 33.5 | 0.305 | 3.2 | Cross Polar | 5 | 17 | 5 | -5 |  | Current
23G | 78 | 3 | A/23G/H/92/002/AA | HP1B-220 | ANDREWS ANTENNAS | 0.3m Parabolic | 33.5 | 0.305 | 3.2 | Cross Polar | 10 | 10 | 20 | -5 |  | Current
23G | 78 | 4 | A/23G/H/92/002/AA | HP1B-220 | ANDREWS ANTENNAS | 0.3m Parabolic | 33.5 | 0.305 | 3.2 | Cross Polar | 20 | 10 | 80 | -30 |  | Current
23G | 78 | 5 | A/23G/H/92/002/AA | HP1B-220 | ANDREWS ANTENNAS | 0.3m Parabolic | 33.5 | 0.305 | 3.2 | Cross Polar | 50 | 0 | 100 | -30 |  | Current
23G | 78 | 6 | A/23G/H/92/002/AA | HP1B-220 | ANDREWS ANTENNAS | 0.3m Parabolic | 33.5 | 0.305 | 3.2 | Cross Polar | 100 | -23 | 180 | -30 |  | Current
23G | 78 | 7 | A/23G/H/92/002/AA | HP1B-220 | ANDREWS ANTENNAS | 0.3m Parabolic | 33.5 | 0.305 | 3.2 | Cross Polar | 180 | -25 |  |  |  | Current
19 | 79 | 1 | A/19/S/92/005/CW | PA4-175 | CABLEWAVE SYSTEMS | 4ft STD Parabolic | 41.5 | 1.219 | 1.1 | Cross Polar | 0 | 41.5 | 0 | 11.5 |  | Current
19 | 79 | 2 | A/19/S/92/005/CW | PA4-175 | CABLEWAVE SYSTEMS | 4ft STD Parabolic | 41.5 | 1.219 | 1.1 | Cross Polar | 5 | 20 | 5 | 0 |  | Current
19 | 79 | 3 | A/19/S/92/005/CW | PA4-175 | CABLEWAVE SYSTEMS | 4ft STD Parabolic | 41.5 | 1.219 | 1.1 | Cross Polar | 10 | 12 | 10 | -5 |  | Current
19 | 79 | 4 | A/19/S/92/005/CW | PA4-175 | CABLEWAVE SYSTEMS | 4ft STD Parabolic | 41.5 | 1.219 | 1.1 | Cross Polar | 20 | 12 | 20 | -5 |  | Current
19 | 79 | 5 | A/19/S/92/005/CW | PA4-175 | CABLEWAVE SYSTEMS | 4ft STD Parabolic | 41.5 | 1.219 | 1.1 | Cross Polar | 50 | 5 | 100 | -7 |  | Current
19 | 79 | 6 | A/19/S/92/005/CW | PA4-175 | CABLEWAVE SYSTEMS | 4ft STD Parabolic | 41.5 | 1.219 | 1.1 | Cross Polar | 100 | -7 | 180 | -10 |  | Current
19 | 79 | 7 | A/19/S/92/005/CW | PA4-175 | CABLEWAVE SYSTEMS | 4ft STD Parabolic | 41.5 | 1.219 | 1.1 | Cross Polar | 180 | -10 |  |  |  | Current
23G | 80 | 1 | A/23G/H/92/008/FM | 2088 KREP | FLANN MICROWAVE | 0.25m HP Lens Horn | 34 | 0.305 | 3.2 | Cross Polar | 0 | 34 | 0 | 4 |  | Current
23G | 80 | 2 | A/23G/H/92/008/FM | 2088 KREP | FLANN MICROWAVE | 0.25m HP Lens Horn | 34 | 0.305 | 3.2 | Cross Polar | 5 | 17 | 5 | -5 |  | Current
23G | 80 | 3 | A/23G/H/92/008/FM | 2088 KREP | FLANN MICROWAVE | 0.25m HP Lens Horn | 34 | 0.305 | 3.2 | Cross Polar | 10 | 10 | 20 | -5 |  | Current
23G | 80 | 4 | A/23G/H/92/008/FM | 2088 KREP | FLANN MICROWAVE | 0.25m HP Lens Horn | 34 | 0.305 | 3.2 | Cross Polar | 20 | 10 | 80 | -30 |  | Current
23G | 80 | 5 | A/23G/H/92/008/FM | 2088 KREP | FLANN MICROWAVE | 0.25m HP Lens Horn | 34 | 0.305 | 3.2 | Cross Polar | 50 | 0 | 100 | -30 |  | Current
23G | 80 | 6 | A/23G/H/92/008/FM | 2088 KREP | FLANN MICROWAVE | 0.25m HP Lens Horn | 34 | 0.305 | 3.2 | Cross Polar | 100 | -23 | 180 | -30 |  | Current
23G | 80 | 7 | A/23G/H/92/008/FM | 2088 KREP | FLANN MICROWAVE | 0.25m HP Lens Horn | 34 | 0.305 | 3.2 | Cross Polar | 180 | -25 |  |  |  | Current
38 | 81 | 1 | A/38/H/92/009/IN | 800-101011-001 | INNOVA EURPOE Ltd | 0.24M LENS HORN | 37 | 0.24 | 2 | Cross Polar | 0 | 37 | 0 | 5 |  | Current
38 | 81 | 2 | A/38/H/92/009/IN | 800-101011-001 | INNOVA EURPOE Ltd | 0.24M LENS HORN | 37 | 0.24 | 2 | Cross Polar | 5 | 15.7 | 5 | -5 |  | Current
38 | 81 | 3 | A/38/H/92/009/IN | 800-101011-001 | INNOVA EURPOE Ltd | 0.24M LENS HORN | 37 | 0.24 | 2 | Cross Polar | 10 | 8.8 | 10 | -15 |  | Current
38 | 81 | 4 | A/38/H/92/009/IN | 800-101011-001 | INNOVA EURPOE Ltd | 0.24M LENS HORN | 37 | 0.24 | 2 | Cross Polar | 20 | 0 | 50 | -40 |  | Current
38 | 81 | 5 | A/38/H/92/009/IN | 800-101011-001 | INNOVA EURPOE Ltd | 0.24M LENS HORN | 37 | 0.24 | 2 | Cross Polar | 40 | -7 | 180 | -40 |  | Current
38 | 81 | 6 | A/38/H/92/009/IN | 800-101011-001 | INNOVA EURPOE Ltd | 0.24M LENS HORN | 37 | 0.24 | 2 | Cross Polar | 50 | -8.4 |  |  |  | Current
38 | 81 | 7 | A/38/H/92/009/IN | 800-101011-001 | INNOVA EURPOE Ltd | 0.24M LENS HORN | 37 | 0.24 | 2 | Cross Polar | 180 | -40 |  |  |  | Current
38 | 82 | 1 | A/38/H/92/010/IN | 800-102011-001 | INNOVA EURPOE Ltd | 0.34M LENS HORN | 40 | 0.34 | 2 | Cross Polar | 0 | 40 | 0 | 8 |  | Current
38 | 82 | 2 | A/38/H/92/010/IN | 800-102011-001 | INNOVA EURPOE Ltd | 0.34M LENS HORN | 40 | 0.34 | 2 | Cross Polar | 5 | 15.7 | 5 | 0 |  | Current
38 | 82 | 3 | A/38/H/92/010/IN | 800-102011-001 | INNOVA EURPOE Ltd | 0.34M LENS HORN | 40 | 0.34 | 2 | Cross Polar | 10 | 8.8 | 10 | -10 |  | Current
38 | 82 | 4 | A/38/H/92/010/IN | 800-102011-001 | INNOVA EURPOE Ltd | 0.34M LENS HORN | 40 | 0.34 | 2 | Cross Polar | 20 | 0 | 20 | -30 |  | Current
38 | 82 | 5 | A/38/H/92/010/IN | 800-102011-001 | INNOVA EURPOE Ltd | 0.34M LENS HORN | 40 | 0.34 | 2 | Cross Polar | 40 | -7 | 40 | -40 |  | Current
38 | 82 | 6 | A/38/H/92/010/IN | 800-102011-001 | INNOVA EURPOE Ltd | 0.34M LENS HORN | 40 | 0.34 | 2 | Cross Polar | 50 | -8.4 | 180 | -40 |  | Current
38 | 82 | 7 | A/38/H/92/010/IN | 800-102011-001 | INNOVA EURPOE Ltd | 0.34M LENS HORN | 40 | 0.34 | 2 | Cross Polar | 180 | -40 |  |  |  | Current
38 | 83 | 1 | A/38/H/92/015/NT | MRC-40/60 HP | NORTHERN TELECOM | 0.6M PARABOLIC ANTENNA | 44 | 0.6 | 1 | Cross Polar | 0 | 44 | 0 | 10 |  | Current
38 | 83 | 2 | A/38/H/92/015/NT | MRC-40/60 HP | NORTHERN TELECOM | 0.6M PARABOLIC ANTENNA | 44 | 0.6 | 1 | Cross Polar | 1 | 28 | 1 | 5 |  | Current
38 | 83 | 3 | A/38/H/92/015/NT | MRC-40/60 HP | NORTHERN TELECOM | 0.6M PARABOLIC ANTENNA | 44 | 0.6 | 1 | Cross Polar | 1.5 | 28 | 3.5 | 0 |  | Current
38 | 83 | 4 | A/38/H/92/015/NT | MRC-40/60 HP | NORTHERN TELECOM | 0.6M PARABOLIC ANTENNA | 44 | 0.6 | 1 | Cross Polar | 3.5 | 16 | 5.1 | -10 |  | Current
38 | 83 | 5 | A/38/H/92/015/NT | MRC-40/60 HP | NORTHERN TELECOM | 0.6M PARABOLIC ANTENNA | 44 | 0.6 | 1 | Cross Polar | 5.1 | 10 | 10 | -20 |  | Current
38 | 83 | 6 | A/38/H/92/015/NT | MRC-40/60 HP | NORTHERN TELECOM | 0.6M PARABOLIC ANTENNA | 44 | 0.6 | 1 | Cross Polar | 6.4 | 10 | 38 | -30 |  | Current
38 | 83 | 7 | A/38/H/92/015/NT | MRC-40/60 HP | NORTHERN TELECOM | 0.6M PARABOLIC ANTENNA | 44 | 0.6 | 1 | Cross Polar | 6.5 | 4 | 180 | -30 |  | Current
38 | 83 | 8 | A/38/H/92/015/NT | MRC-40/60 HP | NORTHERN TELECOM | 0.6M PARABOLIC ANTENNA | 44 | 0.6 | 1 | Cross Polar | 10 | 4 |  |  |  | Current
38 | 83 | 9 | A/38/H/92/015/NT | MRC-40/60 HP | NORTHERN TELECOM | 0.6M PARABOLIC ANTENNA | 44 | 0.6 | 1 | Cross Polar | 11 | -7 |  |  |  | Current
38 | 83 | 10 | A/38/H/92/015/NT | MRC-40/60 HP | NORTHERN TELECOM | 0.6M PARABOLIC ANTENNA | 44 | 0.6 | 1 | Cross Polar | 15.5 | -7 |  |  |  | Current
38 | 83 | 11 | A/38/H/92/015/NT | MRC-40/60 HP | NORTHERN TELECOM | 0.6M PARABOLIC ANTENNA | 44 | 0.6 | 1 | Cross Polar | 16 | -12 |  |  |  | Current
38 | 83 | 12 | A/38/H/92/015/NT | MRC-40/60 HP | NORTHERN TELECOM | 0.6M PARABOLIC ANTENNA | 44 | 0.6 | 1 | Cross Polar | 38 | -12 |  |  |  | Current
38 | 83 | 13 | A/38/H/92/015/NT | MRC-40/60 HP | NORTHERN TELECOM | 0.6M PARABOLIC ANTENNA | 44 | 0.6 | 1 | Cross Polar | 39 | -16 |  |  |  | Current
38 | 83 | 14 | A/38/H/92/015/NT | MRC-40/60 HP | NORTHERN TELECOM | 0.6M PARABOLIC ANTENNA | 44 | 0.6 | 1 | Cross Polar | 65 | -16 |  |  |  | Current
38 | 83 | 15 | A/38/H/92/015/NT | MRC-40/60 HP | NORTHERN TELECOM | 0.6M PARABOLIC ANTENNA | 44 | 0.6 | 1 | Cross Polar | 66 | -20 |  |  |  | Current
38 | 83 | 16 | A/38/H/92/015/NT | MRC-40/60 HP | NORTHERN TELECOM | 0.6M PARABOLIC ANTENNA | 44 | 0.6 | 1 | Cross Polar | 180 | -30 |  |  |  | Current
75 | 84 | 1 | A/75/O/92/018/AA | FP6-77G | ANDREWS ANTENNAS | 6ft Parab OLD Antena | 40.5 | 1.829 | 1.5 | Cross Polar | 0 | 40.5 | 0 | 5 |  | Current
75 | 84 | 2 | A/75/O/92/018/AA | FP6-77G | ANDREWS ANTENNAS | 6ft Parab OLD Antena | 40.5 | 1.829 | 1.5 | Cross Polar | 1 | 40 | 1 | -10 |  | Current
75 | 84 | 3 | A/75/O/92/018/AA | FP6-77G | ANDREWS ANTENNAS | 6ft Parab OLD Antena | 40.5 | 1.829 | 1.5 | Cross Polar | 4.9 | 17 | 4.9 | 5 |  | Current
75 | 84 | 4 | A/75/O/92/018/AA | FP6-77G | ANDREWS ANTENNAS | 6ft Parab OLD Antena | 40.5 | 1.829 | 1.5 | Cross Polar | 5 | 17 | 5 | 5 |  | Current
75 | 84 | 5 | A/75/O/92/018/AA | FP6-77G | ANDREWS ANTENNAS | 6ft Parab OLD Antena | 40.5 | 1.829 | 1.5 | Cross Polar | 8 | 17 | 15 | -9 |  | Current
75 | 84 | 6 | A/75/O/92/018/AA | FP6-77G | ANDREWS ANTENNAS | 6ft Parab OLD Antena | 40.5 | 1.829 | 1.5 | Cross Polar | 18 | 6 | 75 | -18 |  | Current
75 | 84 | 7 | A/75/O/92/018/AA | FP6-77G | ANDREWS ANTENNAS | 6ft Parab OLD Antena | 40.5 | 1.829 | 1.5 | Cross Polar | 70 | -3 | 90 | -26 |  | Current
75 | 84 | 8 | A/75/O/92/018/AA | FP6-77G | ANDREWS ANTENNAS | 6ft Parab OLD Antena | 40.5 | 1.829 | 1.5 | Cross Polar | 100 | -23 | 180 | -26 |  | Current
75 | 84 | 9 | A/75/O/92/018/AA | FP6-77G | ANDREWS ANTENNAS | 6ft Parab OLD Antena | 40.5 | 1.829 | 1.5 | Cross Polar | 180 | -23 |  |  |  | Current
75 | 85 | 1 | A/75/O/92/019/AA | FP8-77G | ANDREWS ANTENNAS | 8ft Parab OLD Antena | 43 | 2.438 | 1.2 | Cross Polar | 0 | 43 | 0 | 13 |  | Current
75 | 85 | 2 | A/75/O/92/019/AA | FP8-77G | ANDREWS ANTENNAS | 8ft Parab OLD Antena | 43 | 2.438 | 1.2 | Cross Polar | 0.4 | 42 | 4.5 | 13 |  | Current
75 | 85 | 3 | A/75/O/92/019/AA | FP8-77G | ANDREWS ANTENNAS | 8ft Parab OLD Antena | 43 | 2.438 | 1.2 | Cross Polar | 5 | 17 | 5 | 5 |  | Current
75 | 85 | 4 | A/75/O/92/019/AA | FP8-77G | ANDREWS ANTENNAS | 8ft Parab OLD Antena | 43 | 2.438 | 1.2 | Cross Polar | 8 | 17 | 15 | -9 |  | Current
75 | 85 | 5 | A/75/O/92/019/AA | FP8-77G | ANDREWS ANTENNAS | 8ft Parab OLD Antena | 43 | 2.438 | 1.2 | Cross Polar | 18 | 6 | 75 | -18 |  | Current
75 | 85 | 6 | A/75/O/92/019/AA | FP8-77G | ANDREWS ANTENNAS | 8ft Parab OLD Antena | 43 | 2.438 | 1.2 | Cross Polar | 70 | -3 | 90 | -26 |  | Current
75 | 85 | 7 | A/75/O/92/019/AA | FP8-77G | ANDREWS ANTENNAS | 8ft Parab OLD Antena | 43 | 2.438 | 1.2 | Cross Polar | 100 | -23 | 180 | -26 |  | Current
75 | 85 | 8 | A/75/O/92/019/AA | FP8-77G | ANDREWS ANTENNAS | 8ft Parab OLD Antena | 43 | 2.438 | 1.2 | Cross Polar | 180 | -23 |  |  |  | Current
38 | 86 | 1 | A/38/H/92/020/PC | MA 38/25 | PHILIPS RADIO COM | 0.25M PARABOLOID | 36 | 0.22 | 2 | Cross Polar | 0 | 36 | 0 | 5 |  | Current
38 | 86 | 2 | A/38/H/92/020/PC | MA 38/25 | PHILIPS RADIO COM | 0.25M PARABOLOID | 36 | 0.22 | 2 | Cross Polar | 5 | 15.7 | 5 | -5 |  | Current
38 | 86 | 3 | A/38/H/92/020/PC | MA 38/25 | PHILIPS RADIO COM | 0.25M PARABOLOID | 36 | 0.22 | 2 | Cross Polar | 10 | 8.8 | 10 | -10 |  | Current
38 | 86 | 4 | A/38/H/92/020/PC | MA 38/25 | PHILIPS RADIO COM | 0.25M PARABOLOID | 36 | 0.22 | 2 | Cross Polar | 20 | 0 | 20 | -20 |  | Current
38 | 86 | 5 | A/38/H/92/020/PC | MA 38/25 | PHILIPS RADIO COM | 0.25M PARABOLOID | 36 | 0.22 | 2 | Cross Polar | 40 | -7 | 40 | -40 |  | Current
38 | 86 | 6 | A/38/H/92/020/PC | MA 38/25 | PHILIPS RADIO COM | 0.25M PARABOLOID | 36 | 0.22 | 2 | Cross Polar | 50 | -8.4 | 180 | -40 |  | Current
38 | 86 | 7 | A/38/H/92/020/PC | MA 38/25 | PHILIPS RADIO COM | 0.25M PARABOLOID | 36 | 0.22 | 2 | Cross Polar | 65 | -10 |  |  |  | Current
38 | 86 | 8 | A/38/H/92/020/PC | MA 38/25 | PHILIPS RADIO COM | 0.25M PARABOLOID | 36 | 0.22 | 2 | Cross Polar | 100 | -30 |  |  |  | Current
38 | 86 | 9 | A/38/H/92/020/PC | MA 38/25 | PHILIPS RADIO COM | 0.25M PARABOLOID | 36 | 0.22 | 2 | Cross Polar | 180 | -30 |  |  |  | Current
23G | 87 | 1 | A/23G/H/92/022/AA | HPX2B-220A | ANDREWS ANTENNAS | 0.6m Paraboloid | 40 | 0.61 | 1.6 | Cross Polar | 0 | 40 | 0 | 12 |  | Current
23G | 87 | 2 | A/23G/H/92/022/AA | HPX2B-220A | ANDREWS ANTENNAS | 0.6m Paraboloid | 40 | 0.61 | 1.6 | Cross Polar | 5 | 18 | 5 | -5 |  | Current
23G | 87 | 3 | A/23G/H/92/022/AA | HPX2B-220A | ANDREWS ANTENNAS | 0.6m Paraboloid | 40 | 0.61 | 1.6 | Cross Polar | 10 | 10 | 10 | -5 |  | Current
23G | 87 | 4 | A/23G/H/92/022/AA | HPX2B-220A | ANDREWS ANTENNAS | 0.6m Paraboloid | 40 | 0.61 | 1.6 | Cross Polar | 20 | 10 | 20 | -5 |  | Current
23G | 87 | 5 | A/23G/H/92/022/AA | HPX2B-220A | ANDREWS ANTENNAS | 0.6m Paraboloid | 40 | 0.61 | 1.6 | Cross Polar | 50 | 0 | 50 | -15 |  | Current
23G | 87 | 6 | A/23G/H/92/022/AA | HPX2B-220A | ANDREWS ANTENNAS | 0.6m Paraboloid | 40 | 0.61 | 1.6 | Cross Polar | 60 | -5 | 100 | -30 |  | Current
23G | 87 | 7 | A/23G/H/92/022/AA | HPX2B-220A | ANDREWS ANTENNAS | 0.6m Paraboloid | 40 | 0.61 | 1.6 | Cross Polar | 100 | -23 | 180 | -30 |  | Current
23G | 87 | 8 | A/23G/H/92/022/AA | HPX2B-220A | ANDREWS ANTENNAS | 0.6m Paraboloid | 40 | 0.61 | 1.6 | Cross Polar | 180 | -25 |  |  |  | Current
23G | 88 | 1 | A/23G/H/92/023/AA | HPX4B-220A | ANDREWS ANTENNAS | 1.2m Paraboloid | 45.5 | 1.219 | 0.8 | Cross Polar | 0 | 45.5 | 0 | 16.5 |  | Current
23G | 88 | 2 | A/23G/H/92/023/AA | HPX4B-220A | ANDREWS ANTENNAS | 1.2m Paraboloid | 45.5 | 1.219 | 0.8 | Cross Polar | 5 | 18 | 5 | -5 |  | Current
23G | 88 | 3 | A/23G/H/92/023/AA | HPX4B-220A | ANDREWS ANTENNAS | 1.2m Paraboloid | 45.5 | 1.219 | 0.8 | Cross Polar | 10 | 10 | 10 | -5 |  | Current
23G | 88 | 4 | A/23G/H/92/023/AA | HPX4B-220A | ANDREWS ANTENNAS | 1.2m Paraboloid | 45.5 | 1.219 | 0.8 | Cross Polar | 20 | 10 | 20 | -5 |  | Current
23G | 88 | 5 | A/23G/H/92/023/AA | HPX4B-220A | ANDREWS ANTENNAS | 1.2m Paraboloid | 45.5 | 1.219 | 0.8 | Cross Polar | 50 | 0 | 50 | -15 |  | Current
23G | 88 | 6 | A/23G/H/92/023/AA | HPX4B-220A | ANDREWS ANTENNAS | 1.2m Paraboloid | 45.5 | 1.219 | 0.8 | Cross Polar | 60 | -5 | 100 | -30 |  | Current
23G | 88 | 7 | A/23G/H/92/023/AA | HPX4B-220A | ANDREWS ANTENNAS | 1.2m Paraboloid | 45.5 | 1.219 | 0.8 | Cross Polar | 100 | -23 | 180 | -30 |  | Current
23G | 88 | 8 | A/23G/H/92/023/AA | HPX4B-220A | ANDREWS ANTENNAS | 1.2m Paraboloid | 45.5 | 1.219 | 0.8 | Cross Polar | 180 | -25 |  |  |  | Current
23G | 89 | 1 | A/23G/H/92/026/NT | MRC-22/30 HP | NORTHERN TELECOM | 0.3m Paraboloid HP | 34 | 0.305 | 2.5 | Cross Polar | 0 | 34 | 0 | 4 |  | Current
23G | 89 | 2 | A/23G/H/92/026/NT | MRC-22/30 HP | NORTHERN TELECOM | 0.3m Paraboloid HP | 34 | 0.305 | 2.5 | Cross Polar | 5 | 18 | 5 | -5 |  | Current
23G | 89 | 3 | A/23G/H/92/026/NT | MRC-22/30 HP | NORTHERN TELECOM | 0.3m Paraboloid HP | 34 | 0.305 | 2.5 | Cross Polar | 10 | 10 | 10 | -5 |  | Current
23G | 89 | 4 | A/23G/H/92/026/NT | MRC-22/30 HP | NORTHERN TELECOM | 0.3m Paraboloid HP | 34 | 0.305 | 2.5 | Cross Polar | 20 | 10 | 20 | -5 |  | Current
23G | 89 | 5 | A/23G/H/92/026/NT | MRC-22/30 HP | NORTHERN TELECOM | 0.3m Paraboloid HP | 34 | 0.305 | 2.5 | Cross Polar | 50 | 0 | 100 | -30 |  | Current
23G | 89 | 6 | A/23G/H/92/026/NT | MRC-22/30 HP | NORTHERN TELECOM | 0.3m Paraboloid HP | 34 | 0.305 | 2.5 | Cross Polar | 100 | -23 | 180 | -30 |  | Current
23G | 89 | 7 | A/23G/H/92/026/NT | MRC-22/30 HP | NORTHERN TELECOM | 0.3m Paraboloid HP | 34 | 0.305 | 2.5 | Cross Polar | 180 | -25 |  |  |  | Current
23G | 90 | 1 | A/23G/H/92/027/NT | MRC-22/60 HP | NORTHERN TELECOM | 0.6m Paraboloid | 40 | 0.61 | 1.6 | Cross Polar | 0 | 40 | 0 | 10 |  | Current
23G | 90 | 2 | A/23G/H/92/027/NT | MRC-22/60 HP | NORTHERN TELECOM | 0.6m Paraboloid | 40 | 0.61 | 1.6 | Cross Polar | 5 | 18 | 5 | -5 |  | Current
23G | 90 | 3 | A/23G/H/92/027/NT | MRC-22/60 HP | NORTHERN TELECOM | 0.6m Paraboloid | 40 | 0.61 | 1.6 | Cross Polar | 10 | 10 | 20 | -5 |  | Current
23G | 90 | 4 | A/23G/H/92/027/NT | MRC-22/60 HP | NORTHERN TELECOM | 0.6m Paraboloid | 40 | 0.61 | 1.6 | Cross Polar | 20 | 10 | 50 | -15 |  | Current
23G | 90 | 5 | A/23G/H/92/027/NT | MRC-22/60 HP | NORTHERN TELECOM | 0.6m Paraboloid | 40 | 0.61 | 1.6 | Cross Polar | 50 | 0 | 100 | -30 |  | Current
23G | 90 | 6 | A/23G/H/92/027/NT | MRC-22/60 HP | NORTHERN TELECOM | 0.6m Paraboloid | 40 | 0.61 | 1.6 | Cross Polar | 60 | -5 | 180 | -30 |  | Current
23G | 90 | 7 | A/23G/H/92/027/NT | MRC-22/60 HP | NORTHERN TELECOM | 0.6m Paraboloid | 40 | 0.61 | 1.6 | Cross Polar | 100 | -23 |  |  |  | Current
23G | 90 | 8 | A/23G/H/92/027/NT | MRC-22/60 HP | NORTHERN TELECOM | 0.6m Paraboloid | 40 | 0.61 | 1.6 | Cross Polar | 180 | -25 |  |  |  | Current
38 | 91 | 1 | A/38/H/92/028/AA | VHP2-370 | ANDREWS ANTENNAS | 0.6M DISH | 44.9 | 0.6 | 1 | Cross Polar | 0 | 44.9 | 0 | 5 |  | Current
38 | 91 | 2 | A/38/H/92/028/AA | VHP2-370 | ANDREWS ANTENNAS | 0.6M DISH | 44.9 | 0.6 | 1 | Cross Polar | 5 | 14.9 | 5 | -10 |  | Current
38 | 91 | 3 | A/38/H/92/028/AA | VHP2-370 | ANDREWS ANTENNAS | 0.6M DISH | 44.9 | 0.6 | 1 | Cross Polar | 10 | 8.9 | 10 | -20 |  | Current
38 | 91 | 4 | A/38/H/92/028/AA | VHP2-370 | ANDREWS ANTENNAS | 0.6M DISH | 44.9 | 0.6 | 1 | Cross Polar | 20 | 6.9 | 20 | -26 |  | Current
38 | 91 | 5 | A/38/H/92/028/AA | VHP2-370 | ANDREWS ANTENNAS | 0.6M DISH | 44.9 | 0.6 | 1 | Cross Polar | 40 | 1.9 | 180 | -26 |  | Current
38 | 91 | 6 | A/38/H/92/028/AA | VHP2-370 | ANDREWS ANTENNAS | 0.6M DISH | 44.9 | 0.6 | 1 | Cross Polar | 50 | 0 |  |  |  | Current
38 | 91 | 7 | A/38/H/92/028/AA | VHP2-370 | ANDREWS ANTENNAS | 0.6M DISH | 44.9 | 0.6 | 1 | Cross Polar | 60 | -11 |  |  |  | Current
38 | 91 | 8 | A/38/H/92/028/AA | VHP2-370 | ANDREWS ANTENNAS | 0.6M DISH | 44.9 | 0.6 | 1 | Cross Polar | 65 | -18 |  |  |  | Current
38 | 91 | 9 | A/38/H/92/028/AA | VHP2-370 | ANDREWS ANTENNAS | 0.6M DISH | 44.9 | 0.6 | 1 | Cross Polar | 100 | -25 |  |  |  | Current
38 | 91 | 10 | A/38/H/92/028/AA | VHP2-370 | ANDREWS ANTENNAS | 0.6M DISH | 44.9 | 0.6 | 1 | Cross Polar | 180 | -25 |  |  |  | Current
23G | 92 | 1 | A/23G/O/92/029/DM | (M) DMC06 | DMC TELECOM UK | 2ft Dish Mercy | 41.5 | 0.61 | 1.7 | Cross Polar | 0 | 41.5 | 0 | 9.5 |  | Current
23G | 92 | 2 | A/23G/O/92/029/DM | (M) DMC06 | DMC TELECOM UK | 2ft Dish Mercy | 41.5 | 0.61 | 1.7 | Cross Polar | 3 | 25.5 | 3 | 9.5 |  | Current
23G | 92 | 3 | A/23G/O/92/029/DM | (M) DMC06 | DMC TELECOM UK | 2ft Dish Mercy | 41.5 | 0.61 | 1.7 | Cross Polar | 4 | 20.2 | 4 | 1.5 |  | Current
23G | 92 | 4 | A/23G/O/92/029/DM | (M) DMC06 | DMC TELECOM UK | 2ft Dish Mercy | 41.5 | 0.61 | 1.7 | Cross Polar | 5 | 15 | 5 | -10.5 |  | Current
23G | 92 | 5 | A/23G/O/92/029/DM | (M) DMC06 | DMC TELECOM UK | 2ft Dish Mercy | 41.5 | 0.61 | 1.7 | Cross Polar | 10 | 10.5 | 10 | -10.5 |  | Current
23G | 92 | 6 | A/23G/O/92/029/DM | (M) DMC06 | DMC TELECOM UK | 2ft Dish Mercy | 41.5 | 0.61 | 1.7 | Cross Polar | 15 | 6.5 | 15 | -10.5 |  | Current
23G | 92 | 7 | A/23G/O/92/029/DM | (M) DMC06 | DMC TELECOM UK | 2ft Dish Mercy | 41.5 | 0.61 | 1.7 | Cross Polar | 20 | 4.5 | 20 | -10.5 |  | Current
23G | 92 | 8 | A/23G/O/92/029/DM | (M) DMC06 | DMC TELECOM UK | 2ft Dish Mercy | 41.5 | 0.61 | 1.7 | Cross Polar | 25 | 4.5 | 25 | -12.5 |  | Current
23G | 92 | 9 | A/23G/O/92/029/DM | (M) DMC06 | DMC TELECOM UK | 2ft Dish Mercy | 41.5 | 0.61 | 1.7 | Cross Polar | 30 | -1.5 | 30 | -14.5 |  | Current
23G | 92 | 10 | A/23G/O/92/029/DM | (M) DMC06 | DMC TELECOM UK | 2ft Dish Mercy | 41.5 | 0.61 | 1.7 | Cross Polar | 60 | -4.5 | 60 | -14.5 |  | Current
23G | 92 | 11 | A/23G/O/92/029/DM | (M) DMC06 | DMC TELECOM UK | 2ft Dish Mercy | 41.5 | 0.61 | 1.7 | Cross Polar | 80 | -4.5 | 80 | -14.5 |  | Current
23G | 92 | 12 | A/23G/O/92/029/DM | (M) DMC06 | DMC TELECOM UK | 2ft Dish Mercy | 41.5 | 0.61 | 1.7 | Cross Polar | 100 | -14.5 | 100 | -14.5 |  | Current
23G | 92 | 13 | A/23G/O/92/029/DM | (M) DMC06 | DMC TELECOM UK | 2ft Dish Mercy | 41.5 | 0.61 | 1.7 | Cross Polar | 180 | -14.5 | 180 | -14.5 |  | Current
23G | 93 | 1 | A/23G/H/92/030/GT | HP04-212 | GPT | 1.5ft dish High Pwer | 37 | 0.305 | 3.2 | Cross Polar | 0 | 37 | 0 | 7 |  | Current
23G | 93 | 2 | A/23G/H/92/030/GT | HP04-212 | GPT | 1.5ft dish High Pwer | 37 | 0.305 | 3.2 | Cross Polar | 5 | 17 | 5 | -5 |  | Current
23G | 93 | 3 | A/23G/H/92/030/GT | HP04-212 | GPT | 1.5ft dish High Pwer | 37 | 0.305 | 3.2 | Cross Polar | 10 | 10 | 20 | -5 |  | Current
23G | 93 | 4 | A/23G/H/92/030/GT | HP04-212 | GPT | 1.5ft dish High Pwer | 37 | 0.305 | 3.2 | Cross Polar | 20 | 10 | 80 | -30 |  | Current
23G | 93 | 5 | A/23G/H/92/030/GT | HP04-212 | GPT | 1.5ft dish High Pwer | 37 | 0.305 | 3.2 | Cross Polar | 50 | 0 | 100 | -30 |  | Current
23G | 93 | 6 | A/23G/H/92/030/GT | HP04-212 | GPT | 1.5ft dish High Pwer | 37 | 0.305 | 3.2 | Cross Polar | 100 | -23 | 180 | -30 |  | Current
23G | 93 | 7 | A/23G/H/92/030/GT | HP04-212 | GPT | 1.5ft dish High Pwer | 37 | 0.305 | 3.2 | Cross Polar | 180 | -25 |  |  |  | Current
13 | 94 | 1 | A/13/H/92/031/RF | SB4-127 | RADIO FREQUENCY SYTEMS | 1.2m (4ft Parabolic) | 41.5 | 1.2 | 1.4 | Cross Polar | 0 | 41.5 | 0 | 11.6 |  | Current
13 | 94 | 2 | A/13/H/92/031/RF | SB4-127 | RADIO FREQUENCY SYTEMS | 1.2m (4ft Parabolic) | 41.5 | 1.2 | 1.4 | Cross Polar | 1.6 | 27.6 | 2.7 | 11.2 |  | Current
13 | 94 | 3 | A/13/H/92/031/RF | SB4-127 | RADIO FREQUENCY SYTEMS | 1.2m (4ft Parabolic) | 41.5 | 1.2 | 1.4 | Cross Polar | 2.5 | 27.5 | 4.3 | 0 |  | Current
13 | 94 | 4 | A/13/H/92/031/RF | SB4-127 | RADIO FREQUENCY SYTEMS | 1.2m (4ft Parabolic) | 41.5 | 1.2 | 1.4 | Cross Polar | 4.4 | 16.9 | 8 | -11.2 |  | Current
13 | 94 | 5 | A/13/H/92/031/RF | SB4-127 | RADIO FREQUENCY SYTEMS | 1.2m (4ft Parabolic) | 41.5 | 1.2 | 1.4 | Cross Polar | 4.9 | 15.1 | 9.3 | -12.8 |  | Current
13 | 94 | 6 | A/13/H/92/031/RF | SB4-127 | RADIO FREQUENCY SYTEMS | 1.2m (4ft Parabolic) | 41.5 | 1.2 | 1.4 | Cross Polar | 6.9 | 14.2 | 12.9 | -13.6 |  | Current
13 | 94 | 7 | A/13/H/92/031/RF | SB4-127 | RADIO FREQUENCY SYTEMS | 1.2m (4ft Parabolic) | 41.5 | 1.2 | 1.4 | Cross Polar | 10.8 | 8.5 | 13.8 | -13.8 |  | Current
13 | 94 | 8 | A/13/H/92/031/RF | SB4-127 | RADIO FREQUENCY SYTEMS | 1.2m (4ft Parabolic) | 41.5 | 1.2 | 1.4 | Cross Polar | 13.4 | 5.1 | 14.3 | -14.3 |  | Current
13 | 94 | 9 | A/13/H/92/031/RF | SB4-127 | RADIO FREQUENCY SYTEMS | 1.2m (4ft Parabolic) | 41.5 | 1.2 | 1.4 | Cross Polar | 14.9 | 3.3 | 14.9 | -14.1 |  | Current
13 | 94 | 10 | A/13/H/92/031/RF | SB4-127 | RADIO FREQUENCY SYTEMS | 1.2m (4ft Parabolic) | 41.5 | 1.2 | 1.4 | Cross Polar | 21.5 | 0.7 | 21.4 | -15.4 |  | Current
13 | 94 | 11 | A/13/H/92/031/RF | SB4-127 | RADIO FREQUENCY SYTEMS | 1.2m (4ft Parabolic) | 41.5 | 1.2 | 1.4 | Cross Polar | 48.3 | -1.4 | 27 | -18.2 |  | Current
13 | 94 | 12 | A/13/H/92/031/RF | SB4-127 | RADIO FREQUENCY SYTEMS | 1.2m (4ft Parabolic) | 41.5 | 1.2 | 1.4 | Cross Polar | 57.3 | -2.9 | 30.4 | -20.6 |  | Current
13 | 94 | 13 | A/13/H/92/031/RF | SB4-127 | RADIO FREQUENCY SYTEMS | 1.2m (4ft Parabolic) | 41.5 | 1.2 | 1.4 | Cross Polar | 64.3 | -7.6 | 40.8 | -20.8 |  | Current
13 | 94 | 14 | A/13/H/92/031/RF | SB4-127 | RADIO FREQUENCY SYTEMS | 1.2m (4ft Parabolic) | 41.5 | 1.2 | 1.4 | Cross Polar | 75.5 | -18.4 | 50.2 | -21.5 |  | Current
13 | 94 | 15 | A/13/H/92/031/RF | SB4-127 | RADIO FREQUENCY SYTEMS | 1.2m (4ft Parabolic) | 41.5 | 1.2 | 1.4 | Cross Polar | 81.1 | -23.2 | 56.1 | -22.8 |  | Current
13 | 94 | 16 | A/13/H/92/031/RF | SB4-127 | RADIO FREQUENCY SYTEMS | 1.2m (4ft Parabolic) | 41.5 | 1.2 | 1.4 | Cross Polar | 94.9 | -25.6 | 61 | -28.8 |  | Current
13 | 94 | 17 | A/13/H/92/031/RF | SB4-127 | RADIO FREQUENCY SYTEMS | 1.2m (4ft Parabolic) | 41.5 | 1.2 | 1.4 | Cross Polar | 122.5 | -25.6 | 78.9 | -28.3 |  | Current
13 | 94 | 18 | A/13/H/92/031/RF | SB4-127 | RADIO FREQUENCY SYTEMS | 1.2m (4ft Parabolic) | 41.5 | 1.2 | 1.4 | Cross Polar | 155 | -25.6 | 115.1 | -28.8 |  | Current
13 | 94 | 19 | A/13/H/92/031/RF | SB4-127 | RADIO FREQUENCY SYTEMS | 1.2m (4ft Parabolic) | 41.5 | 1.2 | 1.4 | Cross Polar | 180 | -25.2 | 180 | -28.6 |  | Current
13 | 95 | 1 | A/13/H/92/032/RF | SB2-127A | RADIO FREQUENCY SYTEMS | 0.6m (60cm) Parabolic | 35.2 | 0.6 | 2.7 | Cross Polar | 0 | 35.2 | 0 | 5.3 |  | Current
13 | 95 | 2 | A/13/H/92/032/RF | SB2-127A | RADIO FREQUENCY SYTEMS | 0.6m (60cm) Parabolic | 35.2 | 0.6 | 2.7 | Cross Polar | 2.5 | 25.4 | 2 | 5.3 |  | Current
13 | 95 | 3 | A/13/H/92/032/RF | SB2-127A | RADIO FREQUENCY SYTEMS | 0.6m (60cm) Parabolic | 35.2 | 0.6 | 2.7 | Cross Polar | 3.5 | 16.3 | 4.9 | -4.4 |  | Current
13 | 95 | 4 | A/13/H/92/032/RF | SB2-127A | RADIO FREQUENCY SYTEMS | 0.6m (60cm) Parabolic | 35.2 | 0.6 | 2.7 | Cross Polar | 6.1 | 16.1 | 8 | -9.9 |  | Current
13 | 95 | 5 | A/13/H/92/032/RF | SB2-127A | RADIO FREQUENCY SYTEMS | 0.6m (60cm) Parabolic | 35.2 | 0.6 | 2.7 | Cross Polar | 9.9 | 13.8 | 9.9 | -13.5 |  | Current
13 | 95 | 6 | A/13/H/92/032/RF | SB2-127A | RADIO FREQUENCY SYTEMS | 0.6m (60cm) Parabolic | 35.2 | 0.6 | 2.7 | Cross Polar | 13 | 11.9 | 13 | -13.9 |  | Current
13 | 95 | 7 | A/13/H/92/032/RF | SB2-127A | RADIO FREQUENCY SYTEMS | 0.6m (60cm) Parabolic | 35.2 | 0.6 | 2.7 | Cross Polar | 14.8 | 10.6 | 14.9 | -13.7 |  | Current
13 | 95 | 8 | A/13/H/92/032/RF | SB2-127A | RADIO FREQUENCY SYTEMS | 0.6m (60cm) Parabolic | 35.2 | 0.6 | 2.7 | Cross Polar | 20.4 | 6.8 | 20.8 | -13.5 |  | Current
13 | 95 | 9 | A/13/H/92/032/RF | SB2-127A | RADIO FREQUENCY SYTEMS | 0.6m (60cm) Parabolic | 35.2 | 0.6 | 2.7 | Cross Polar | 30.1 | -1.7 | 31.7 | -13.5 |  | Current
13 | 95 | 10 | A/13/H/92/032/RF | SB2-127A | RADIO FREQUENCY SYTEMS | 0.6m (60cm) Parabolic | 35.2 | 0.6 | 2.7 | Cross Polar | 40.2 | -1.7 | 47.5 | -18.9 |  | Current
13 | 95 | 11 | A/13/H/92/032/RF | SB2-127A | RADIO FREQUENCY SYTEMS | 0.6m (60cm) Parabolic | 35.2 | 0.6 | 2.7 | Cross Polar | 65.3 | -6.7 | 60.5 | -22.9 |  | Current
13 | 95 | 12 | A/13/H/92/032/RF | SB2-127A | RADIO FREQUENCY SYTEMS | 0.6m (60cm) Parabolic | 35.2 | 0.6 | 2.7 | Cross Polar | 79.9 | -16.2 | 69.8 | -24.6 |  | Current
13 | 95 | 13 | A/13/H/92/032/RF | SB2-127A | RADIO FREQUENCY SYTEMS | 0.6m (60cm) Parabolic | 35.2 | 0.6 | 2.7 | Cross Polar | 94.9 | -25.5 | 89.2 | -28.6 |  | Current
13 | 95 | 14 | A/13/H/92/032/RF | SB2-127A | RADIO FREQUENCY SYTEMS | 0.6m (60cm) Parabolic | 35.2 | 0.6 | 2.7 | Cross Polar | 140.7 | -25.5 | 133.8 | -28.8 |  | Current
13 | 95 | 15 | A/13/H/92/032/RF | SB2-127A | RADIO FREQUENCY SYTEMS | 0.6m (60cm) Parabolic | 35.2 | 0.6 | 2.7 | Cross Polar | 180 | -25.7 | 180 | -28.9 |  | Current
13 | 96 | 1 | A/13/H/92/033/RF | SB1-127A | RADIO FREQUENCY SYTEMS | 0.3m (30cm Parabolic) | 29.8 | 0.3 | 4.5 | Cross Polar | 0 | 29.8 | 0 | 0 |  | Current
13 | 96 | 2 | A/13/H/92/033/RF | SB1-127A | RADIO FREQUENCY SYTEMS | 0.3m (30cm Parabolic) | 29.8 | 0.3 | 4.5 | Cross Polar | 1.4 | 28.7 | 3.8 | -0.1 |  | Current
13 | 96 | 3 | A/13/H/92/033/RF | SB1-127A | RADIO FREQUENCY SYTEMS | 0.3m (30cm Parabolic) | 29.8 | 0.3 | 4.5 | Cross Polar | 4.7 | 19.8 | 8.3 | -6.2 |  | Current
13 | 96 | 4 | A/13/H/92/033/RF | SB1-127A | RADIO FREQUENCY SYTEMS | 0.3m (30cm Parabolic) | 29.8 | 0.3 | 4.5 | Cross Polar | 6.1 | 13.2 | 12.3 | -12 |  | Current
13 | 96 | 5 | A/13/H/92/033/RF | SB1-127A | RADIO FREQUENCY SYTEMS | 0.3m (30cm Parabolic) | 29.8 | 0.3 | 4.5 | Cross Polar | 13.5 | 12.8 | 13.2 | -13 |  | Current
13 | 96 | 6 | A/13/H/92/033/RF | SB1-127A | RADIO FREQUENCY SYTEMS | 0.3m (30cm Parabolic) | 29.8 | 0.3 | 4.5 | Cross Polar | 15 | 11.6 | 15.1 | -15.7 |  | Current
13 | 96 | 7 | A/13/H/92/033/RF | SB1-127A | RADIO FREQUENCY SYTEMS | 0.3m (30cm Parabolic) | 29.8 | 0.3 | 4.5 | Cross Polar | 20.4 | 7.6 | 20.4 | -18.2 |  | Current
13 | 96 | 8 | A/13/H/92/033/RF | SB1-127A | RADIO FREQUENCY SYTEMS | 0.3m (30cm Parabolic) | 29.8 | 0.3 | 4.5 | Cross Polar | 25.4 | 3.5 | 22 | -18.2 |  | Current
13 | 96 | 9 | A/13/H/92/033/RF | SB1-127A | RADIO FREQUENCY SYTEMS | 0.3m (30cm Parabolic) | 29.8 | 0.3 | 4.5 | Cross Polar | 30.3 | 3.5 | 25 | 18.2 |  | Current
13 | 96 | 10 | A/13/H/92/033/RF | SB1-127A | RADIO FREQUENCY SYTEMS | 0.3m (30cm Parabolic) | 29.8 | 0.3 | 4.5 | Cross Polar | 37.8 | -2.5 | 30 | -18.3 |  | Current
13 | 96 | 11 | A/13/H/92/033/RF | SB1-127A | RADIO FREQUENCY SYTEMS | 0.3m (30cm Parabolic) | 29.8 | 0.3 | 4.5 | Cross Polar | 47 | -2.7 | 44.5 | -18.3 |  | Current
13 | 96 | 12 | A/13/H/92/033/RF | SB1-127A | RADIO FREQUENCY SYTEMS | 0.3m (30cm Parabolic) | 29.8 | 0.3 | 4.5 | Cross Polar | 58.2 | -4.9 | 69.8 | -31.5 |  | Current
13 | 96 | 13 | A/13/H/92/033/RF | SB1-127A | RADIO FREQUENCY SYTEMS | 0.3m (30cm Parabolic) | 29.8 | 0.3 | 4.5 | Cross Polar | 96.4 | -26.1 | 81.9 | -30.9 |  | Current
13 | 96 | 14 | A/13/H/92/033/RF | SB1-127A | RADIO FREQUENCY SYTEMS | 0.3m (30cm Parabolic) | 29.8 | 0.3 | 4.5 | Cross Polar | 120.9 | -26.2 | 121.4 | -31.5 |  | Current
13 | 96 | 15 | A/13/H/92/033/RF | SB1-127A | RADIO FREQUENCY SYTEMS | 0.3m (30cm Parabolic) | 29.8 | 0.3 | 4.5 | Cross Polar | 141.3 | -26.1 | 131.4 | -31.5 |  | Current
13 | 96 | 16 | A/13/H/92/033/RF | SB1-127A | RADIO FREQUENCY SYTEMS | 0.3m (30cm Parabolic) | 29.8 | 0.3 | 4.5 | Cross Polar | 160.8 | -26.1 | 150 | -31.5 |  | Current
13 | 96 | 17 | A/13/H/92/033/RF | SB1-127A | RADIO FREQUENCY SYTEMS | 0.3m (30cm Parabolic) | 29.8 | 0.3 | 4.5 | Cross Polar | 180 | -25.9 | 180 | -31 |  | Current
75 | 97 | 1 | A/75/O/93/001/AA | HPX4-74G | ANDREWS ANTENNAS | 1.2m Paraboloid XPol | 37 | 1.219 | 2.4 | Cross Polar | 0 | 37 | 0 | 7 |  | Current
75 | 97 | 2 | A/75/O/93/001/AA | HPX4-74G | ANDREWS ANTENNAS | 1.2m Paraboloid XPol | 37 | 1.219 | 2.4 | Cross Polar | 1 | 35.5 | 4.9 | 7 |  | Current
75 | 97 | 3 | A/75/O/93/001/AA | HPX4-74G | ANDREWS ANTENNAS | 1.2m Paraboloid XPol | 37 | 1.219 | 2.4 | Cross Polar | 5 | 17 | 5 | 5 |  | Current
75 | 97 | 4 | A/75/O/93/001/AA | HPX4-74G | ANDREWS ANTENNAS | 1.2m Paraboloid XPol | 37 | 1.219 | 2.4 | Cross Polar | 8 | 17 | 15 | -9 |  | Current
75 | 97 | 5 | A/75/O/93/001/AA | HPX4-74G | ANDREWS ANTENNAS | 1.2m Paraboloid XPol | 37 | 1.219 | 2.4 | Cross Polar | 18 | 6 | 75 | -18 |  | Current
75 | 97 | 6 | A/75/O/93/001/AA | HPX4-74G | ANDREWS ANTENNAS | 1.2m Paraboloid XPol | 37 | 1.219 | 2.4 | Cross Polar | 70 | -3 | 90 | -26 |  | Current
75 | 97 | 7 | A/75/O/93/001/AA | HPX4-74G | ANDREWS ANTENNAS | 1.2m Paraboloid XPol | 37 | 1.219 | 2.4 | Cross Polar | 100 | -23 | 180 | -26 |  | Current
75 | 97 | 8 | A/75/O/93/001/AA | HPX4-74G | ANDREWS ANTENNAS | 1.2m Paraboloid XPol | 37 | 1.219 | 2.4 | Cross Polar | 180 | -23 |  |  |  | Current
13 | 98 | 1 | A/13/H/93/003/PA | L0612DHP | PRECISION ANTENNAS | 0.6m Parab Dual Pol | 35.8 | 0.61 | 2.8 | Cross Polar | 0 | 35.8 | 0 | 10 |  | Current
13 | 98 | 2 | A/13/H/93/003/PA | L0612DHP | PRECISION ANTENNAS | 0.6m Parab Dual Pol | 35.8 | 0.61 | 2.8 | Cross Polar | 1 | 35.8 | 1 | 5.8 |  | Current
13 | 98 | 3 | A/13/H/93/003/PA | L0612DHP | PRECISION ANTENNAS | 0.6m Parab Dual Pol | 35.8 | 0.61 | 2.8 | Cross Polar | 2 | 32 | 2 | 10 |  | Current
13 | 98 | 4 | A/13/H/93/003/PA | L0612DHP | PRECISION ANTENNAS | 0.6m Parab Dual Pol | 35.8 | 0.61 | 2.8 | Cross Polar | 5 | 15 | 5 | -5 |  | Current
13 | 98 | 5 | A/13/H/93/003/PA | L0612DHP | PRECISION ANTENNAS | 0.6m Parab Dual Pol | 35.8 | 0.61 | 2.8 | Cross Polar | 20 | 10 | 30 | -8 |  | Current
13 | 98 | 6 | A/13/H/93/003/PA | L0612DHP | PRECISION ANTENNAS | 0.6m Parab Dual Pol | 35.8 | 0.61 | 2.8 | Cross Polar | 30 | 0 | 50 | -15 |  | Current
13 | 98 | 7 | A/13/H/93/003/PA | L0612DHP | PRECISION ANTENNAS | 0.6m Parab Dual Pol | 35.8 | 0.61 | 2.8 | Cross Polar | 50 | 0 | 100 | -25 |  | Current
13 | 98 | 8 | A/13/H/93/003/PA | L0612DHP | PRECISION ANTENNAS | 0.6m Parab Dual Pol | 35.8 | 0.61 | 2.8 | Cross Polar | 80 | -12 | 180 | -25 |  | Current
13 | 98 | 9 | A/13/H/93/003/PA | L0612DHP | PRECISION ANTENNAS | 0.6m Parab Dual Pol | 35.8 | 0.61 | 2.8 | Cross Polar | 100 | -25 |  |  |  | Current
13 | 98 | 10 | A/13/H/93/003/PA | L0612DHP | PRECISION ANTENNAS | 0.6m Parab Dual Pol | 35.8 | 0.61 | 2.8 | Cross Polar | 180 | -25 |  |  |  | Current
23G | 99 | 1 | A/23G/H/93/004/AA | VHP2-220 | ANDREWS ANTENNAS | 0.6m ABS/HYPLX Radom | 40 | 0.61 | 1.5 | Cross Polar | 0 | 40 | 0 | 10 |  | Current
23G | 99 | 2 | A/23G/H/93/004/AA | VHP2-220 | ANDREWS ANTENNAS | 0.6m ABS/HYPLX Radom | 40 | 0.61 | 1.5 | Cross Polar | 5 | 18 | 5 | -5 |  | Current
23G | 99 | 3 | A/23G/H/93/004/AA | VHP2-220 | ANDREWS ANTENNAS | 0.6m ABS/HYPLX Radom | 40 | 0.61 | 1.5 | Cross Polar | 10 | 10 | 10 | -5 |  | Current
23G | 99 | 4 | A/23G/H/93/004/AA | VHP2-220 | ANDREWS ANTENNAS | 0.6m ABS/HYPLX Radom | 40 | 0.61 | 1.5 | Cross Polar | 20 | 10 | 20 | -5 |  | Current
23G | 99 | 5 | A/23G/H/93/004/AA | VHP2-220 | ANDREWS ANTENNAS | 0.6m ABS/HYPLX Radom | 40 | 0.61 | 1.5 | Cross Polar | 50 | 0 | 100 | -30 |  | Current
23G | 99 | 6 | A/23G/H/93/004/AA | VHP2-220 | ANDREWS ANTENNAS | 0.6m ABS/HYPLX Radom | 40 | 0.61 | 1.5 | Cross Polar | 100 | -23 | 180 | -30 |  | Current
23G | 99 | 7 | A/23G/H/93/004/AA | VHP2-220 | ANDREWS ANTENNAS | 0.6m ABS/HYPLX Radom | 40 | 0.61 | 1.5 | Cross Polar | 180 | -25 |  |  |  | Current
23G | 100 | 1 | A/23G/H/93/005/AA | VHPX2-220 | ANDREWS ANTENNAS | 0.6m ABS/HYPLX D/Pol | 40 | 0.61 | 1.5 | Cross Polar | 0 | 40 | 0 | 10 |  | Current
23G | 100 | 2 | A/23G/H/93/005/AA | VHPX2-220 | ANDREWS ANTENNAS | 0.6m ABS/HYPLX D/Pol | 40 | 0.61 | 1.5 | Cross Polar | 5 | 18 | 5 | -5 |  | Current
23G | 100 | 3 | A/23G/H/93/005/AA | VHPX2-220 | ANDREWS ANTENNAS | 0.6m ABS/HYPLX D/Pol | 40 | 0.61 | 1.5 | Cross Polar | 10 | 10 | 10 | -5 |  | Current
23G | 100 | 4 | A/23G/H/93/005/AA | VHPX2-220 | ANDREWS ANTENNAS | 0.6m ABS/HYPLX D/Pol | 40 | 0.61 | 1.5 | Cross Polar | 20 | 10 | 20 | -5 |  | Current
23G | 100 | 5 | A/23G/H/93/005/AA | VHPX2-220 | ANDREWS ANTENNAS | 0.6m ABS/HYPLX D/Pol | 40 | 0.61 | 1.5 | Cross Polar | 50 | 0 | 100 | -30 |  | Current
23G | 100 | 6 | A/23G/H/93/005/AA | VHPX2-220 | ANDREWS ANTENNAS | 0.6m ABS/HYPLX D/Pol | 40 | 0.61 | 1.5 | Cross Polar | 100 | -23 | 180 | -30 |  | Current
23G | 100 | 7 | A/23G/H/93/005/AA | VHPX2-220 | ANDREWS ANTENNAS | 0.6m ABS/HYPLX D/Pol | 40 | 0.61 | 1.5 | Cross Polar | 180 | -25 |  |  |  | Current
23G | 101 | 1 | A/23G/H/93/006/AA | VHP4-220 | ANDREWS ANTENNAS | 1.2m Parab | 46 | 1.219 | 0.8 | Cross Polar | 0 | 46 | 0 | 16 |  | Current
23G | 101 | 2 | A/23G/H/93/006/AA | VHP4-220 | ANDREWS ANTENNAS | 1.2m Parab | 46 | 1.219 | 0.8 | Cross Polar | 5 | 18 | 5 | -5 |  | Current
23G | 101 | 3 | A/23G/H/93/006/AA | VHP4-220 | ANDREWS ANTENNAS | 1.2m Parab | 46 | 1.219 | 0.8 | Cross Polar | 10 | 10 | 10 | -5 |  | Current
23G | 101 | 4 | A/23G/H/93/006/AA | VHP4-220 | ANDREWS ANTENNAS | 1.2m Parab | 46 | 1.219 | 0.8 | Cross Polar | 20 | 10 | 20 | -5 |  | Current
23G | 101 | 5 | A/23G/H/93/006/AA | VHP4-220 | ANDREWS ANTENNAS | 1.2m Parab | 46 | 1.219 | 0.8 | Cross Polar | 50 | 0 | 100 | -30 |  | Current
23G | 101 | 6 | A/23G/H/93/006/AA | VHP4-220 | ANDREWS ANTENNAS | 1.2m Parab | 46 | 1.219 | 0.8 | Cross Polar | 100 | -23 | 180 | -30 |  | Current
23G | 101 | 7 | A/23G/H/93/006/AA | VHP4-220 | ANDREWS ANTENNAS | 1.2m Parab | 46 | 1.219 | 0.8 | Cross Polar | 180 | -25 |  |  |  | Current
23G | 102 | 1 | A/23G/H/93/007/AA | VHPX4-220 | ANDREWS ANTENNAS | 1.2m Parab Dual Pol | 46 | 1.219 | 0.8 | Cross Polar | 0 | 46 | 0 | 16 |  | Current
23G | 102 | 2 | A/23G/H/93/007/AA | VHPX4-220 | ANDREWS ANTENNAS | 1.2m Parab Dual Pol | 46 | 1.219 | 0.8 | Cross Polar | 5 | 18 | 5 | -5 |  | Current
23G | 102 | 3 | A/23G/H/93/007/AA | VHPX4-220 | ANDREWS ANTENNAS | 1.2m Parab Dual Pol | 46 | 1.219 | 0.8 | Cross Polar | 10 | 10 | 10 | -5 |  | Current
23G | 102 | 4 | A/23G/H/93/007/AA | VHPX4-220 | ANDREWS ANTENNAS | 1.2m Parab Dual Pol | 46 | 1.219 | 0.8 | Cross Polar | 20 | 10 | 20 | -5 |  | Current
23G | 102 | 5 | A/23G/H/93/007/AA | VHPX4-220 | ANDREWS ANTENNAS | 1.2m Parab Dual Pol | 46 | 1.219 | 0.8 | Cross Polar | 50 | 0 | 100 | -30 |  | Current
23G | 102 | 6 | A/23G/H/93/007/AA | VHPX4-220 | ANDREWS ANTENNAS | 1.2m Parab Dual Pol | 46 | 1.219 | 0.8 | Cross Polar | 100 | -23 | 180 | -30 |  | Current
23G | 102 | 7 | A/23G/H/93/007/AA | VHPX4-220 | ANDREWS ANTENNAS | 1.2m Parab Dual Pol | 46 | 1.219 | 0.8 | Cross Polar | 180 | -25 |  |  |  | Current
23G | 103 | 1 | A/23G/H/93/008/GE | HE2-E220 | GABRIEL ELECTRONICS | 0.6m Parabolic | 40.2 | 0.61 | 1.5 | Cross Polar | 0 | 40.2 | 0 | 10.2 |  | Current
23G | 103 | 2 | A/23G/H/93/008/GE | HE2-E220 | GABRIEL ELECTRONICS | 0.6m Parabolic | 40.2 | 0.61 | 1.5 | Cross Polar | 5 | 18 | 5 | -5 |  | Current
23G | 103 | 3 | A/23G/H/93/008/GE | HE2-E220 | GABRIEL ELECTRONICS | 0.6m Parabolic | 40.2 | 0.61 | 1.5 | Cross Polar | 10 | 10 | 10 | -5 |  | Current
23G | 103 | 4 | A/23G/H/93/008/GE | HE2-E220 | GABRIEL ELECTRONICS | 0.6m Parabolic | 40.2 | 0.61 | 1.5 | Cross Polar | 20 | 10 | 20 | -5 |  | Current
23G | 103 | 5 | A/23G/H/93/008/GE | HE2-E220 | GABRIEL ELECTRONICS | 0.6m Parabolic | 40.2 | 0.61 | 1.5 | Cross Polar | 50 | 0 | 100 | -30 |  | Current
23G | 103 | 6 | A/23G/H/93/008/GE | HE2-E220 | GABRIEL ELECTRONICS | 0.6m Parabolic | 40.2 | 0.61 | 1.5 | Cross Polar | 100 | -23 | 180 | -30 |  | Current
23G | 103 | 7 | A/23G/H/93/008/GE | HE2-E220 | GABRIEL ELECTRONICS | 0.6m Parabolic | 40.2 | 0.61 | 1.5 | Cross Polar | 180 | -25 |  |  |  | Current
75 | 104 | 1 | A/75/O/93/014/AA | P8-71GD | ANDREWS ANTENNAS | 2.4m Parab NotApprov | 43 | 2.438 | 0 | Cross Polar | 0 | 43 | 0 | 13 |  | Current
75 | 104 | 2 | A/75/O/93/014/AA | P8-71GD | ANDREWS ANTENNAS | 2.4m Parab NotApprov | 43 | 2.438 | 0 | Cross Polar | 0.4 | 42 | 4.5 | 13 |  | Current
75 | 104 | 3 | A/75/O/93/014/AA | P8-71GD | ANDREWS ANTENNAS | 2.4m Parab NotApprov | 43 | 2.438 | 0 | Cross Polar | 5 | 17 | 5 | 5 |  | Current
75 | 104 | 4 | A/75/O/93/014/AA | P8-71GD | ANDREWS ANTENNAS | 2.4m Parab NotApprov | 43 | 2.438 | 0 | Cross Polar | 8 | 17 | 15 | -9 |  | Current
75 | 104 | 5 | A/75/O/93/014/AA | P8-71GD | ANDREWS ANTENNAS | 2.4m Parab NotApprov | 43 | 2.438 | 0 | Cross Polar | 18 | 6 | 75 | -18 |  | Current
75 | 104 | 6 | A/75/O/93/014/AA | P8-71GD | ANDREWS ANTENNAS | 2.4m Parab NotApprov | 43 | 2.438 | 0 | Cross Polar | 70 | -3 | 90 | -26 |  | Current
75 | 104 | 7 | A/75/O/93/014/AA | P8-71GD | ANDREWS ANTENNAS | 2.4m Parab NotApprov | 43 | 2.438 | 0 | Cross Polar | 100 | -23 | 180 | -26 |  | Current
75 | 104 | 8 | A/75/O/93/014/AA | P8-71GD | ANDREWS ANTENNAS | 2.4m Parab NotApprov | 43 | 2.438 | 0 | Cross Polar | 180 | -23 |  |  |  | Current
38 | 105 | 1 | A/38/H/93/019/AA | VHP1-370 | ANDREWS ANTENNAS | 1ft Parabolic Dish | 38.4 | 0.3 | 1.8 | Cross Polar | 0 | 38.4 | 0 | 5 |  | Current
38 | 105 | 2 | A/38/H/93/019/AA | VHP1-370 | ANDREWS ANTENNAS | 1ft Parabolic Dish | 38.4 | 0.3 | 1.8 | Cross Polar | 5 | 15.7 | 5 | -5 |  | Current
38 | 105 | 3 | A/38/H/93/019/AA | VHP1-370 | ANDREWS ANTENNAS | 1ft Parabolic Dish | 38.4 | 0.3 | 1.8 | Cross Polar | 10 | 8.8 | 10 | -20 |  | Current
38 | 105 | 4 | A/38/H/93/019/AA | VHP1-370 | ANDREWS ANTENNAS | 1ft Parabolic Dish | 38.4 | 0.3 | 1.8 | Cross Polar | 20 | 0 | 40 | -26 |  | Current
38 | 105 | 5 | A/38/H/93/019/AA | VHP1-370 | ANDREWS ANTENNAS | 1ft Parabolic Dish | 38.4 | 0.3 | 1.8 | Cross Polar | 40 | -7 | 180 | -26 |  | Current
38 | 105 | 6 | A/38/H/93/019/AA | VHP1-370 | ANDREWS ANTENNAS | 1ft Parabolic Dish | 38.4 | 0.3 | 1.8 | Cross Polar | 50 | -8.4 |  |  |  | Current
38 | 105 | 7 | A/38/H/93/019/AA | VHP1-370 | ANDREWS ANTENNAS | 1ft Parabolic Dish | 38.4 | 0.3 | 1.8 | Cross Polar | 65 | -10 |  |  |  | Current
38 | 105 | 8 | A/38/H/93/019/AA | VHP1-370 | ANDREWS ANTENNAS | 1ft Parabolic Dish | 38.4 | 0.3 | 1.8 | Cross Polar | 100 | -25 |  |  |  | Current
38 | 105 | 9 | A/38/H/93/019/AA | VHP1-370 | ANDREWS ANTENNAS | 1ft Parabolic Dish | 38.4 | 0.3 | 1.8 | Cross Polar | 180 | -25 |  |  |  | Current
4 | 106 | 1 | A/04/O/93/024/ST | 2.0SB | SAT/ST&C/SIEMENS | 1.8m parabolic | 34.5 | 1.829 | 3 | Cross Polar | 0 | 34.5 | 0 | 14.5 |  | Current
4 | 106 | 2 | A/04/O/93/024/ST | 2.0SB | SAT/ST&C/SIEMENS | 1.8m parabolic | 34.5 | 1.829 | 3 | Cross Polar | 1 | 34.5 | 1 | 14.5 |  | Current
4 | 106 | 3 | A/04/O/93/024/ST | 2.0SB | SAT/ST&C/SIEMENS | 1.8m parabolic | 34.5 | 1.829 | 3 | Cross Polar | 10 | 14.5 | 10 | 14.5 |  | Current
4 | 106 | 4 | A/04/O/93/024/ST | 2.0SB | SAT/ST&C/SIEMENS | 1.8m parabolic | 34.5 | 1.829 | 3 | Cross Polar | 100 | 0 | 100 | 0 |  | Current
4 | 106 | 5 | A/04/O/93/024/ST | 2.0SB | SAT/ST&C/SIEMENS | 1.8m parabolic | 34.5 | 1.829 | 3 | Cross Polar | 120 | -15.5 | 120 | -15.5 |  | Current
4 | 106 | 6 | A/04/O/93/024/ST | 2.0SB | SAT/ST&C/SIEMENS | 1.8m parabolic | 34.5 | 1.829 | 3 | Cross Polar | 180 | -15.5 | 180 | -15.5 |  | Current
4 | 107 | 1 | A/04/O/93/025/VA | 2.4SB | VARIOUS | 2.4m parabolic | 37.4 | 2.438 | 1.9 | Cross Polar | 0 | 37.4 | 0 | 17.4 |  | Current
4 | 107 | 2 | A/04/O/93/025/VA | 2.4SB | VARIOUS | 2.4m parabolic | 37.4 | 2.438 | 1.9 | Cross Polar | 1 | 37.4 | 1 | 17.4 |  | Current
4 | 107 | 3 | A/04/O/93/025/VA | 2.4SB | VARIOUS | 2.4m parabolic | 37.4 | 2.438 | 1.9 | Cross Polar | 2 | 27.4 | 2 | 17.4 |  | Current
4 | 107 | 4 | A/04/O/93/025/VA | 2.4SB | VARIOUS | 2.4m parabolic | 37.4 | 2.438 | 1.9 | Cross Polar | 5 | 20.3 | 5 | 17.4 |  | Current
4 | 107 | 5 | A/04/O/93/025/VA | 2.4SB | VARIOUS | 2.4m parabolic | 37.4 | 2.438 | 1.9 | Cross Polar | 10 | 9.4 | 10 | 9.4 |  | Current
4 | 107 | 6 | A/04/O/93/025/VA | 2.4SB | VARIOUS | 2.4m parabolic | 37.4 | 2.438 | 1.9 | Cross Polar | 40 | 2.4 | 40 | 2.4 |  | Current
4 | 107 | 7 | A/04/O/93/025/VA | 2.4SB | VARIOUS | 2.4m parabolic | 37.4 | 2.438 | 1.9 | Cross Polar | 80 | -2.6 | 80 | -2.6 |  | Current
4 | 107 | 8 | A/04/O/93/025/VA | 2.4SB | VARIOUS | 2.4m parabolic | 37.4 | 2.438 | 1.9 | Cross Polar | 100 | -2.6 | 100 | -2.6 |  | Current
4 | 107 | 9 | A/04/O/93/025/VA | 2.4SB | VARIOUS | 2.4m parabolic | 37.4 | 2.438 | 1.9 | Cross Polar | 120 | -16.6 | 120 | -16.6 |  | Current
4 | 107 | 10 | A/04/O/93/025/VA | 2.4SB | VARIOUS | 2.4m parabolic | 37.4 | 2.438 | 1.9 | Cross Polar | 180 | -16.6 | 180 | -16.6 |  | Current
4 | 108 | 1 | A/04/O/93/026/VA | 2.5SB | VARIOUS | 2.4m parabolic | 37.4 | 2.438 | 1.9 | Cross Polar | 0 | 37.4 | 0 | 17.4 |  | Current
4 | 108 | 2 | A/04/O/93/026/VA | 2.5SB | VARIOUS | 2.4m parabolic | 37.4 | 2.438 | 1.9 | Cross Polar | 1 | 37.4 | 1 | 17.4 |  | Current
4 | 108 | 3 | A/04/O/93/026/VA | 2.5SB | VARIOUS | 2.4m parabolic | 37.4 | 2.438 | 1.9 | Cross Polar | 2 | 27.4 | 2 | 17.4 |  | Current
4 | 108 | 4 | A/04/O/93/026/VA | 2.5SB | VARIOUS | 2.4m parabolic | 37.4 | 2.438 | 1.9 | Cross Polar | 5 | 20.3 | 5 | 17.4 |  | Current
4 | 108 | 5 | A/04/O/93/026/VA | 2.5SB | VARIOUS | 2.4m parabolic | 37.4 | 2.438 | 1.9 | Cross Polar | 10 | 9.4 | 10 | 9.4 |  | Current
4 | 108 | 6 | A/04/O/93/026/VA | 2.5SB | VARIOUS | 2.4m parabolic | 37.4 | 2.438 | 1.9 | Cross Polar | 40 | 2.4 | 40 | 2.4 |  | Current
4 | 108 | 7 | A/04/O/93/026/VA | 2.5SB | VARIOUS | 2.4m parabolic | 37.4 | 2.438 | 1.9 | Cross Polar | 80 | -2.6 | 80 | -2.6 |  | Current
4 | 108 | 8 | A/04/O/93/026/VA | 2.5SB | VARIOUS | 2.4m parabolic | 37.4 | 2.438 | 1.9 | Cross Polar | 100 | -2.6 | 100 | -2.6 |  | Current
4 | 108 | 9 | A/04/O/93/026/VA | 2.5SB | VARIOUS | 2.4m parabolic | 37.4 | 2.438 | 1.9 | Cross Polar | 120 | -16.6 | 120 | -16.6 |  | Current
4 | 108 | 10 | A/04/O/93/026/VA | 2.5SB | VARIOUS | 2.4m parabolic | 37.4 | 2.438 | 1.9 | Cross Polar | 180 | -16.6 | 180 | -16.6 |  | Current
4 | 109 | 1 | A/04/O/93/027/VA | 2.4SBP | VARIOUS | 2.4m parabolic | 37.4 | 2.438 | 1.9 | Cross Polar | 0 | 37.4 | 0 | 17.4 |  | Current
4 | 109 | 2 | A/04/O/93/027/VA | 2.4SBP | VARIOUS | 2.4m parabolic | 37.4 | 2.438 | 1.9 | Cross Polar | 1 | 37.4 | 1 | 17.4 |  | Current
4 | 109 | 3 | A/04/O/93/027/VA | 2.4SBP | VARIOUS | 2.4m parabolic | 37.4 | 2.438 | 1.9 | Cross Polar | 2 | 27.4 | 2 | 17.4 |  | Current
4 | 109 | 4 | A/04/O/93/027/VA | 2.4SBP | VARIOUS | 2.4m parabolic | 37.4 | 2.438 | 1.9 | Cross Polar | 5 | 20.3 | 5 | 17.4 |  | Current
4 | 109 | 5 | A/04/O/93/027/VA | 2.4SBP | VARIOUS | 2.4m parabolic | 37.4 | 2.438 | 1.9 | Cross Polar | 10 | 9.4 | 10 | 9.4 |  | Current
4 | 109 | 6 | A/04/O/93/027/VA | 2.4SBP | VARIOUS | 2.4m parabolic | 37.4 | 2.438 | 1.9 | Cross Polar | 40 | 2.4 | 40 | 2.4 |  | Current
4 | 109 | 7 | A/04/O/93/027/VA | 2.4SBP | VARIOUS | 2.4m parabolic | 37.4 | 2.438 | 1.9 | Cross Polar | 80 | -2.6 | 80 | -2.6 |  | Current
4 | 109 | 8 | A/04/O/93/027/VA | 2.4SBP | VARIOUS | 2.4m parabolic | 37.4 | 2.438 | 1.9 | Cross Polar | 100 | -2.6 | 100 | -2.6 |  | Current
4 | 109 | 9 | A/04/O/93/027/VA | 2.4SBP | VARIOUS | 2.4m parabolic | 37.4 | 2.438 | 1.9 | Cross Polar | 120 | -16.6 | 120 | -16.6 |  | Current
4 | 109 | 10 | A/04/O/93/027/VA | 2.4SBP | VARIOUS | 2.4m parabolic | 37.4 | 2.438 | 1.9 | Cross Polar | 180 | -16.6 | 180 | -16.6 |  | Current
4 | 110 | 1 | A/04/O/93/030/VA | 3.0SB | VARIOUS | 3.0m parabolic | 39.4 | 2.438 | 1.5 | Cross Polar | 0 | 39.4 | 0 | 19.4 |  | Current
4 | 110 | 2 | A/04/O/93/030/VA | 3.0SB | VARIOUS | 3.0m parabolic | 39.4 | 2.438 | 1.5 | Cross Polar | 1 | 39.4 | 1 | 19.4 |  | Current
4 | 110 | 3 | A/04/O/93/030/VA | 3.0SB | VARIOUS | 3.0m parabolic | 39.4 | 2.438 | 1.5 | Cross Polar | 2 | 29.4 | 2 | 19.4 |  | Current
4 | 110 | 4 | A/04/O/93/030/VA | 3.0SB | VARIOUS | 3.0m parabolic | 39.4 | 2.438 | 1.5 | Cross Polar | 5 | 22.3 | 5 | 19.4 |  | Current
4 | 110 | 5 | A/04/O/93/030/VA | 3.0SB | VARIOUS | 3.0m parabolic | 39.4 | 2.438 | 1.5 | Cross Polar | 10 | 11.4 | 10 | 11.4 |  | Current
4 | 110 | 6 | A/04/O/93/030/VA | 3.0SB | VARIOUS | 3.0m parabolic | 39.4 | 2.438 | 1.5 | Cross Polar | 40 | 4.4 | 40 | 4.4 |  | Current
4 | 110 | 7 | A/04/O/93/030/VA | 3.0SB | VARIOUS | 3.0m parabolic | 39.4 | 2.438 | 1.5 | Cross Polar | 80 | -0.6 | 80 | -0.6 |  | Current
4 | 110 | 8 | A/04/O/93/030/VA | 3.0SB | VARIOUS | 3.0m parabolic | 39.4 | 2.438 | 1.5 | Cross Polar | 100 | -0.6 | 100 | -0.6 |  | Current
4 | 110 | 9 | A/04/O/93/030/VA | 3.0SB | VARIOUS | 3.0m parabolic | 39.4 | 2.438 | 1.5 | Cross Polar | 120 | -14.6 | 120 | -14.6 |  | Current
4 | 110 | 10 | A/04/O/93/030/VA | 3.0SB | VARIOUS | 3.0m parabolic | 39.4 | 2.438 | 1.5 | Cross Polar | 180 | -14.6 | 180 | -14.6 |  | Current
4 | 111 | 1 | A/04/O/93/032/VA | 3.7SB | VARIOUS | 3.7m parabolic | 41 | 3.658 | 1.3 | Cross Polar | 0 | 41 | 0 | 11 |  | Current
4 | 111 | 2 | A/04/O/93/032/VA | 3.7SB | VARIOUS | 3.7m parabolic | 41 | 3.658 | 1.3 | Cross Polar | 1 | 41 | 1 | 11 |  | Current
4 | 111 | 3 | A/04/O/93/032/VA | 3.7SB | VARIOUS | 3.7m parabolic | 41 | 3.658 | 1.3 | Cross Polar | 2 | 31 | 2 | 11 |  | Current
4 | 111 | 4 | A/04/O/93/032/VA | 3.7SB | VARIOUS | 3.7m parabolic | 41 | 3.658 | 1.3 | Cross Polar | 10 | 11 | 10 | -4 |  | Current
4 | 111 | 5 | A/04/O/93/032/VA | 3.7SB | VARIOUS | 3.7m parabolic | 41 | 3.658 | 1.3 | Cross Polar | 30 | 1 | 30 | -14 |  | Current
4 | 111 | 6 | A/04/O/93/032/VA | 3.7SB | VARIOUS | 3.7m parabolic | 41 | 3.658 | 1.3 | Cross Polar | 70 | -9 | 70 | -19 |  | Current
4 | 111 | 7 | A/04/O/93/032/VA | 3.7SB | VARIOUS | 3.7m parabolic | 41 | 3.658 | 1.3 | Cross Polar | 90 | -29 | 90 | -29 |  | Current
4 | 111 | 8 | A/04/O/93/032/VA | 3.7SB | VARIOUS | 3.7m parabolic | 41 | 3.658 | 1.3 | Cross Polar | 180 | -29 | 180 | -29 |  | Current
4 | 112 | 1 | A/04/O/93/033/VA | 3.8SB | VARIOUS | 3.7m parabolic | 41 | 3.658 | 1.3 | Cross Polar | 0 | 41 | 0 | 11 |  | Current
4 | 112 | 2 | A/04/O/93/033/VA | 3.8SB | VARIOUS | 3.7m parabolic | 41 | 3.658 | 1.3 | Cross Polar | 1 | 41 | 1 | 11 |  | Current
4 | 112 | 3 | A/04/O/93/033/VA | 3.8SB | VARIOUS | 3.7m parabolic | 41 | 3.658 | 1.3 | Cross Polar | 2 | 31 | 2 | 11 |  | Current
4 | 112 | 4 | A/04/O/93/033/VA | 3.8SB | VARIOUS | 3.7m parabolic | 41 | 3.658 | 1.3 | Cross Polar | 10 | 11 | 10 | -4 |  | Current
4 | 112 | 5 | A/04/O/93/033/VA | 3.8SB | VARIOUS | 3.7m parabolic | 41 | 3.658 | 1.3 | Cross Polar | 30 | 1 | 30 | -14 |  | Current
4 | 112 | 6 | A/04/O/93/033/VA | 3.8SB | VARIOUS | 3.7m parabolic | 41 | 3.658 | 1.3 | Cross Polar | 70 | -9 | 70 | -19 |  | Current
4 | 112 | 7 | A/04/O/93/033/VA | 3.8SB | VARIOUS | 3.7m parabolic | 41 | 3.658 | 1.3 | Cross Polar | 90 | -29 | 90 | -29 |  | Current
4 | 112 | 8 | A/04/O/93/033/VA | 3.8SB | VARIOUS | 3.7m parabolic | 41 | 3.658 | 1.3 | Cross Polar | 180 | -29 | 180 | -29 |  | Current
4 | 113 | 1 | A/04/O/93/035/MF | BT PASSIVE REPEATER | MICROFLECT | Passive | 26 | 4.572 | 0 | Cross Polar | 0 | 26 | 0 | 20 |  | Current
4 | 113 | 2 | A/04/O/93/035/MF | BT PASSIVE REPEATER | MICROFLECT | Passive | 26 | 4.572 | 0 | Cross Polar | 5 | 26 | 5 | 10 |  | Current
4 | 113 | 3 | A/04/O/93/035/MF | BT PASSIVE REPEATER | MICROFLECT | Passive | 26 | 4.572 | 0 | Cross Polar | 10 | 20 | 10 | 5 |  | Current
4 | 113 | 4 | A/04/O/93/035/MF | BT PASSIVE REPEATER | MICROFLECT | Passive | 26 | 4.572 | 0 | Cross Polar | 20 | 12 | 15 | 5 |  | Current
4 | 113 | 5 | A/04/O/93/035/MF | BT PASSIVE REPEATER | MICROFLECT | Passive | 26 | 4.572 | 0 | Cross Polar | 50 | 5 | 30 | -3 |  | Current
4 | 113 | 6 | A/04/O/93/035/MF | BT PASSIVE REPEATER | MICROFLECT | Passive | 26 | 4.572 | 0 | Cross Polar | 65 | 2 | 70 | -3 |  | Current
4 | 113 | 7 | A/04/O/93/035/MF | BT PASSIVE REPEATER | MICROFLECT | Passive | 26 | 4.572 | 0 | Cross Polar | 80 | -20 | 100 | -20 |  | Current
4 | 113 | 8 | A/04/O/93/035/MF | BT PASSIVE REPEATER | MICROFLECT | Passive | 26 | 4.572 | 0 | Cross Polar | 105 | -20 | 180 | -20 |  | Current
4 | 113 | 9 | A/04/O/93/035/MF | BT PASSIVE REPEATER | MICROFLECT | Passive | 26 | 4.572 | 0 | Cross Polar | 180 | -20 |  |  |  | Current
23G | 114 | 1 | A/23G/H/93/036/PA | L0321DHP | PRECISION ANTENNAS | 0.3m parab dual pol | 34.8 | 0.305 | 2.7 | Cross Polar | 0 | 34.8 | 0 | 10 |  | Current
23G | 114 | 2 | A/23G/H/93/036/PA | L0321DHP | PRECISION ANTENNAS | 0.3m parab dual pol | 34.8 | 0.305 | 2.7 | Cross Polar | 5 | 18 | 5 | -5 |  | Current
23G | 114 | 3 | A/23G/H/93/036/PA | L0321DHP | PRECISION ANTENNAS | 0.3m parab dual pol | 34.8 | 0.305 | 2.7 | Cross Polar | 10 | 10 | 20 | -5 |  | Current
23G | 114 | 4 | A/23G/H/93/036/PA | L0321DHP | PRECISION ANTENNAS | 0.3m parab dual pol | 34.8 | 0.305 | 2.7 | Cross Polar | 20 | 10 | 100 | -30 |  | Current
23G | 114 | 5 | A/23G/H/93/036/PA | L0321DHP | PRECISION ANTENNAS | 0.3m parab dual pol | 34.8 | 0.305 | 2.7 | Cross Polar | 50 | 0 | 180 | -30 |  | Current
23G | 114 | 6 | A/23G/H/93/036/PA | L0321DHP | PRECISION ANTENNAS | 0.3m parab dual pol | 34.8 | 0.305 | 2.7 | Cross Polar | 100 | -23 |  |  |  | Current
23G | 114 | 7 | A/23G/H/93/036/PA | L0321DHP | PRECISION ANTENNAS | 0.3m parab dual pol | 34.8 | 0.305 | 2.7 | Cross Polar | 180 | -25 |  |  |  | Current
23G | 115 | 1 | A/23G/H/93/038/IN | 800-102111-001 | INNOVA EURPOE Ltd | 0.34m Lens Horn | 36 | 0.305 | 2.6 | Cross Polar | 0 | 36 | 0 | 4 |  | Current
23G | 115 | 2 | A/23G/H/93/038/IN | 800-102111-001 | INNOVA EURPOE Ltd | 0.34m Lens Horn | 36 | 0.305 | 2.6 | Cross Polar | 5 | 18 | 5 | -5 |  | Current
23G | 115 | 3 | A/23G/H/93/038/IN | 800-102111-001 | INNOVA EURPOE Ltd | 0.34m Lens Horn | 36 | 0.305 | 2.6 | Cross Polar | 10 | 4 | 10 | -10 |  | Current
23G | 115 | 4 | A/23G/H/93/038/IN | 800-102111-001 | INNOVA EURPOE Ltd | 0.34m Lens Horn | 36 | 0.305 | 2.6 | Cross Polar | 20 | 4 | 20 | -22 |  | Current
23G | 115 | 5 | A/23G/H/93/038/IN | 800-102111-001 | INNOVA EURPOE Ltd | 0.34m Lens Horn | 36 | 0.305 | 2.6 | Cross Polar | 50 | -4 | 100 | -28 |  | Current
23G | 115 | 6 | A/23G/H/93/038/IN | 800-102111-001 | INNOVA EURPOE Ltd | 0.34m Lens Horn | 36 | 0.305 | 2.6 | Cross Polar | 100 | -22 | 180 | -30 |  | Current
23G | 115 | 7 | A/23G/H/93/038/IN | 800-102111-001 | INNOVA EURPOE Ltd | 0.34m Lens Horn | 36 | 0.305 | 2.6 | Cross Polar | 180 | -24.2 |  |  |  | Current
38 | 116 | 1 | A/38/H/93/040/PM | P38-30 HP;2.0B/WIDTH | THORN P-COM | 0.3 m PARABOLIC ANTENNA | 37.5 | 0.3 | 2 | Cross Polar | 0 | 37.5 | 0 | 5 |  | Current
38 | 116 | 2 | A/38/H/93/040/PM | P38-30 HP;2.0B/WIDTH | THORN P-COM | 0.3 m PARABOLIC ANTENNA | 37.5 | 0.3 | 2 | Cross Polar | 5 | 15.7 | 5 | -5 |  | Current
38 | 116 | 3 | A/38/H/93/040/PM | P38-30 HP;2.0B/WIDTH | THORN P-COM | 0.3 m PARABOLIC ANTENNA | 37.5 | 0.3 | 2 | Cross Polar | 10 | 8.8 | 10 | -20 |  | Current
38 | 116 | 4 | A/38/H/93/040/PM | P38-30 HP;2.0B/WIDTH | THORN P-COM | 0.3 m PARABOLIC ANTENNA | 37.5 | 0.3 | 2 | Cross Polar | 20 | 0 | 40 | -26 |  | Current
38 | 116 | 5 | A/38/H/93/040/PM | P38-30 HP;2.0B/WIDTH | THORN P-COM | 0.3 m PARABOLIC ANTENNA | 37.5 | 0.3 | 2 | Cross Polar | 40 | -7 | 110 | -26 |  | Current
38 | 116 | 6 | A/38/H/93/040/PM | P38-30 HP;2.0B/WIDTH | THORN P-COM | 0.3 m PARABOLIC ANTENNA | 37.5 | 0.3 | 2 | Cross Polar | 50 | -8.4 | 180 | -26 |  | Current
38 | 116 | 7 | A/38/H/93/040/PM | P38-30 HP;2.0B/WIDTH | THORN P-COM | 0.3 m PARABOLIC ANTENNA | 37.5 | 0.3 | 2 | Cross Polar | 100 | -10 |  |  |  | Current
38 | 116 | 8 | A/38/H/93/040/PM | P38-30 HP;2.0B/WIDTH | THORN P-COM | 0.3 m PARABOLIC ANTENNA | 37.5 | 0.3 | 2 | Cross Polar | 110 | -25 |  |  |  | Current
38 | 116 | 9 | A/38/H/93/040/PM | P38-30 HP;2.0B/WIDTH | THORN P-COM | 0.3 m PARABOLIC ANTENNA | 37.5 | 0.3 | 2 | Cross Polar | 180 | -25 |  |  |  | Current
38 | 117 | 1 | A/38/H/93/041/PM | P38-60HP;1.0B/WIDTH | THORN P-COM | 0.6 PARABOLIC ANTENNA | 44 | 0.6 | 1 | Cross Polar | 0 | 44 | 0 | -3 |  | Current
38 | 117 | 2 | A/38/H/93/041/PM | P38-60HP;1.0B/WIDTH | THORN P-COM | 0.6 PARABOLIC ANTENNA | 44 | 0.6 | 1 | Cross Polar | 5 | 15.7 | 5 | 5 |  | Current
38 | 117 | 3 | A/38/H/93/041/PM | P38-60HP;1.0B/WIDTH | THORN P-COM | 0.6 PARABOLIC ANTENNA | 44 | 0.6 | 1 | Cross Polar | 5 | 20 | 5 | -10 |  | Current
38 | 117 | 4 | A/38/H/93/041/PM | P38-60HP;1.0B/WIDTH | THORN P-COM | 0.6 PARABOLIC ANTENNA | 44 | 0.6 | 1 | Cross Polar | 10 | 8.8 | 20 | -3 |  | Current
38 | 117 | 5 | A/38/H/93/041/PM | P38-60HP;1.0B/WIDTH | THORN P-COM | 0.6 PARABOLIC ANTENNA | 44 | 0.6 | 1 | Cross Polar | 20 | 0 | 20 | -25 |  | Current
38 | 117 | 6 | A/38/H/93/041/PM | P38-60HP;1.0B/WIDTH | THORN P-COM | 0.6 PARABOLIC ANTENNA | 44 | 0.6 | 1 | Cross Polar | 20 | 5 | 55 | -3 |  | Current
38 | 117 | 7 | A/38/H/93/041/PM | P38-60HP;1.0B/WIDTH | THORN P-COM | 0.6 PARABOLIC ANTENNA | 44 | 0.6 | 1 | Cross Polar | 40 | -7 | 80 | -15 |  | Current
38 | 117 | 8 | A/38/H/93/041/PM | P38-60HP;1.0B/WIDTH | THORN P-COM | 0.6 PARABOLIC ANTENNA | 44 | 0.6 | 1 | Cross Polar | 50 | -8.4 | 100 | -25 |  | Current
38 | 117 | 9 | A/38/H/93/041/PM | P38-60HP;1.0B/WIDTH | THORN P-COM | 0.6 PARABOLIC ANTENNA | 44 | 0.6 | 1 | Cross Polar | 55 | 0 | 110 | -25 |  | Current
38 | 117 | 10 | A/38/H/93/041/PM | P38-60HP;1.0B/WIDTH | THORN P-COM | 0.6 PARABOLIC ANTENNA | 44 | 0.6 | 1 | Cross Polar | 80 | -12.5 | 180 | -25 |  | Current
38 | 117 | 11 | A/38/H/93/041/PM | P38-60HP;1.0B/WIDTH | THORN P-COM | 0.6 PARABOLIC ANTENNA | 44 | 0.6 | 1 | Cross Polar | 100 | -23 |  |  |  | Current
38 | 117 | 12 | A/38/H/93/041/PM | P38-60HP;1.0B/WIDTH | THORN P-COM | 0.6 PARABOLIC ANTENNA | 44 | 0.6 | 1 | Cross Polar | 100 | -10 |  |  |  | Current
38 | 117 | 13 | A/38/H/93/041/PM | P38-60HP;1.0B/WIDTH | THORN P-COM | 0.6 PARABOLIC ANTENNA | 44 | 0.6 | 1 | Cross Polar | 110 | -25 |  |  |  | Current
38 | 117 | 14 | A/38/H/93/041/PM | P38-60HP;1.0B/WIDTH | THORN P-COM | 0.6 PARABOLIC ANTENNA | 44 | 0.6 | 1 | Cross Polar | 180 | -25 |  |  |  | Current
23G | 118 | 1 | A/23G/H/93/044/AA | HP5B-220 | ANDREWS ANTENNAS | 1.5m Paraboloid | 48 | 1.524 | 0.6 | Cross Polar | 0 | 48 | 0 | 20 |  | Current
23G | 118 | 2 | A/23G/H/93/044/AA | HP5B-220 | ANDREWS ANTENNAS | 1.5m Paraboloid | 48 | 1.524 | 0.6 | Cross Polar | 5 | 15 | 5 | -6 |  | Current
23G | 118 | 3 | A/23G/H/93/044/AA | HP5B-220 | ANDREWS ANTENNAS | 1.5m Paraboloid | 48 | 1.524 | 0.6 | Cross Polar | 10 | 8 | 50 | -14.4 |  | Current
23G | 118 | 4 | A/23G/H/93/044/AA | HP5B-220 | ANDREWS ANTENNAS | 1.5m Paraboloid | 48 | 1.524 | 0.6 | Cross Polar | 20 | 8 | 180 | -30 |  | Current
23G | 118 | 5 | A/23G/H/93/044/AA | HP5B-220 | ANDREWS ANTENNAS | 1.5m Paraboloid | 48 | 1.524 | 0.6 | Cross Polar | 50 | -3 |  |  |  | Current
23G | 118 | 6 | A/23G/H/93/044/AA | HP5B-220 | ANDREWS ANTENNAS | 1.5m Paraboloid | 48 | 1.524 | 0.6 | Cross Polar | 100 | -23 |  |  |  | Current
23G | 118 | 7 | A/23G/H/93/044/AA | HP5B-220 | ANDREWS ANTENNAS | 1.5m Paraboloid | 48 | 1.524 | 0.6 | Cross Polar | 180 | -25 |  |  |  | Current
06GU | 119 | 1 | A/06GU/O/93/045/MF | BT PASSIVE REPEATER. | MICROFLECT | Passive | 43.5 | 4.5 | 120 | Cross Polar | 0 | 43.5 | 0 | 25 |  | Current
06GU | 119 | 2 | A/06GU/O/93/045/MF | BT PASSIVE REPEATER. | MICROFLECT | Passive | 43.5 | 4.5 | 120 | Cross Polar | 5 | 26 | 5 | 10 |  | Current
06GU | 119 | 3 | A/06GU/O/93/045/MF | BT PASSIVE REPEATER. | MICROFLECT | Passive | 43.5 | 4.5 | 120 | Cross Polar | 10 | 20 | 10 | 5 |  | Current
06GU | 119 | 4 | A/06GU/O/93/045/MF | BT PASSIVE REPEATER. | MICROFLECT | Passive | 43.5 | 4.5 | 120 | Cross Polar | 20 | 12 | 15 | 5 |  | Current
06GU | 119 | 5 | A/06GU/O/93/045/MF | BT PASSIVE REPEATER. | MICROFLECT | Passive | 43.5 | 4.5 | 120 | Cross Polar | 50 | 5 | 30 | -3 |  | Current
06GU | 119 | 6 | A/06GU/O/93/045/MF | BT PASSIVE REPEATER. | MICROFLECT | Passive | 43.5 | 4.5 | 120 | Cross Polar | 65 | 2 | 70 | -3 |  | Current
06GU | 119 | 7 | A/06GU/O/93/045/MF | BT PASSIVE REPEATER. | MICROFLECT | Passive | 43.5 | 4.5 | 120 | Cross Polar | 80 | -20 | 100 | -20 |  | Current
06GU | 119 | 8 | A/06GU/O/93/045/MF | BT PASSIVE REPEATER. | MICROFLECT | Passive | 43.5 | 4.5 | 120 | Cross Polar | 105 | -20 | 179.9 | -20 |  | Current
06GU | 119 | 9 | A/06GU/O/93/045/MF | BT PASSIVE REPEATER. | MICROFLECT | Passive | 43.5 | 4.5 | 120 | Cross Polar | 180 | -20 | 180 | -20 |  | Current
38 | 120 | 1 | A/38/H/93/046/NO | AU300-38 | NOKIA | PARABOLIC ANTENNA | 38 | 0.3 | 1.9 | Cross Polar | 0 | 38 | 0 | 5 |  | Current
38 | 120 | 2 | A/38/H/93/046/NO | AU300-38 | NOKIA | PARABOLIC ANTENNA | 38 | 0.3 | 1.9 | Cross Polar | 5 | 15.7 | 5 | -5 |  | Current
38 | 120 | 3 | A/38/H/93/046/NO | AU300-38 | NOKIA | PARABOLIC ANTENNA | 38 | 0.3 | 1.9 | Cross Polar | 10 | 8.8 | 10 | -20 |  | Current
38 | 120 | 4 | A/38/H/93/046/NO | AU300-38 | NOKIA | PARABOLIC ANTENNA | 38 | 0.3 | 1.9 | Cross Polar | 20 | 0 | 40 | -40 |  | Current
38 | 120 | 5 | A/38/H/93/046/NO | AU300-38 | NOKIA | PARABOLIC ANTENNA | 38 | 0.3 | 1.9 | Cross Polar | 40 | -7 | 180 | -40 |  | Current
38 | 120 | 6 | A/38/H/93/046/NO | AU300-38 | NOKIA | PARABOLIC ANTENNA | 38 | 0.3 | 1.9 | Cross Polar | 50 | -8.8 |  |  |  | Current
38 | 120 | 7 | A/38/H/93/046/NO | AU300-38 | NOKIA | PARABOLIC ANTENNA | 38 | 0.3 | 1.9 | Cross Polar | 85 | -26.4 |  |  |  | Current
38 | 120 | 8 | A/38/H/93/046/NO | AU300-38 | NOKIA | PARABOLIC ANTENNA | 38 | 0.3 | 1.9 | Cross Polar | 180 | -40 |  |  |  | Current
23G | 121 | 1 | A/23G/H/93/052/GE | HE1-E220 | GABRIEL ELECTRONICS | 0.3m Paraboloid | 34 | 0.305 | 3.2 | Cross Polar | 0 | 34 | 0 | 4 |  | Current
23G | 121 | 2 | A/23G/H/93/052/GE | HE1-E220 | GABRIEL ELECTRONICS | 0.3m Paraboloid | 34 | 0.305 | 3.2 | Cross Polar | 5 | 18 | 5 | -5 |  | Current
23G | 121 | 3 | A/23G/H/93/052/GE | HE1-E220 | GABRIEL ELECTRONICS | 0.3m Paraboloid | 34 | 0.305 | 3.2 | Cross Polar | 10 | 10 | 20 | -5 |  | Current
23G | 121 | 4 | A/23G/H/93/052/GE | HE1-E220 | GABRIEL ELECTRONICS | 0.3m Paraboloid | 34 | 0.305 | 3.2 | Cross Polar | 20 | 10 | 100 | -30 |  | Current
23G | 121 | 5 | A/23G/H/93/052/GE | HE1-E220 | GABRIEL ELECTRONICS | 0.3m Paraboloid | 34 | 0.305 | 3.2 | Cross Polar | 50 | 0 | 180 | -30 |  | Current
23G | 121 | 6 | A/23G/H/93/052/GE | HE1-E220 | GABRIEL ELECTRONICS | 0.3m Paraboloid | 34 | 0.305 | 3.2 | Cross Polar | 100 | -23 |  |  |  | Current
23G | 121 | 7 | A/23G/H/93/052/GE | HE1-E220 | GABRIEL ELECTRONICS | 0.3m Paraboloid | 34 | 0.305 | 3.2 | Cross Polar | 180 | -27 |  |  |  | Current
75 | 122 | 1 | A/75/O/93/053/PA | L1271DHP | PRECISION ANTENNAS | 4ft parabloid | 36.9 | 1.219 | 2.5 | Cross Polar | 0 | 36.9 | 0 | 7 |  | Current
75 | 122 | 2 | A/75/O/93/053/PA | L1271DHP | PRECISION ANTENNAS | 4ft parabloid | 36.9 | 1.219 | 2.5 | Cross Polar | 1 | 35.5 | 4.9 | 7 |  | Current
75 | 122 | 3 | A/75/O/93/053/PA | L1271DHP | PRECISION ANTENNAS | 4ft parabloid | 36.9 | 1.219 | 2.5 | Cross Polar | 5 | 17 | 5 | 5 |  | Current
75 | 122 | 4 | A/75/O/93/053/PA | L1271DHP | PRECISION ANTENNAS | 4ft parabloid | 36.9 | 1.219 | 2.5 | Cross Polar | 8 | 17 | 15 | -9 |  | Current
75 | 122 | 5 | A/75/O/93/053/PA | L1271DHP | PRECISION ANTENNAS | 4ft parabloid | 36.9 | 1.219 | 2.5 | Cross Polar | 18 | 6 | 75 | -18 |  | Current
75 | 122 | 6 | A/75/O/93/053/PA | L1271DHP | PRECISION ANTENNAS | 4ft parabloid | 36.9 | 1.219 | 2.5 | Cross Polar | 70 | -3 | 90 | -26 |  | Current
75 | 122 | 7 | A/75/O/93/053/PA | L1271DHP | PRECISION ANTENNAS | 4ft parabloid | 36.9 | 1.219 | 2.5 | Cross Polar | 100 | -23 | 180 | -26 |  | Current
75 | 122 | 8 | A/75/O/93/053/PA | L1271DHP | PRECISION ANTENNAS | 4ft parabloid | 36.9 | 1.219 | 2.5 | Cross Polar | 180 | -23 |  |  |  | Current
13 | 123 | 1 | A/13/O/93/054/AA | (M) HXPD8-1315 | ANDREWS ANTENNAS | 8ft paraboloid | 47.6 | 2.438 | 0.7 | Cross Polar | 0 | 47.6 | 0 | 19.6 |  | Current
13 | 123 | 2 | A/13/O/93/054/AA | (M) HXPD8-1315 | ANDREWS ANTENNAS | 8ft paraboloid | 47.6 | 2.438 | 0.7 | Cross Polar | 1 | 47.6 | 1 | 19.6 |  | Current
13 | 123 | 3 | A/13/O/93/054/AA | (M) HXPD8-1315 | ANDREWS ANTENNAS | 8ft paraboloid | 47.6 | 2.438 | 0.7 | Cross Polar | 2 | 22 | 2 | -3 |  | Current
13 | 123 | 4 | A/13/O/93/054/AA | (M) HXPD8-1315 | ANDREWS ANTENNAS | 8ft paraboloid | 47.6 | 2.438 | 0.7 | Cross Polar | 5 | 15 | 5 | -5 |  | Current
13 | 123 | 5 | A/13/O/93/054/AA | (M) HXPD8-1315 | ANDREWS ANTENNAS | 8ft paraboloid | 47.6 | 2.438 | 0.7 | Cross Polar | 20 | 10 | 30 | -8 |  | Current
13 | 123 | 6 | A/13/O/93/054/AA | (M) HXPD8-1315 | ANDREWS ANTENNAS | 8ft paraboloid | 47.6 | 2.438 | 0.7 | Cross Polar | 30 | 0 | 50 | -15 |  | Current
13 | 123 | 7 | A/13/O/93/054/AA | (M) HXPD8-1315 | ANDREWS ANTENNAS | 8ft paraboloid | 47.6 | 2.438 | 0.7 | Cross Polar | 50 | 0 | 100 | -25 |  | Current
13 | 123 | 8 | A/13/O/93/054/AA | (M) HXPD8-1315 | ANDREWS ANTENNAS | 8ft paraboloid | 47.6 | 2.438 | 0.7 | Cross Polar | 80 | -12 | 180 | -25 |  | Current
13 | 123 | 9 | A/13/O/93/054/AA | (M) HXPD8-1315 | ANDREWS ANTENNAS | 8ft paraboloid | 47.6 | 2.438 | 0.7 | Cross Polar | 100 | -25 |  |  |  | Current
13 | 123 | 10 | A/13/O/93/054/AA | (M) HXPD8-1315 | ANDREWS ANTENNAS | 8ft paraboloid | 47.6 | 2.438 | 0.7 | Cross Polar | 180 | -25 |  |  |  | Current
23G | 124 | 1 | A/23G/O/93/055/DM | (M) DMC12 | DMC TELECOM UK | Unknown | 46.3 | 1.219 | 0.8 | Cross Polar | 0 | 46.3 | 0 | 13.3 |  | Current
23G | 124 | 2 | A/23G/O/93/055/DM | (M) DMC12 | DMC TELECOM UK | Unknown | 46.3 | 1.219 | 0.8 | Cross Polar | 0.5 | 43.3 | 1 | 13.3 |  | Current
23G | 124 | 3 | A/23G/O/93/055/DM | (M) DMC12 | DMC TELECOM UK | Unknown | 46.3 | 1.219 | 0.8 | Cross Polar | 1 | 36.3 | 4 | -1.7 |  | Current
23G | 124 | 4 | A/23G/O/93/055/DM | (M) DMC12 | DMC TELECOM UK | Unknown | 46.3 | 1.219 | 0.8 | Cross Polar | 2 | 25.3 | 5 | -5.2 |  | Current
23G | 124 | 5 | A/23G/O/93/055/DM | (M) DMC12 | DMC TELECOM UK | Unknown | 46.3 | 1.219 | 0.8 | Cross Polar | 3 | 21.3 | 20 | -7.7 |  | Current
23G | 124 | 6 | A/23G/O/93/055/DM | (M) DMC12 | DMC TELECOM UK | Unknown | 46.3 | 1.219 | 0.8 | Cross Polar | 12 | 13.3 | 30 | -8.7 |  | Current
23G | 124 | 7 | A/23G/O/93/055/DM | (M) DMC12 | DMC TELECOM UK | Unknown | 46.3 | 1.219 | 0.8 | Cross Polar | 15 | 7.3 | 60 | -13.7 |  | Current
23G | 124 | 8 | A/23G/O/93/055/DM | (M) DMC12 | DMC TELECOM UK | Unknown | 46.3 | 1.219 | 0.8 | Cross Polar | 17 | 5.3 | 80 | -14.7 |  | Current
23G | 124 | 9 | A/23G/O/93/055/DM | (M) DMC12 | DMC TELECOM UK | Unknown | 46.3 | 1.219 | 0.8 | Cross Polar | 28.5 | 1.3 | 90 | -18.7 |  | Current
23G | 124 | 10 | A/23G/O/93/055/DM | (M) DMC12 | DMC TELECOM UK | Unknown | 46.3 | 1.219 | 0.8 | Cross Polar | 57.5 | -5.2 | 98 | -19.7 |  | Current
23G | 124 | 11 | A/23G/O/93/055/DM | (M) DMC12 | DMC TELECOM UK | Unknown | 46.3 | 1.219 | 0.8 | Cross Polar | 73 | -4.2 | 180 | -20.2 |  | Current
23G | 124 | 12 | A/23G/O/93/055/DM | (M) DMC12 | DMC TELECOM UK | Unknown | 46.3 | 1.219 | 0.8 | Cross Polar | 80 | -5.2 |  |  |  | Current
23G | 124 | 13 | A/23G/O/93/055/DM | (M) DMC12 | DMC TELECOM UK | Unknown | 46.3 | 1.219 | 0.8 | Cross Polar | 93 | -16.7 |  |  |  | Current
23G | 124 | 14 | A/23G/O/93/055/DM | (M) DMC12 | DMC TELECOM UK | Unknown | 46.3 | 1.219 | 0.8 | Cross Polar | 100 | -18.2 |  |  |  | Current
23G | 124 | 15 | A/23G/O/93/055/DM | (M) DMC12 | DMC TELECOM UK | Unknown | 46.3 | 1.219 | 0.8 | Cross Polar | 117 | -18.7 |  |  |  | Current
23G | 124 | 16 | A/23G/O/93/055/DM | (M) DMC12 | DMC TELECOM UK | Unknown | 46.3 | 1.219 | 0.8 | Cross Polar | 180 | -18.7 |  |  |  | Current
23G | 125 | 1 | A/23G/O/93/056/DM | (M) DMC03 | DMC TELECOM UK | Unknown | 33.4 | 0.305 | 4 | Cross Polar | 0 | 33.4 | 0 | 11.4 |  | Current
23G | 125 | 2 | A/23G/O/93/056/DM | (M) DMC03 | DMC TELECOM UK | Unknown | 33.4 | 0.305 | 4 | Cross Polar | 3 | 28.4 | 3.5 | 8.4 |  | Current
23G | 125 | 3 | A/23G/O/93/056/DM | (M) DMC03 | DMC TELECOM UK | Unknown | 33.4 | 0.305 | 4 | Cross Polar | 4 | 17.4 | 4 | 3.4 |  | Current
23G | 125 | 4 | A/23G/O/93/056/DM | (M) DMC03 | DMC TELECOM UK | Unknown | 33.4 | 0.305 | 4 | Cross Polar | 7 | 13.4 | 5 | -0.6 |  | Current
23G | 125 | 5 | A/23G/O/93/056/DM | (M) DMC03 | DMC TELECOM UK | Unknown | 33.4 | 0.305 | 4 | Cross Polar | 10 | 6.4 | 10 | -4.6 |  | Current
23G | 125 | 6 | A/23G/O/93/056/DM | (M) DMC03 | DMC TELECOM UK | Unknown | 33.4 | 0.305 | 4 | Cross Polar | 15 | 1.4 | 15 | -8.6 |  | Current
23G | 125 | 7 | A/23G/O/93/056/DM | (M) DMC03 | DMC TELECOM UK | Unknown | 33.4 | 0.305 | 4 | Cross Polar | 20 | -2.6 | 20 | -9.6 |  | Current
23G | 125 | 8 | A/23G/O/93/056/DM | (M) DMC03 | DMC TELECOM UK | Unknown | 33.4 | 0.305 | 4 | Cross Polar | 25 | -5.6 | 25 | -10.6 |  | Current
23G | 125 | 9 | A/23G/O/93/056/DM | (M) DMC03 | DMC TELECOM UK | Unknown | 33.4 | 0.305 | 4 | Cross Polar | 30 | -6.6 | 30 | -11.6 |  | Current
23G | 125 | 10 | A/23G/O/93/056/DM | (M) DMC03 | DMC TELECOM UK | Unknown | 33.4 | 0.305 | 4 | Cross Polar | 100 | -10.6 | 100 | -12.6 |  | Current
23G | 125 | 11 | A/23G/O/93/056/DM | (M) DMC03 | DMC TELECOM UK | Unknown | 33.4 | 0.305 | 4 | Cross Polar | 180 | -11.6 | 180 | -12.6 |  | Current
23G | 126 | 1 | A/23G/H/94/001/GE | HED2-E220 | GABRIEL ELECTRONICS | 0.6m Parabolic | 39 | 0.61 | 1.6 | Cross Polar | 0 | 39 | 0 | 8 |  | Current
23G | 126 | 2 | A/23G/H/94/001/GE | HED2-E220 | GABRIEL ELECTRONICS | 0.6m Parabolic | 39 | 0.61 | 1.6 | Cross Polar | 5 | 18 | 5 | -5 |  | Current
23G | 126 | 3 | A/23G/H/94/001/GE | HED2-E220 | GABRIEL ELECTRONICS | 0.6m Parabolic | 39 | 0.61 | 1.6 | Cross Polar | 10 | 10 | 20 | -5 |  | Current
23G | 126 | 4 | A/23G/H/94/001/GE | HED2-E220 | GABRIEL ELECTRONICS | 0.6m Parabolic | 39 | 0.61 | 1.6 | Cross Polar | 20 | 10 | 100 | -30 |  | Current
23G | 126 | 5 | A/23G/H/94/001/GE | HED2-E220 | GABRIEL ELECTRONICS | 0.6m Parabolic | 39 | 0.61 | 1.6 | Cross Polar | 50 | 0 | 180 | -30 |  | Current
23G | 126 | 6 | A/23G/H/94/001/GE | HED2-E220 | GABRIEL ELECTRONICS | 0.6m Parabolic | 39 | 0.61 | 1.6 | Cross Polar | 100 | -23 |  |  |  | Current
23G | 126 | 7 | A/23G/H/94/001/GE | HED2-E220 | GABRIEL ELECTRONICS | 0.6m Parabolic | 39 | 0.61 | 1.6 | Cross Polar | 180 | -25 |  |  |  | Current
75 | 127 | 1 | A/75/O/94/002/FM | 15240 | FLANN MICROWAVE | 0.6m Horn | 17 | 0.6 | 40 | Cross Polar | 0 | 17 | 0 | 17 |  | Current
75 | 127 | 2 | A/75/O/94/002/FM | 15240 | FLANN MICROWAVE | 0.6m Horn | 17 | 0.6 | 40 | Cross Polar | 20 | 14 | 20 | 14 |  | Current
75 | 127 | 3 | A/75/O/94/002/FM | 15240 | FLANN MICROWAVE | 0.6m Horn | 17 | 0.6 | 40 | Cross Polar | 30 | 7 | 30 | 7 |  | Current
75 | 127 | 4 | A/75/O/94/002/FM | 15240 | FLANN MICROWAVE | 0.6m Horn | 17 | 0.6 | 40 | Cross Polar | 40 | -3 | 40 | -3 |  | Current
75 | 127 | 5 | A/75/O/94/002/FM | 15240 | FLANN MICROWAVE | 0.6m Horn | 17 | 0.6 | 40 | Cross Polar | 45 | -5 | 45 | -5 |  | Current
75 | 127 | 6 | A/75/O/94/002/FM | 15240 | FLANN MICROWAVE | 0.6m Horn | 17 | 0.6 | 40 | Cross Polar | 55 | -5 | 55 | -5 |  | Current
75 | 127 | 7 | A/75/O/94/002/FM | 15240 | FLANN MICROWAVE | 0.6m Horn | 17 | 0.6 | 40 | Cross Polar | 70 | -16 | 70 | -16 |  | Current
75 | 127 | 8 | A/75/O/94/002/FM | 15240 | FLANN MICROWAVE | 0.6m Horn | 17 | 0.6 | 40 | Cross Polar | 90 | -16 | 90 | -16 |  | Current
75 | 127 | 9 | A/75/O/94/002/FM | 15240 | FLANN MICROWAVE | 0.6m Horn | 17 | 0.6 | 40 | Cross Polar | 120 | -23 | 120 | -23 |  | Current
75 | 127 | 10 | A/75/O/94/002/FM | 15240 | FLANN MICROWAVE | 0.6m Horn | 17 | 0.6 | 40 | Cross Polar | 130 | -43 | 130 | -43 |  | Current
75 | 127 | 11 | A/75/O/94/002/FM | 15240 | FLANN MICROWAVE | 0.6m Horn | 17 | 0.6 | 40 | Cross Polar | 180 | -43 | 180 | -43 |  | Current
38 | 128 | 1 | A/38/H/94/003/GE | HE1-E380 | GABRIEL ELECTRONICS | 0.3M PARABOLIC ANTENNA | 38.5 | 0.3 | 1.8 | Cross Polar | 0 | 38.5 | 0 | 5 |  | Current
38 | 128 | 2 | A/38/H/94/003/GE | HE1-E380 | GABRIEL ELECTRONICS | 0.3M PARABOLIC ANTENNA | 38.5 | 0.3 | 1.8 | Cross Polar | 5 | 15.7 | 5 | -5 |  | Current
38 | 128 | 3 | A/38/H/94/003/GE | HE1-E380 | GABRIEL ELECTRONICS | 0.3M PARABOLIC ANTENNA | 38.5 | 0.3 | 1.8 | Cross Polar | 9.9 | 8.7 | 10 | -20 |  | Current
38 | 128 | 4 | A/38/H/94/003/GE | HE1-E380 | GABRIEL ELECTRONICS | 0.3M PARABOLIC ANTENNA | 38.5 | 0.3 | 1.8 | Cross Polar | 10 | 8.8 | 40 | -26 |  | Current
38 | 128 | 5 | A/38/H/94/003/GE | HE1-E380 | GABRIEL ELECTRONICS | 0.3M PARABOLIC ANTENNA | 38.5 | 0.3 | 1.8 | Cross Polar | 20 | -0.1 | 180 | -26 |  | Current
38 | 128 | 6 | A/38/H/94/003/GE | HE1-E380 | GABRIEL ELECTRONICS | 0.3M PARABOLIC ANTENNA | 38.5 | 0.3 | 1.8 | Cross Polar | 40 | -7 |  |  |  | Current
38 | 128 | 7 | A/38/H/94/003/GE | HE1-E380 | GABRIEL ELECTRONICS | 0.3M PARABOLIC ANTENNA | 38.5 | 0.3 | 1.8 | Cross Polar | 50 | -8.8 |  |  |  | Current
38 | 128 | 8 | A/38/H/94/003/GE | HE1-E380 | GABRIEL ELECTRONICS | 0.3M PARABOLIC ANTENNA | 38.5 | 0.3 | 1.8 | Cross Polar | 60.1 | -16.4 |  |  |  | Current
38 | 128 | 9 | A/38/H/94/003/GE | HE1-E380 | GABRIEL ELECTRONICS | 0.3M PARABOLIC ANTENNA | 38.5 | 0.3 | 1.8 | Cross Polar | 98.7 | -25.4 |  |  |  | Current
38 | 128 | 10 | A/38/H/94/003/GE | HE1-E380 | GABRIEL ELECTRONICS | 0.3M PARABOLIC ANTENNA | 38.5 | 0.3 | 1.8 | Cross Polar | 180 | -25.5 |  |  |  | Current
38 | 129 | 1 | A/38/H/94/005/GE | HE2-E380 | GABRIEL ELECTRONICS | PARABOLIC ANTENNA | 44 | 0.6 | 0.9 | Cross Polar | 0 | 44 | 0 | 5 |  | Current
38 | 129 | 2 | A/38/H/94/005/GE | HE2-E380 | GABRIEL ELECTRONICS | PARABOLIC ANTENNA | 44 | 0.6 | 0.9 | Cross Polar | 5 | 15.7 | 5 | -10 |  | Current
38 | 129 | 3 | A/38/H/94/005/GE | HE2-E380 | GABRIEL ELECTRONICS | PARABOLIC ANTENNA | 44 | 0.6 | 0.9 | Cross Polar | 6.6 | 11.4 | 20 | -20 |  | Current
38 | 129 | 4 | A/38/H/94/005/GE | HE2-E380 | GABRIEL ELECTRONICS | PARABOLIC ANTENNA | 44 | 0.6 | 0.9 | Cross Polar | 20 | 0 | 40 | -26 |  | Current
38 | 129 | 5 | A/38/H/94/005/GE | HE2-E380 | GABRIEL ELECTRONICS | PARABOLIC ANTENNA | 44 | 0.6 | 0.9 | Cross Polar | 40 | -7 | 180 | -26 |  | Current
38 | 129 | 6 | A/38/H/94/005/GE | HE2-E380 | GABRIEL ELECTRONICS | PARABOLIC ANTENNA | 44 | 0.6 | 0.9 | Cross Polar | 50 | -8.4 |  |  |  | Current
38 | 129 | 7 | A/38/H/94/005/GE | HE2-E380 | GABRIEL ELECTRONICS | PARABOLIC ANTENNA | 44 | 0.6 | 0.9 | Cross Polar | 56.6 | -9.1 |  |  |  | Current
38 | 129 | 8 | A/38/H/94/005/GE | HE2-E380 | GABRIEL ELECTRONICS | PARABOLIC ANTENNA | 44 | 0.6 | 0.9 | Cross Polar | 98.5 | -24.4 |  |  |  | Current
38 | 129 | 9 | A/38/H/94/005/GE | HE2-E380 | GABRIEL ELECTRONICS | PARABOLIC ANTENNA | 44 | 0.6 | 0.9 | Cross Polar | 180 | -24.5 |  |  |  | Current
38 | 130 | 1 | A/38/H/94/007/AA | VHP1-370A | ANDREWS ANTENNAS | 0.3m High Performance | 39.5 | 0.3 | 1.8 | Cross Polar | 0 | 39.5 | 0 | 4 |  | Current
38 | 130 | 2 | A/38/H/94/007/AA | VHP1-370A | ANDREWS ANTENNAS | 0.3m High Performance | 39.5 | 0.3 | 1.8 | Cross Polar | 0.5 | 34 | 0 | 5 |  | Current
38 | 130 | 3 | A/38/H/94/007/AA | VHP1-370A | ANDREWS ANTENNAS | 0.3m High Performance | 39.5 | 0.3 | 1.8 | Cross Polar | 5 | 14.5 | 5 | -5 |  | Current
38 | 130 | 4 | A/38/H/94/007/AA | VHP1-370A | ANDREWS ANTENNAS | 0.3m High Performance | 39.5 | 0.3 | 1.8 | Cross Polar | 5 | 17 | 5 | 5 |  | Current
38 | 130 | 5 | A/38/H/94/007/AA | VHP1-370A | ANDREWS ANTENNAS | 0.3m High Performance | 39.5 | 0.3 | 1.8 | Cross Polar | 8 | 17 | 8 | 0 |  | Current
38 | 130 | 6 | A/38/H/94/007/AA | VHP1-370A | ANDREWS ANTENNAS | 0.3m High Performance | 39.5 | 0.3 | 1.8 | Cross Polar | 10 | 10.5 | 10 | -20 |  | Current
38 | 130 | 7 | A/38/H/94/007/AA | VHP1-370A | ANDREWS ANTENNAS | 0.3m High Performance | 39.5 | 0.3 | 1.8 | Cross Polar | 15 | 6.5 | 15 | -9 |  | Current
38 | 130 | 8 | A/38/H/94/007/AA | VHP1-370A | ANDREWS ANTENNAS | 0.3m High Performance | 39.5 | 0.3 | 1.8 | Cross Polar | 15 | 7 | 18 | -10 |  | Current
38 | 130 | 9 | A/38/H/94/007/AA | VHP1-370A | ANDREWS ANTENNAS | 0.3m High Performance | 39.5 | 0.3 | 1.8 | Cross Polar | 18 | 6 | 30 | -26 |  | Current
38 | 130 | 10 | A/38/H/94/007/AA | VHP1-370A | ANDREWS ANTENNAS | 0.3m High Performance | 39.5 | 0.3 | 1.8 | Cross Polar | 20 | 3.5 | 70 | -17 |  | Current
38 | 130 | 11 | A/38/H/94/007/AA | VHP1-370A | ANDREWS ANTENNAS | 0.3m High Performance | 39.5 | 0.3 | 1.8 | Cross Polar | 29.8 | 3.5 | 75 | -18 |  | Current
38 | 130 | 12 | A/38/H/94/007/AA | VHP1-370A | ANDREWS ANTENNAS | 0.3m High Performance | 39.5 | 0.3 | 1.8 | Cross Polar | 30 | -2.3 | 90 | -26 |  | Current
38 | 130 | 13 | A/38/H/94/007/AA | VHP1-370A | ANDREWS ANTENNAS | 0.3m High Performance | 39.5 | 0.3 | 1.8 | Cross Polar | 45 | -2.5 | 100 | -26 |  | Current
38 | 130 | 14 | A/38/H/94/007/AA | VHP1-370A | ANDREWS ANTENNAS | 0.3m High Performance | 39.5 | 0.3 | 1.8 | Cross Polar | 70 | -9.5 | 180 | -26 |  | Current
38 | 130 | 15 | A/38/H/94/007/AA | VHP1-370A | ANDREWS ANTENNAS | 0.3m High Performance | 39.5 | 0.3 | 1.8 | Cross Polar | 70 | -3 | 180 | -26 |  | Current
38 | 130 | 16 | A/38/H/94/007/AA | VHP1-370A | ANDREWS ANTENNAS | 0.3m High Performance | 39.5 | 0.3 | 1.8 | Cross Polar | 75 | -6 |  |  |  | Current
38 | 130 | 17 | A/38/H/94/007/AA | VHP1-370A | ANDREWS ANTENNAS | 0.3m High Performance | 39.5 | 0.3 | 1.8 | Cross Polar | 80 | -20.5 |  |  |  | Current
38 | 130 | 18 | A/38/H/94/007/AA | VHP1-370A | ANDREWS ANTENNAS | 0.3m High Performance | 39.5 | 0.3 | 1.8 | Cross Polar | 90 | -17 |  |  |  | Current
38 | 130 | 19 | A/38/H/94/007/AA | VHP1-370A | ANDREWS ANTENNAS | 0.3m High Performance | 39.5 | 0.3 | 1.8 | Cross Polar | 100 | -25 |  |  |  | Current
38 | 130 | 20 | A/38/H/94/007/AA | VHP1-370A | ANDREWS ANTENNAS | 0.3m High Performance | 39.5 | 0.3 | 1.8 | Cross Polar | 100 | -23 |  |  |  | Current
38 | 130 | 21 | A/38/H/94/007/AA | VHP1-370A | ANDREWS ANTENNAS | 0.3m High Performance | 39.5 | 0.3 | 1.8 | Cross Polar | 180 | -25 |  |  |  | Current
38 | 130 | 22 | A/38/H/94/007/AA | VHP1-370A | ANDREWS ANTENNAS | 0.3m High Performance | 39.5 | 0.3 | 1.8 | Cross Polar | 180 | -23 |  |  |  | Current
38 | 131 | 1 | A/38/H/94/008/AA | VHP2-370A | ANDREWS ANTENNAS | 0.6m dish high performance | 44 | 0.66 | 1 | Cross Polar | 0 | 44 | 0 | 5 |  | Current
38 | 131 | 2 | A/38/H/94/008/AA | VHP2-370A | ANDREWS ANTENNAS | 0.6m dish high performance | 44 | 0.66 | 1 | Cross Polar | 5 | 14 | 5 | -10 |  | Current
38 | 131 | 3 | A/38/H/94/008/AA | VHP2-370A | ANDREWS ANTENNAS | 0.6m dish high performance | 44 | 0.66 | 1 | Cross Polar | 10 | 8 | 20 | -20 |  | Current
38 | 131 | 4 | A/38/H/94/008/AA | VHP2-370A | ANDREWS ANTENNAS | 0.6m dish high performance | 44 | 0.66 | 1 | Cross Polar | 20 | 6 | 30 | -26 |  | Current
38 | 131 | 5 | A/38/H/94/008/AA | VHP2-370A | ANDREWS ANTENNAS | 0.6m dish high performance | 44 | 0.66 | 1 | Cross Polar | 30 | 2 | 180 | -26 |  | Current
38 | 131 | 6 | A/38/H/94/008/AA | VHP2-370A | ANDREWS ANTENNAS | 0.6m dish high performance | 44 | 0.66 | 1 | Cross Polar | 45 | 0 |  |  |  | Current
38 | 131 | 7 | A/38/H/94/008/AA | VHP2-370A | ANDREWS ANTENNAS | 0.6m dish high performance | 44 | 0.66 | 1 | Cross Polar | 50 | -1 |  |  |  | Current
38 | 131 | 8 | A/38/H/94/008/AA | VHP2-370A | ANDREWS ANTENNAS | 0.6m dish high performance | 44 | 0.66 | 1 | Cross Polar | 60 | -12 |  |  |  | Current
38 | 131 | 9 | A/38/H/94/008/AA | VHP2-370A | ANDREWS ANTENNAS | 0.6m dish high performance | 44 | 0.66 | 1 | Cross Polar | 65 | -20 |  |  |  | Current
38 | 131 | 10 | A/38/H/94/008/AA | VHP2-370A | ANDREWS ANTENNAS | 0.6m dish high performance | 44 | 0.66 | 1 | Cross Polar | 100 | -25 |  |  |  | Current
38 | 131 | 11 | A/38/H/94/008/AA | VHP2-370A | ANDREWS ANTENNAS | 0.6m dish high performance | 44 | 0.66 | 1 | Cross Polar | 180 | -25 |  |  |  | Current
23G | 132 | 1 | A/23G/H/94/009/AA | HP1B-220A | ANDREWS ANTENNAS | 0.3m Parabolic | 34.8 | 0.305 | 3 | Cross Polar | 0 | 34.8 | 0 | 2 |  | Current
23G | 132 | 2 | A/23G/H/94/009/AA | HP1B-220A | ANDREWS ANTENNAS | 0.3m Parabolic | 34.8 | 0.305 | 3 | Cross Polar | 5 | 18 | 5 | -5 |  | Current
23G | 132 | 3 | A/23G/H/94/009/AA | HP1B-220A | ANDREWS ANTENNAS | 0.3m Parabolic | 34.8 | 0.305 | 3 | Cross Polar | 10 | 10 | 20 | -5 |  | Current
23G | 132 | 4 | A/23G/H/94/009/AA | HP1B-220A | ANDREWS ANTENNAS | 0.3m Parabolic | 34.8 | 0.305 | 3 | Cross Polar | 20 | 10 | 100 | -30 |  | Current
23G | 132 | 5 | A/23G/H/94/009/AA | HP1B-220A | ANDREWS ANTENNAS | 0.3m Parabolic | 34.8 | 0.305 | 3 | Cross Polar | 50 | 0 | 180 | -30 |  | Current
23G | 132 | 6 | A/23G/H/94/009/AA | HP1B-220A | ANDREWS ANTENNAS | 0.3m Parabolic | 34.8 | 0.305 | 3 | Cross Polar | 100 | -23 |  |  |  | Current
23G | 132 | 7 | A/23G/H/94/009/AA | HP1B-220A | ANDREWS ANTENNAS | 0.3m Parabolic | 34.8 | 0.305 | 3 | Cross Polar | 180 | -25 |  |  |  | Current
23G | 133 | 1 | A/23G/H/94/010/AA | VHP1-220 | ANDREWS ANTENNAS | 0.3m Parabolic | 34.8 | 0.305 | 3 | Cross Polar | 0 | 34.8 | 0 | 2 |  | Current
23G | 133 | 2 | A/23G/H/94/010/AA | VHP1-220 | ANDREWS ANTENNAS | 0.3m Parabolic | 34.8 | 0.305 | 3 | Cross Polar | 5 | 18 | 5 | -5 |  | Current
23G | 133 | 3 | A/23G/H/94/010/AA | VHP1-220 | ANDREWS ANTENNAS | 0.3m Parabolic | 34.8 | 0.305 | 3 | Cross Polar | 10 | 10 | 20 | -5 |  | Current
23G | 133 | 4 | A/23G/H/94/010/AA | VHP1-220 | ANDREWS ANTENNAS | 0.3m Parabolic | 34.8 | 0.305 | 3 | Cross Polar | 20 | 10 | 100 | -30 |  | Current
23G | 133 | 5 | A/23G/H/94/010/AA | VHP1-220 | ANDREWS ANTENNAS | 0.3m Parabolic | 34.8 | 0.305 | 3 | Cross Polar | 50 | 0 | 180 | -30 |  | Current
23G | 133 | 6 | A/23G/H/94/010/AA | VHP1-220 | ANDREWS ANTENNAS | 0.3m Parabolic | 34.8 | 0.305 | 3 | Cross Polar | 100 | -23 |  |  |  | Current
23G | 133 | 7 | A/23G/H/94/010/AA | VHP1-220 | ANDREWS ANTENNAS | 0.3m Parabolic | 34.8 | 0.305 | 3 | Cross Polar | 180 | -25 |  |  |  | Current
23G | 134 | 1 | A/23G/H/94/011/AA | VHP2-220A | ANDREWS ANTENNAS | 0.6m Parabolic | 40 | 0.61 | 1.6 | Cross Polar | 0 | 40 | 0 | 10 |  | Current
23G | 134 | 2 | A/23G/H/94/011/AA | VHP2-220A | ANDREWS ANTENNAS | 0.6m Parabolic | 40 | 0.61 | 1.6 | Cross Polar | 5 | 18 | 5 | -5 |  | Current
23G | 134 | 3 | A/23G/H/94/011/AA | VHP2-220A | ANDREWS ANTENNAS | 0.6m Parabolic | 40 | 0.61 | 1.6 | Cross Polar | 10 | 10 | 20 | -5 |  | Current
23G | 134 | 4 | A/23G/H/94/011/AA | VHP2-220A | ANDREWS ANTENNAS | 0.6m Parabolic | 40 | 0.61 | 1.6 | Cross Polar | 20 | 10 | 100 | -30 |  | Current
23G | 134 | 5 | A/23G/H/94/011/AA | VHP2-220A | ANDREWS ANTENNAS | 0.6m Parabolic | 40 | 0.61 | 1.6 | Cross Polar | 50 | 0 | 180 | -30 |  | Current
23G | 134 | 6 | A/23G/H/94/011/AA | VHP2-220A | ANDREWS ANTENNAS | 0.6m Parabolic | 40 | 0.61 | 1.6 | Cross Polar | 100 | -23 |  |  |  | Current
23G | 134 | 7 | A/23G/H/94/011/AA | VHP2-220A | ANDREWS ANTENNAS | 0.6m Parabolic | 40 | 0.61 | 1.6 | Cross Polar | 180 | -25 |  |  |  | Current
23G | 135 | 1 | A/23G/H/94/012/AA | VP2-220 | ANDREWS ANTENNAS | 0.6m Parabolic | 40.3 | 0.61 | 1.6 | Cross Polar | 0 | 40.3 | 0 | 10 |  | Current
23G | 135 | 2 | A/23G/H/94/012/AA | VP2-220 | ANDREWS ANTENNAS | 0.6m Parabolic | 40.3 | 0.61 | 1.6 | Cross Polar | 5 | 18 | 5 | -5 |  | Current
23G | 135 | 3 | A/23G/H/94/012/AA | VP2-220 | ANDREWS ANTENNAS | 0.6m Parabolic | 40.3 | 0.61 | 1.6 | Cross Polar | 10 | 10 | 20 | -5 |  | Current
23G | 135 | 4 | A/23G/H/94/012/AA | VP2-220 | ANDREWS ANTENNAS | 0.6m Parabolic | 40.3 | 0.61 | 1.6 | Cross Polar | 20 | 10 | 100 | -30 |  | Current
23G | 135 | 5 | A/23G/H/94/012/AA | VP2-220 | ANDREWS ANTENNAS | 0.6m Parabolic | 40.3 | 0.61 | 1.6 | Cross Polar | 50 | 0 | 180 | -30 |  | Current
23G | 135 | 6 | A/23G/H/94/012/AA | VP2-220 | ANDREWS ANTENNAS | 0.6m Parabolic | 40.3 | 0.61 | 1.6 | Cross Polar | 100 | -23 |  |  |  | Current
23G | 135 | 7 | A/23G/H/94/012/AA | VP2-220 | ANDREWS ANTENNAS | 0.6m Parabolic | 40.3 | 0.61 | 1.6 | Cross Polar | 180 | -25 |  |  |  | Current
23G | 136 | 1 | A/23G/H/94/013/AA | VHPX1-220 | ANDREWS ANTENNAS | 0.3m Paraboloid | 34.2 | 0.305 | 2.8 | Cross Polar | 0 | 34.2 | 0 | 4 |  | Current
23G | 136 | 2 | A/23G/H/94/013/AA | VHPX1-220 | ANDREWS ANTENNAS | 0.3m Paraboloid | 34.2 | 0.305 | 2.8 | Cross Polar | 5 | 18 | 5 | -5 |  | Current
23G | 136 | 3 | A/23G/H/94/013/AA | VHPX1-220 | ANDREWS ANTENNAS | 0.3m Paraboloid | 34.2 | 0.305 | 2.8 | Cross Polar | 10 | 10 | 20 | -5 |  | Current
23G | 136 | 4 | A/23G/H/94/013/AA | VHPX1-220 | ANDREWS ANTENNAS | 0.3m Paraboloid | 34.2 | 0.305 | 2.8 | Cross Polar | 20 | 10 | 100 | -32 |  | Current
23G | 136 | 5 | A/23G/H/94/013/AA | VHPX1-220 | ANDREWS ANTENNAS | 0.3m Paraboloid | 34.2 | 0.305 | 2.8 | Cross Polar | 50 | 0 | 180 | -32 |  | Current
23G | 136 | 6 | A/23G/H/94/013/AA | VHPX1-220 | ANDREWS ANTENNAS | 0.3m Paraboloid | 34.2 | 0.305 | 2.8 | Cross Polar | 100 | -27 |  |  |  | Current
23G | 136 | 7 | A/23G/H/94/013/AA | VHPX1-220 | ANDREWS ANTENNAS | 0.3m Paraboloid | 34.2 | 0.305 | 2.8 | Cross Polar | 180 | -29 |  |  |  | Current
23G | 137 | 1 | A/23G/H/94/015/AA | VHPX2-220A | ANDREWS ANTENNAS | 0.6m Parabolic | 39.9 | 0.61 | 1.6 | Cross Polar | 0 | 39.9 | 0 | 7 |  | Current
23G | 137 | 2 | A/23G/H/94/015/AA | VHPX2-220A | ANDREWS ANTENNAS | 0.6m Parabolic | 39.9 | 0.61 | 1.6 | Cross Polar | 5 | 16 | 5 | -8 |  | Current
23G | 137 | 3 | A/23G/H/94/015/AA | VHPX2-220A | ANDREWS ANTENNAS | 0.6m Parabolic | 39.9 | 0.61 | 1.6 | Cross Polar | 10 | 7 | 20 | -8 |  | Current
23G | 137 | 4 | A/23G/H/94/015/AA | VHPX2-220A | ANDREWS ANTENNAS | 0.6m Parabolic | 39.9 | 0.61 | 1.6 | Cross Polar | 20 | 7 | 100 | -30 |  | Current
23G | 137 | 5 | A/23G/H/94/015/AA | VHPX2-220A | ANDREWS ANTENNAS | 0.6m Parabolic | 39.9 | 0.61 | 1.6 | Cross Polar | 50 | -4 | 180 | -30 |  | Current
23G | 137 | 6 | A/23G/H/94/015/AA | VHPX2-220A | ANDREWS ANTENNAS | 0.6m Parabolic | 39.9 | 0.61 | 1.6 | Cross Polar | 100 | -25 |  |  |  | Current
23G | 137 | 7 | A/23G/H/94/015/AA | VHPX2-220A | ANDREWS ANTENNAS | 0.6m Parabolic | 39.9 | 0.61 | 1.6 | Cross Polar | 180 | -25 |  |  |  | Current
13 | 138 | 1 | A/13/H/94/017/AA | HPX8-130 | ANDREWS ANTENNAS | 2.4m Paraboloid | 47.7 | 2.438 | 0.7 | Cross Polar | 0 | 47.7 | 0 | 17.7 |  | Current
13 | 138 | 2 | A/13/H/94/017/AA | HPX8-130 | ANDREWS ANTENNAS | 2.4m Paraboloid | 47.7 | 2.438 | 0.7 | Cross Polar | 5 | 13 | 5 | -5 |  | Current
13 | 138 | 3 | A/13/H/94/017/AA | HPX8-130 | ANDREWS ANTENNAS | 2.4m Paraboloid | 47.7 | 2.438 | 0.7 | Cross Polar | 20 | 4 | 30 | -8 |  | Current
13 | 138 | 4 | A/13/H/94/017/AA | HPX8-130 | ANDREWS ANTENNAS | 2.4m Paraboloid | 47.7 | 2.438 | 0.7 | Cross Polar | 30 | -3 | 50 | -15 |  | Current
13 | 138 | 5 | A/13/H/94/017/AA | HPX8-130 | ANDREWS ANTENNAS | 2.4m Paraboloid | 47.7 | 2.438 | 0.7 | Cross Polar | 50 | -3 | 100 | -25 |  | Current
13 | 138 | 6 | A/13/H/94/017/AA | HPX8-130 | ANDREWS ANTENNAS | 2.4m Paraboloid | 47.7 | 2.438 | 0.7 | Cross Polar | 80 | -15 | 180 | -25 |  | Current
13 | 138 | 7 | A/13/H/94/017/AA | HPX8-130 | ANDREWS ANTENNAS | 2.4m Paraboloid | 47.7 | 2.438 | 0.7 | Cross Polar | 100 | -26 |  |  |  | Current
13 | 138 | 8 | A/13/H/94/017/AA | HPX8-130 | ANDREWS ANTENNAS | 2.4m Paraboloid | 47.7 | 2.438 | 0.7 | Cross Polar | 180 | -26 |  |  |  | Current
38 | 139 | 1 | A/38/H/94/018/FM | 2288 TXCP | FLANN MICROWAVE | 0.25M LENS HORN | 38 | 2 | 4 | Cross Polar | 0 | 38 | 0 | 5 |  | Current
38 | 139 | 2 | A/38/H/94/018/FM | 2288 TXCP | FLANN MICROWAVE | 0.25M LENS HORN | 38 | 2 | 4 | Cross Polar | 5 | 13 | 5 | -15 |  | Current
38 | 139 | 3 | A/38/H/94/018/FM | 2288 TXCP | FLANN MICROWAVE | 0.25M LENS HORN | 38 | 2 | 4 | Cross Polar | 8 | 5 | 8 | -20 |  | Current
38 | 139 | 4 | A/38/H/94/018/FM | 2288 TXCP | FLANN MICROWAVE | 0.25M LENS HORN | 38 | 2 | 4 | Cross Polar | 55 | -27 | 55 | -27 |  | Current
38 | 139 | 5 | A/38/H/94/018/FM | 2288 TXCP | FLANN MICROWAVE | 0.25M LENS HORN | 38 | 2 | 4 | Cross Polar | 180 | -27 | 180 | -27 |  | Current
23G | 140 | 1 | A/23G/O/94/028/FM | 20240 HORN | FLANN MICROWAVE | HORN | 17 | 0.305 | 40 | Cross Polar | 0 | 17 | 0 | 17 |  | Current
23G | 140 | 2 | A/23G/O/94/028/FM | 20240 HORN | FLANN MICROWAVE | HORN | 17 | 0.305 | 40 | Cross Polar | 20 | 14 | 20 | 14 |  | Current
23G | 140 | 3 | A/23G/O/94/028/FM | 20240 HORN | FLANN MICROWAVE | HORN | 17 | 0.305 | 40 | Cross Polar | 30 | 7 | 30 | 7 |  | Current
23G | 140 | 4 | A/23G/O/94/028/FM | 20240 HORN | FLANN MICROWAVE | HORN | 17 | 0.305 | 40 | Cross Polar | 40 | -3 | 40 | -3 |  | Current
23G | 140 | 5 | A/23G/O/94/028/FM | 20240 HORN | FLANN MICROWAVE | HORN | 17 | 0.305 | 40 | Cross Polar | 45 | -5 | 45 | -5 |  | Current
23G | 140 | 6 | A/23G/O/94/028/FM | 20240 HORN | FLANN MICROWAVE | HORN | 17 | 0.305 | 40 | Cross Polar | 55 | -5 | 55 | -5 |  | Current
23G | 140 | 7 | A/23G/O/94/028/FM | 20240 HORN | FLANN MICROWAVE | HORN | 17 | 0.305 | 40 | Cross Polar | 70 | -16 | 70 | -16 |  | Current
23G | 140 | 8 | A/23G/O/94/028/FM | 20240 HORN | FLANN MICROWAVE | HORN | 17 | 0.305 | 40 | Cross Polar | 90 | -16 | 90 | -16 |  | Current
23G | 140 | 9 | A/23G/O/94/028/FM | 20240 HORN | FLANN MICROWAVE | HORN | 17 | 0.305 | 40 | Cross Polar | 120 | -23 | 120 | -23 |  | Current
23G | 140 | 10 | A/23G/O/94/028/FM | 20240 HORN | FLANN MICROWAVE | HORN | 17 | 0.305 | 40 | Cross Polar | 130 | -43 | 130 | -43 |  | Current
23G | 140 | 11 | A/23G/O/94/028/FM | 20240 HORN | FLANN MICROWAVE | HORN | 17 | 0.305 | 40 | Cross Polar | 180 | -43 | 180 | -43 |  | Current
13 | 141 | 1 | A/13/O/94/029/FM | 18240 HORN | FLANN MICROWAVE | HORN | 17 | 0.61 | 40 | Cross Polar | 0 | 17 | 0 | 17 |  | Current
13 | 141 | 2 | A/13/O/94/029/FM | 18240 HORN | FLANN MICROWAVE | HORN | 17 | 0.61 | 40 | Cross Polar | 20 | 14 | 20 | 14 |  | Current
13 | 141 | 3 | A/13/O/94/029/FM | 18240 HORN | FLANN MICROWAVE | HORN | 17 | 0.61 | 40 | Cross Polar | 30 | 7 | 30 | 7 |  | Current
13 | 141 | 4 | A/13/O/94/029/FM | 18240 HORN | FLANN MICROWAVE | HORN | 17 | 0.61 | 40 | Cross Polar | 40 | -3 | 40 | -3 |  | Current
13 | 141 | 5 | A/13/O/94/029/FM | 18240 HORN | FLANN MICROWAVE | HORN | 17 | 0.61 | 40 | Cross Polar | 45 | -5 | 45 | -5 |  | Current
13 | 141 | 6 | A/13/O/94/029/FM | 18240 HORN | FLANN MICROWAVE | HORN | 17 | 0.61 | 40 | Cross Polar | 55 | -5 | 55 | -5 |  | Current
13 | 141 | 7 | A/13/O/94/029/FM | 18240 HORN | FLANN MICROWAVE | HORN | 17 | 0.61 | 40 | Cross Polar | 70 | -16 | 70 | -16 |  | Current
13 | 141 | 8 | A/13/O/94/029/FM | 18240 HORN | FLANN MICROWAVE | HORN | 17 | 0.61 | 40 | Cross Polar | 90 | -16 | 90 | -16 |  | Current
13 | 141 | 9 | A/13/O/94/029/FM | 18240 HORN | FLANN MICROWAVE | HORN | 17 | 0.61 | 40 | Cross Polar | 120 | -23 | 120 | -23 |  | Current
13 | 141 | 10 | A/13/O/94/029/FM | 18240 HORN | FLANN MICROWAVE | HORN | 17 | 0.61 | 40 | Cross Polar | 130 | -43 | 130 | -43 |  | Current
13 | 141 | 11 | A/13/O/94/029/FM | 18240 HORN | FLANN MICROWAVE | HORN | 17 | 0.61 | 40 | Cross Polar | 180 | -43 | 180 | -43 |  | Current
38 | 142 | 1 | A/38/H/94/030/TE | 3/UKY 21008/SC11. | ANTEN | 30 CM PARABOLIC ANTENNA | 40 | 0.3 | 1.7 | Cross Polar | 0 | 40 | 0 | 5 |  | Current
38 | 142 | 2 | A/38/H/94/030/TE | 3/UKY 21008/SC11. | ANTEN | 30 CM PARABOLIC ANTENNA | 40 | 0.3 | 1.7 | Cross Polar | 5 | 8.8 | 5 | -15 |  | Current
38 | 142 | 3 | A/38/H/94/030/TE | 3/UKY 21008/SC11. | ANTEN | 30 CM PARABOLIC ANTENNA | 40 | 0.3 | 1.7 | Cross Polar | 10 | 8.8 | 20 | -20 |  | Current
38 | 142 | 4 | A/38/H/94/030/TE | 3/UKY 21008/SC11. | ANTEN | 30 CM PARABOLIC ANTENNA | 40 | 0.3 | 1.7 | Cross Polar | 20 | 0 | 40 | -25 |  | Current
38 | 142 | 5 | A/38/H/94/030/TE | 3/UKY 21008/SC11. | ANTEN | 30 CM PARABOLIC ANTENNA | 40 | 0.3 | 1.7 | Cross Polar | 40 | -7 | 180 | -25 |  | Current
38 | 142 | 6 | A/38/H/94/030/TE | 3/UKY 21008/SC11. | ANTEN | 30 CM PARABOLIC ANTENNA | 40 | 0.3 | 1.7 | Cross Polar | 50 | -8.4 |  |  |  | Current
38 | 142 | 7 | A/38/H/94/030/TE | 3/UKY 21008/SC11. | ANTEN | 30 CM PARABOLIC ANTENNA | 40 | 0.3 | 1.7 | Cross Polar | 65 | -10 |  |  |  | Current
38 | 142 | 8 | A/38/H/94/030/TE | 3/UKY 21008/SC11. | ANTEN | 30 CM PARABOLIC ANTENNA | 40 | 0.3 | 1.7 | Cross Polar | 100 | -20 |  |  |  | Current
38 | 142 | 9 | A/38/H/94/030/TE | 3/UKY 21008/SC11. | ANTEN | 30 CM PARABOLIC ANTENNA | 40 | 0.3 | 1.7 | Cross Polar | 180 | -25 |  |  |  | Current
13 | 143 | 1 | A/13/H/94/038/AA | VHP2-130 | ANDREWS ANTENNAS | 0.6m Paraboloid | 35.3 | 0.61 | 2.8 | Cross Polar | 0 | 35.3 | 0 | 10 |  | Current
13 | 143 | 2 | A/13/H/94/038/AA | VHP2-130 | ANDREWS ANTENNAS | 0.6m Paraboloid | 35.3 | 0.61 | 2.8 | Cross Polar | 1 | 35 | 1 | 10 |  | Current
13 | 143 | 3 | A/13/H/94/038/AA | VHP2-130 | ANDREWS ANTENNAS | 0.6m Paraboloid | 35.3 | 0.61 | 2.8 | Cross Polar | 2 | 32 | 2 | 10 |  | Current
13 | 143 | 4 | A/13/H/94/038/AA | VHP2-130 | ANDREWS ANTENNAS | 0.6m Paraboloid | 35.3 | 0.61 | 2.8 | Cross Polar | 5 | 15 | 5 | -5 |  | Current
13 | 143 | 5 | A/13/H/94/038/AA | VHP2-130 | ANDREWS ANTENNAS | 0.6m Paraboloid | 35.3 | 0.61 | 2.8 | Cross Polar | 20 | 10 | 30 | -8 |  | Current
13 | 143 | 6 | A/13/H/94/038/AA | VHP2-130 | ANDREWS ANTENNAS | 0.6m Paraboloid | 35.3 | 0.61 | 2.8 | Cross Polar | 30 | 0 | 50 | -15 |  | Current
13 | 143 | 7 | A/13/H/94/038/AA | VHP2-130 | ANDREWS ANTENNAS | 0.6m Paraboloid | 35.3 | 0.61 | 2.8 | Cross Polar | 50 | 0 | 100 | -25 |  | Current
13 | 143 | 8 | A/13/H/94/038/AA | VHP2-130 | ANDREWS ANTENNAS | 0.6m Paraboloid | 35.3 | 0.61 | 2.8 | Cross Polar | 80 | -12 | 180 | -25 |  | Current
13 | 143 | 9 | A/13/H/94/038/AA | VHP2-130 | ANDREWS ANTENNAS | 0.6m Paraboloid | 35.3 | 0.61 | 2.8 | Cross Polar | 100 | -25 |  |  |  | Current
13 | 143 | 10 | A/13/H/94/038/AA | VHP2-130 | ANDREWS ANTENNAS | 0.6m Paraboloid | 35.3 | 0.61 | 2.8 | Cross Polar | 180 | -25 |  |  |  | Current
13 | 144 | 1 | A/13/H/94/039/AA | VHPX2-130 | ANDREWS ANTENNAS | 0.6m Paraboloid | 34.7 | 0.61 | 2.8 | Cross Polar | 0 | 34.7 | 0 | 10 |  | Current
13 | 144 | 2 | A/13/H/94/039/AA | VHPX2-130 | ANDREWS ANTENNAS | 0.6m Paraboloid | 34.7 | 0.61 | 2.8 | Cross Polar | 1 | 34.7 | 1 | 10 |  | Current
13 | 144 | 3 | A/13/H/94/039/AA | VHPX2-130 | ANDREWS ANTENNAS | 0.6m Paraboloid | 34.7 | 0.61 | 2.8 | Cross Polar | 2 | 32 | 2 | 10 |  | Current
13 | 144 | 4 | A/13/H/94/039/AA | VHPX2-130 | ANDREWS ANTENNAS | 0.6m Paraboloid | 34.7 | 0.61 | 2.8 | Cross Polar | 5 | 15 | 5 | -5 |  | Current
13 | 144 | 5 | A/13/H/94/039/AA | VHPX2-130 | ANDREWS ANTENNAS | 0.6m Paraboloid | 34.7 | 0.61 | 2.8 | Cross Polar | 20 | 10 | 30 | -8 |  | Current
13 | 144 | 6 | A/13/H/94/039/AA | VHPX2-130 | ANDREWS ANTENNAS | 0.6m Paraboloid | 34.7 | 0.61 | 2.8 | Cross Polar | 30 | 0 | 50 | -15 |  | Current
13 | 144 | 7 | A/13/H/94/039/AA | VHPX2-130 | ANDREWS ANTENNAS | 0.6m Paraboloid | 34.7 | 0.61 | 2.8 | Cross Polar | 50 | 0 | 100 | -25 |  | Current
13 | 144 | 8 | A/13/H/94/039/AA | VHPX2-130 | ANDREWS ANTENNAS | 0.6m Paraboloid | 34.7 | 0.61 | 2.8 | Cross Polar | 80 | -12 | 180 | -25 |  | Current
13 | 144 | 9 | A/13/H/94/039/AA | VHPX2-130 | ANDREWS ANTENNAS | 0.6m Paraboloid | 34.7 | 0.61 | 2.8 | Cross Polar | 100 | -25 |  |  |  | Current
13 | 144 | 10 | A/13/H/94/039/AA | VHPX2-130 | ANDREWS ANTENNAS | 0.6m Paraboloid | 34.7 | 0.61 | 2.8 | Cross Polar | 180 | -25 |  |  |  | Current
13 | 145 | 1 | A/13/H/95/002/AA | VHPX4-130 | ANDREWS ANTENNAS | 1.2m Paraboloid | 42 | 1.2 | 1.3 | Cross Polar | 0 | 42 | 0 | 10 |  | Current
13 | 145 | 2 | A/13/H/95/002/AA | VHPX4-130 | ANDREWS ANTENNAS | 1.2m Paraboloid | 42 | 1.2 | 1.3 | Cross Polar | 1.5 | 29.7 | 0.8 | 10 |  | Current
13 | 145 | 3 | A/13/H/95/002/AA | VHPX4-130 | ANDREWS ANTENNAS | 1.2m Paraboloid | 42 | 1.2 | 1.3 | Cross Polar | 2.8 | 17.7 | 2.5 | -6 |  | Current
13 | 145 | 4 | A/13/H/95/002/AA | VHPX4-130 | ANDREWS ANTENNAS | 1.2m Paraboloid | 42 | 1.2 | 1.3 | Cross Polar | 4 | 16 | 4 | -6 |  | Current
13 | 145 | 5 | A/13/H/95/002/AA | VHPX4-130 | ANDREWS ANTENNAS | 1.2m Paraboloid | 42 | 1.2 | 1.3 | Cross Polar | 5 | 13.2 | 5 | -6 |  | Current
13 | 145 | 6 | A/13/H/95/002/AA | VHPX4-130 | ANDREWS ANTENNAS | 1.2m Paraboloid | 42 | 1.2 | 1.3 | Cross Polar | 10 | 8 | 10 | -7 |  | Current
13 | 145 | 7 | A/13/H/95/002/AA | VHPX4-130 | ANDREWS ANTENNAS | 1.2m Paraboloid | 42 | 1.2 | 1.3 | Cross Polar | 15 | 5 | 15 | -8 |  | Current
13 | 145 | 8 | A/13/H/95/002/AA | VHPX4-130 | ANDREWS ANTENNAS | 1.2m Paraboloid | 42 | 1.2 | 1.3 | Cross Polar | 22 | -3 | 20 | -12 |  | Current
13 | 145 | 9 | A/13/H/95/002/AA | VHPX4-130 | ANDREWS ANTENNAS | 1.2m Paraboloid | 42 | 1.2 | 1.3 | Cross Polar | 31.5 | -4 | 30 | -21 |  | Current
13 | 145 | 10 | A/13/H/95/002/AA | VHPX4-130 | ANDREWS ANTENNAS | 1.2m Paraboloid | 42 | 1.2 | 1.3 | Cross Polar | 40 | -8 | 40 | -21 |  | Current
13 | 145 | 11 | A/13/H/95/002/AA | VHPX4-130 | ANDREWS ANTENNAS | 1.2m Paraboloid | 42 | 1.2 | 1.3 | Cross Polar | 60 | -15 | 65 | -22 |  | Current
13 | 145 | 12 | A/13/H/95/002/AA | VHPX4-130 | ANDREWS ANTENNAS | 1.2m Paraboloid | 42 | 1.2 | 1.3 | Cross Polar | 66 | -16.8 | 70 | -23.8 |  | Current
13 | 145 | 13 | A/13/H/95/002/AA | VHPX4-130 | ANDREWS ANTENNAS | 1.2m Paraboloid | 42 | 1.2 | 1.3 | Cross Polar | 75 | -18 | 75 | -28 |  | Current
13 | 145 | 14 | A/13/H/95/002/AA | VHPX4-130 | ANDREWS ANTENNAS | 1.2m Paraboloid | 42 | 1.2 | 1.3 | Cross Polar | 85 | -25 | 85 | -28 |  | Current
13 | 145 | 15 | A/13/H/95/002/AA | VHPX4-130 | ANDREWS ANTENNAS | 1.2m Paraboloid | 42 | 1.2 | 1.3 | Cross Polar | 180 | -25 | 180 | -28 |  | Current
23G | 146 | 1 | A/23G/H/95/006/AA | VHP2.5-220 | ANDREWS ANTENNAS | 0.75m Paraboloid | 42.6 | 0.61 | 1.2 | Cross Polar | 0 | 42.6 | 0 | 12.6 |  | Current
23G | 146 | 2 | A/23G/H/95/006/AA | VHP2.5-220 | ANDREWS ANTENNAS | 0.75m Paraboloid | 42.6 | 0.61 | 1.2 | Cross Polar | 5 | 18 | 5 | -5 |  | Current
23G | 146 | 3 | A/23G/H/95/006/AA | VHP2.5-220 | ANDREWS ANTENNAS | 0.75m Paraboloid | 42.6 | 0.61 | 1.2 | Cross Polar | 10 | 10 | 20 | -5 |  | Current
23G | 146 | 4 | A/23G/H/95/006/AA | VHP2.5-220 | ANDREWS ANTENNAS | 0.75m Paraboloid | 42.6 | 0.61 | 1.2 | Cross Polar | 20 | 10 | 100 | -30 |  | Current
23G | 146 | 5 | A/23G/H/95/006/AA | VHP2.5-220 | ANDREWS ANTENNAS | 0.75m Paraboloid | 42.6 | 0.61 | 1.2 | Cross Polar | 50 | 0 | 180 | -30 |  | Current
23G | 146 | 6 | A/23G/H/95/006/AA | VHP2.5-220 | ANDREWS ANTENNAS | 0.75m Paraboloid | 42.6 | 0.61 | 1.2 | Cross Polar | 100 | -23 |  |  |  | Current
23G | 146 | 7 | A/23G/H/95/006/AA | VHP2.5-220 | ANDREWS ANTENNAS | 0.75m Paraboloid | 42.6 | 0.61 | 1.2 | Cross Polar | 180 | -25 |  |  |  | Current
23G | 147 | 1 | A/23G/H/95/007/AA | VHPX4-220A | ANDREWS ANTENNAS | 1.2m Paraboloid | 46 | 1.219 | 0.8 | Cross Polar | 0 | 46 | 0 | 14 |  | Current
23G | 147 | 2 | A/23G/H/95/007/AA | VHPX4-220A | ANDREWS ANTENNAS | 1.2m Paraboloid | 46 | 1.219 | 0.8 | Cross Polar | 2 | 19 | 2.7 | -4.6 |  | Current
23G | 147 | 3 | A/23G/H/95/007/AA | VHPX4-220A | ANDREWS ANTENNAS | 1.2m Paraboloid | 46 | 1.219 | 0.8 | Cross Polar | 3 | 17 | 4 | -4.6 |  | Current
23G | 147 | 4 | A/23G/H/95/007/AA | VHPX4-220A | ANDREWS ANTENNAS | 1.2m Paraboloid | 46 | 1.219 | 0.8 | Cross Polar | 4 | 17 | 5.2 | -5.6 |  | Current
23G | 147 | 5 | A/23G/H/95/007/AA | VHPX4-220A | ANDREWS ANTENNAS | 1.2m Paraboloid | 46 | 1.219 | 0.8 | Cross Polar | 4.8 | 13.5 | 8 | -5.6 |  | Current
23G | 147 | 6 | A/23G/H/95/007/AA | VHPX4-220A | ANDREWS ANTENNAS | 1.2m Paraboloid | 46 | 1.219 | 0.8 | Cross Polar | 7.5 | 13.5 | 10 | -9.7 |  | Current
23G | 147 | 7 | A/23G/H/95/007/AA | VHPX4-220A | ANDREWS ANTENNAS | 1.2m Paraboloid | 46 | 1.219 | 0.8 | Cross Polar | 9.5 | 10 | 10.4 | -11.7 |  | Current
23G | 147 | 8 | A/23G/H/95/007/AA | VHPX4-220A | ANDREWS ANTENNAS | 1.2m Paraboloid | 46 | 1.219 | 0.8 | Cross Polar | 10 | 6.4 | 13 | -11.7 |  | Current
23G | 147 | 9 | A/23G/H/95/007/AA | VHPX4-220A | ANDREWS ANTENNAS | 1.2m Paraboloid | 46 | 1.219 | 0.8 | Cross Polar | 15 | 6.4 | 14 | -16.7 |  | Current
23G | 147 | 10 | A/23G/H/95/007/AA | VHPX4-220A | ANDREWS ANTENNAS | 1.2m Paraboloid | 46 | 1.219 | 0.8 | Cross Polar | 25 | 2.2 | 15 | -16.7 |  | Current
23G | 147 | 11 | A/23G/H/95/007/AA | VHPX4-220A | ANDREWS ANTENNAS | 1.2m Paraboloid | 46 | 1.219 | 0.8 | Cross Polar | 30 | 1.8 | 20 | -16.7 |  | Current
23G | 147 | 12 | A/23G/H/95/007/AA | VHPX4-220A | ANDREWS ANTENNAS | 1.2m Paraboloid | 46 | 1.219 | 0.8 | Cross Polar | 55 | -6 | 45 | -17.4 |  | Current
23G | 147 | 13 | A/23G/H/95/007/AA | VHPX4-220A | ANDREWS ANTENNAS | 1.2m Paraboloid | 46 | 1.219 | 0.8 | Cross Polar | 65 | -12.6 | 48.1 | -19 |  | Current
23G | 147 | 14 | A/23G/H/95/007/AA | VHPX4-220A | ANDREWS ANTENNAS | 1.2m Paraboloid | 46 | 1.219 | 0.8 | Cross Polar | 70 | -19.6 | 60 | -19 |  | Current
23G | 147 | 15 | A/23G/H/95/007/AA | VHPX4-220A | ANDREWS ANTENNAS | 1.2m Paraboloid | 46 | 1.219 | 0.8 | Cross Polar | 75 | -23 | 70 | -22.7 |  | Current
23G | 147 | 16 | A/23G/H/95/007/AA | VHPX4-220A | ANDREWS ANTENNAS | 1.2m Paraboloid | 46 | 1.219 | 0.8 | Cross Polar | 80.3 | -26 | 75 | -30.6 |  | Current
23G | 147 | 17 | A/23G/H/95/007/AA | VHPX4-220A | ANDREWS ANTENNAS | 1.2m Paraboloid | 46 | 1.219 | 0.8 | Cross Polar | 180 | -26 | 80 | -34 |  | Current
23G | 147 | 18 | A/23G/H/95/007/AA | VHPX4-220A | ANDREWS ANTENNAS | 1.2m Paraboloid | 46 | 1.219 | 0.8 | Cross Polar |  |  | 180 | -34 |  | Current
23G | 148 | 1 | A/23G/H/95/008/AA | VHPX6-220A | ANDREWS ANTENNAS | 1.8m Paraboloid | 49.3 | 1.829 | 0.5 | Cross Polar | 0 | 49.3 | 0 | 19.3 |  | Current
23G | 148 | 2 | A/23G/H/95/008/AA | VHPX6-220A | ANDREWS ANTENNAS | 1.8m Paraboloid | 49.3 | 1.829 | 0.5 | Cross Polar | 5 | 18 | 5 | -5 |  | Current
23G | 148 | 3 | A/23G/H/95/008/AA | VHPX6-220A | ANDREWS ANTENNAS | 1.8m Paraboloid | 49.3 | 1.829 | 0.5 | Cross Polar | 10 | 10 | 20 | -5 |  | Current
23G | 148 | 4 | A/23G/H/95/008/AA | VHPX6-220A | ANDREWS ANTENNAS | 1.8m Paraboloid | 49.3 | 1.829 | 0.5 | Cross Polar | 20 | 10 | 100 | -30 |  | Current
23G | 148 | 5 | A/23G/H/95/008/AA | VHPX6-220A | ANDREWS ANTENNAS | 1.8m Paraboloid | 49.3 | 1.829 | 0.5 | Cross Polar | 50 | 0 | 180 | -30 |  | Current
23G | 148 | 6 | A/23G/H/95/008/AA | VHPX6-220A | ANDREWS ANTENNAS | 1.8m Paraboloid | 49.3 | 1.829 | 0.5 | Cross Polar | 100 | -23 |  |  |  | Current
23G | 148 | 7 | A/23G/H/95/008/AA | VHPX6-220A | ANDREWS ANTENNAS | 1.8m Paraboloid | 49.3 | 1.829 | 0.5 | Cross Polar | 180 | -25 |  |  |  | Current
13 | 149 | 1 | A/13/H/95/009/NA | 12HXP127A-2-F | NERA LTD | 1.2m Paraboloid | 42.1 | 1.219 | 1.2 | Cross Polar | 0 | 42.1 | 0 | 11.1 |  | Current
13 | 149 | 2 | A/13/H/95/009/NA | 12HXP127A-2-F | NERA LTD | 1.2m Paraboloid | 42.1 | 1.219 | 1.2 | Cross Polar | 5 | 15 | 5 | -5 |  | Current
13 | 149 | 3 | A/13/H/95/009/NA | 12HXP127A-2-F | NERA LTD | 1.2m Paraboloid | 42.1 | 1.219 | 1.2 | Cross Polar | 20 | 10 | 30 | -8 |  | Current
13 | 149 | 4 | A/13/H/95/009/NA | 12HXP127A-2-F | NERA LTD | 1.2m Paraboloid | 42.1 | 1.219 | 1.2 | Cross Polar | 30 | 0 | 50 | -15 |  | Current
13 | 149 | 5 | A/13/H/95/009/NA | 12HXP127A-2-F | NERA LTD | 1.2m Paraboloid | 42.1 | 1.219 | 1.2 | Cross Polar | 50 | 0 | 100 | -25 |  | Current
13 | 149 | 6 | A/13/H/95/009/NA | 12HXP127A-2-F | NERA LTD | 1.2m Paraboloid | 42.1 | 1.219 | 1.2 | Cross Polar | 80 | -12 | 180 | -25 |  | Current
13 | 149 | 7 | A/13/H/95/009/NA | 12HXP127A-2-F | NERA LTD | 1.2m Paraboloid | 42.1 | 1.219 | 1.2 | Cross Polar | 100 | -25 |  |  |  | Current
13 | 149 | 8 | A/13/H/95/009/NA | 12HXP127A-2-F | NERA LTD | 1.2m Paraboloid | 42.1 | 1.219 | 1.2 | Cross Polar | 180 | -25 |  |  |  | Current
13 | 150 | 1 | A/13/H/95/010/NA | 20HXP127A-2-F | NERA LTD | 2.0m Paraboloid | 46 | 1.829 | 0.8 | Cross Polar | 0 | 46 | 0 | 16 |  | Current
13 | 150 | 2 | A/13/H/95/010/NA | 20HXP127A-2-F | NERA LTD | 2.0m Paraboloid | 46 | 1.829 | 0.8 | Cross Polar | 5 | 15 | 5 | -5 |  | Current
13 | 150 | 3 | A/13/H/95/010/NA | 20HXP127A-2-F | NERA LTD | 2.0m Paraboloid | 46 | 1.829 | 0.8 | Cross Polar | 20 | 10 | 30 | -8 |  | Current
13 | 150 | 4 | A/13/H/95/010/NA | 20HXP127A-2-F | NERA LTD | 2.0m Paraboloid | 46 | 1.829 | 0.8 | Cross Polar | 30 | 0 | 40 | -12 |  | Current
13 | 150 | 5 | A/13/H/95/010/NA | 20HXP127A-2-F | NERA LTD | 2.0m Paraboloid | 46 | 1.829 | 0.8 | Cross Polar | 40 | 0 | 50 | -15 |  | Current
13 | 150 | 6 | A/13/H/95/010/NA | 20HXP127A-2-F | NERA LTD | 2.0m Paraboloid | 46 | 1.829 | 0.8 | Cross Polar | 50 | 0 | 100 | -25 |  | Current
13 | 150 | 7 | A/13/H/95/010/NA | 20HXP127A-2-F | NERA LTD | 2.0m Paraboloid | 46 | 1.829 | 0.8 | Cross Polar | 80 | -12 | 180 | -25 |  | Current
13 | 150 | 8 | A/13/H/95/010/NA | 20HXP127A-2-F | NERA LTD | 2.0m Paraboloid | 46 | 1.829 | 0.8 | Cross Polar | 100 | -25 |  |  |  | Current
13 | 150 | 9 | A/13/H/95/010/NA | 20HXP127A-2-F | NERA LTD | 2.0m Paraboloid | 46 | 1.829 | 0.8 | Cross Polar | 180 | -25 |  |  |  | Current
13 | 151 | 1 | A/13/H/95/011/AA | VHP2.5-130 | ANDREWS ANTENNAS | 0.75m Paraboloid | 37.9 | 0.61 | 2.1 | Cross Polar | 0 | 37.9 | 0 | 10 |  | Current
13 | 151 | 2 | A/13/H/95/011/AA | VHP2.5-130 | ANDREWS ANTENNAS | 0.75m Paraboloid | 37.9 | 0.61 | 2.1 | Cross Polar | 1 | 37.9 | 1 | 10 |  | Current
13 | 151 | 3 | A/13/H/95/011/AA | VHP2.5-130 | ANDREWS ANTENNAS | 0.75m Paraboloid | 37.9 | 0.61 | 2.1 | Cross Polar | 2 | 32 | 2 | 10 |  | Current
13 | 151 | 4 | A/13/H/95/011/AA | VHP2.5-130 | ANDREWS ANTENNAS | 0.75m Paraboloid | 37.9 | 0.61 | 2.1 | Cross Polar | 5 | 15 | 5 | -5 |  | Current
13 | 151 | 5 | A/13/H/95/011/AA | VHP2.5-130 | ANDREWS ANTENNAS | 0.75m Paraboloid | 37.9 | 0.61 | 2.1 | Cross Polar | 20 | 10 | 30 | -8 |  | Current
13 | 151 | 6 | A/13/H/95/011/AA | VHP2.5-130 | ANDREWS ANTENNAS | 0.75m Paraboloid | 37.9 | 0.61 | 2.1 | Cross Polar | 30 | 0 | 50 | -15 |  | Current
13 | 151 | 7 | A/13/H/95/011/AA | VHP2.5-130 | ANDREWS ANTENNAS | 0.75m Paraboloid | 37.9 | 0.61 | 2.1 | Cross Polar | 50 | 0 | 100 | -25 |  | Current
13 | 151 | 8 | A/13/H/95/011/AA | VHP2.5-130 | ANDREWS ANTENNAS | 0.75m Paraboloid | 37.9 | 0.61 | 2.1 | Cross Polar | 80 | -12 | 180 | -25 |  | Current
13 | 151 | 9 | A/13/H/95/011/AA | VHP2.5-130 | ANDREWS ANTENNAS | 0.75m Paraboloid | 37.9 | 0.61 | 2.1 | Cross Polar | 100 | -25 |  |  |  | Current
13 | 151 | 10 | A/13/H/95/011/AA | VHP2.5-130 | ANDREWS ANTENNAS | 0.75m Paraboloid | 37.9 | 0.61 | 2.1 | Cross Polar | 180 | -25 |  |  |  | Current
13 | 152 | 1 | A/13/H/95/012/AA | VHP4-130 | ANDREWS ANTENNAS | 1.2m Paraboloid | 41.4 | 1.2 | 1.3 | Cross Polar | 0 | 41.4 | 0 | 9.4 |  | Current
13 | 152 | 2 | A/13/H/95/012/AA | VHP4-130 | ANDREWS ANTENNAS | 1.2m Paraboloid | 41.4 | 1.2 | 1.3 | Cross Polar | 1 | 36.2 | 1 | 9.4 |  | Current
13 | 152 | 3 | A/13/H/95/012/AA | VHP4-130 | ANDREWS ANTENNAS | 1.2m Paraboloid | 41.4 | 1.2 | 1.3 | Cross Polar | 5 | 14.9 | 4 | -4.6 |  | Current
13 | 152 | 4 | A/13/H/95/012/AA | VHP4-130 | ANDREWS ANTENNAS | 1.2m Paraboloid | 41.4 | 1.2 | 1.3 | Cross Polar | 30 | -0.6 | 40 | -14.6 |  | Current
13 | 152 | 5 | A/13/H/95/012/AA | VHP4-130 | ANDREWS ANTENNAS | 1.2m Paraboloid | 41.4 | 1.2 | 1.3 | Cross Polar | 60 | -4.6 | 65 | -28.6 |  | Current
13 | 152 | 6 | A/13/H/95/012/AA | VHP4-130 | ANDREWS ANTENNAS | 1.2m Paraboloid | 41.4 | 1.2 | 1.3 | Cross Polar | 90 | -25.6 | 90 | -28.6 |  | Current
13 | 152 | 7 | A/13/H/95/012/AA | VHP4-130 | ANDREWS ANTENNAS | 1.2m Paraboloid | 41.4 | 1.2 | 1.3 | Cross Polar | 150 | -25.6 | 150 | -28.6 |  | Current
13 | 152 | 8 | A/13/H/95/012/AA | VHP4-130 | ANDREWS ANTENNAS | 1.2m Paraboloid | 41.4 | 1.2 | 1.3 | Cross Polar | 180 | -25.6 | 180 | -28.6 |  | Current
13 | 153 | 1 | A/13/H/95/013/AA | VHP6-130 | ANDREWS ANTENNAS | 1.8m Paraboloid | 45 | 1.829 | 0.9 | Cross Polar | 0 | 45 | 0 | 15 |  | Current
13 | 153 | 2 | A/13/H/95/013/AA | VHP6-130 | ANDREWS ANTENNAS | 1.8m Paraboloid | 45 | 1.829 | 0.9 | Cross Polar | 5 | 15 | 5 | -5 |  | Current
13 | 153 | 3 | A/13/H/95/013/AA | VHP6-130 | ANDREWS ANTENNAS | 1.8m Paraboloid | 45 | 1.829 | 0.9 | Cross Polar | 20 | 10 | 30 | -8 |  | Current
13 | 153 | 4 | A/13/H/95/013/AA | VHP6-130 | ANDREWS ANTENNAS | 1.8m Paraboloid | 45 | 1.829 | 0.9 | Cross Polar | 30 | 0 | 40 | -12 |  | Current
13 | 153 | 5 | A/13/H/95/013/AA | VHP6-130 | ANDREWS ANTENNAS | 1.8m Paraboloid | 45 | 1.829 | 0.9 | Cross Polar | 40 | 0 | 50 | -15 |  | Current
13 | 153 | 6 | A/13/H/95/013/AA | VHP6-130 | ANDREWS ANTENNAS | 1.8m Paraboloid | 45 | 1.829 | 0.9 | Cross Polar | 50 | 0 | 100 | -25 |  | Current
13 | 153 | 7 | A/13/H/95/013/AA | VHP6-130 | ANDREWS ANTENNAS | 1.8m Paraboloid | 45 | 1.829 | 0.9 | Cross Polar | 80 | -12 | 180 | -25 |  | Current
13 | 153 | 8 | A/13/H/95/013/AA | VHP6-130 | ANDREWS ANTENNAS | 1.8m Paraboloid | 45 | 1.829 | 0.9 | Cross Polar | 100 | -25 |  |  |  | Current
13 | 153 | 9 | A/13/H/95/013/AA | VHP6-130 | ANDREWS ANTENNAS | 1.8m Paraboloid | 45 | 1.829 | 0.9 | Cross Polar | 180 | -25 |  |  |  | Current
13 | 154 | 1 | A/13/H/95/014/AA | VHPX6-130 | ANDREWS ANTENNAS | 1.8m Paraboloid | 44.8 | 1.829 | 0.9 | Cross Polar | 0 | 44.8 | 0 | 14.8 |  | Current
13 | 154 | 2 | A/13/H/95/014/AA | VHPX6-130 | ANDREWS ANTENNAS | 1.8m Paraboloid | 44.8 | 1.829 | 0.9 | Cross Polar | 5 | 15 | 5 | -5 |  | Current
13 | 154 | 3 | A/13/H/95/014/AA | VHPX6-130 | ANDREWS ANTENNAS | 1.8m Paraboloid | 44.8 | 1.829 | 0.9 | Cross Polar | 20 | 10 | 30 | -8 |  | Current
13 | 154 | 4 | A/13/H/95/014/AA | VHPX6-130 | ANDREWS ANTENNAS | 1.8m Paraboloid | 44.8 | 1.829 | 0.9 | Cross Polar | 30 | 0 | 40 | -12 |  | Current
13 | 154 | 5 | A/13/H/95/014/AA | VHPX6-130 | ANDREWS ANTENNAS | 1.8m Paraboloid | 44.8 | 1.829 | 0.9 | Cross Polar | 40 | 0 | 50 | -15 |  | Current
13 | 154 | 6 | A/13/H/95/014/AA | VHPX6-130 | ANDREWS ANTENNAS | 1.8m Paraboloid | 44.8 | 1.829 | 0.9 | Cross Polar | 50 | 0 | 100 | -25 |  | Current
13 | 154 | 7 | A/13/H/95/014/AA | VHPX6-130 | ANDREWS ANTENNAS | 1.8m Paraboloid | 44.8 | 1.829 | 0.9 | Cross Polar | 80 | -12 | 180 | -25 |  | Current
13 | 154 | 8 | A/13/H/95/014/AA | VHPX6-130 | ANDREWS ANTENNAS | 1.8m Paraboloid | 44.8 | 1.829 | 0.9 | Cross Polar | 100 | -25 |  |  |  | Current
13 | 154 | 9 | A/13/H/95/014/AA | VHPX6-130 | ANDREWS ANTENNAS | 1.8m Paraboloid | 44.8 | 1.829 | 0.9 | Cross Polar | 180 | -25 |  |  |  | Current
23G | 155 | 1 | A/23G/H/95/016/AA | VHP4-220A | ANDREWS ANTENNAS | 1.2m Paraboloid | 46.1 | 1.219 | 0.8 | Cross Polar | 0 | 46.1 | 0 | 16.1 |  | Current
23G | 155 | 2 | A/23G/H/95/016/AA | VHP4-220A | ANDREWS ANTENNAS | 1.2m Paraboloid | 46.1 | 1.219 | 0.8 | Cross Polar | 5 | 18 | 5 | -5 |  | Current
23G | 155 | 3 | A/23G/H/95/016/AA | VHP4-220A | ANDREWS ANTENNAS | 1.2m Paraboloid | 46.1 | 1.219 | 0.8 | Cross Polar | 10 | 10 | 20 | -5 |  | Current
23G | 155 | 4 | A/23G/H/95/016/AA | VHP4-220A | ANDREWS ANTENNAS | 1.2m Paraboloid | 46.1 | 1.219 | 0.8 | Cross Polar | 20 | 10 | 100 | -30 |  | Current
23G | 155 | 5 | A/23G/H/95/016/AA | VHP4-220A | ANDREWS ANTENNAS | 1.2m Paraboloid | 46.1 | 1.219 | 0.8 | Cross Polar | 50 | 0 | 180 | -30 |  | Current
23G | 155 | 6 | A/23G/H/95/016/AA | VHP4-220A | ANDREWS ANTENNAS | 1.2m Paraboloid | 46.1 | 1.219 | 0.8 | Cross Polar | 100 | -23 |  |  |  | Current
23G | 155 | 7 | A/23G/H/95/016/AA | VHP4-220A | ANDREWS ANTENNAS | 1.2m Paraboloid | 46.1 | 1.219 | 0.8 | Cross Polar | 180 | -25 |  |  |  | Current
23G | 156 | 1 | A/23G/H/95/017/FM | 2088 KRES | FLANN MICROWAVE | 500mm Lens Horn | 40 | 0.305 | 1.9 | Cross Polar | 0 | 40 | 0 | 10 |  | Current
23G | 156 | 2 | A/23G/H/95/017/FM | 2088 KRES | FLANN MICROWAVE | 500mm Lens Horn | 40 | 0.305 | 1.9 | Cross Polar | 5 | 18 | 5 | -5 |  | Current
23G | 156 | 3 | A/23G/H/95/017/FM | 2088 KRES | FLANN MICROWAVE | 500mm Lens Horn | 40 | 0.305 | 1.9 | Cross Polar | 10 | 10 | 20 | -5 |  | Current
23G | 156 | 4 | A/23G/H/95/017/FM | 2088 KRES | FLANN MICROWAVE | 500mm Lens Horn | 40 | 0.305 | 1.9 | Cross Polar | 20 | 10 | 100 | -30 |  | Current
23G | 156 | 5 | A/23G/H/95/017/FM | 2088 KRES | FLANN MICROWAVE | 500mm Lens Horn | 40 | 0.305 | 1.9 | Cross Polar | 50 | 0 | 180 | -30 |  | Current
23G | 156 | 6 | A/23G/H/95/017/FM | 2088 KRES | FLANN MICROWAVE | 500mm Lens Horn | 40 | 0.305 | 1.9 | Cross Polar | 100 | -23 |  |  |  | Current
23G | 156 | 7 | A/23G/H/95/017/FM | 2088 KRES | FLANN MICROWAVE | 500mm Lens Horn | 40 | 0.305 | 1.9 | Cross Polar | 180 | -25 |  |  |  | Current
38 | 157 | 1 | A/38/H/95/018/FM | 2288 TXCS | FLANN MICROWAVE | 500MM LENS HORN ANTENNA | 44 | 3 | 4 | Cross Polar | 0 | 44 | 0 | 7 |  | Current
38 | 157 | 2 | A/38/H/95/018/FM | 2288 TXCS | FLANN MICROWAVE | 500MM LENS HORN ANTENNA | 44 | 3 | 4 | Cross Polar | 5 | 14 | 5 | -10 |  | Current
38 | 157 | 3 | A/38/H/95/018/FM | 2288 TXCS | FLANN MICROWAVE | 500MM LENS HORN ANTENNA | 44 | 3 | 4 | Cross Polar | 10 | 6.5 | 10 | -20 |  | Current
38 | 157 | 4 | A/38/H/95/018/FM | 2288 TXCS | FLANN MICROWAVE | 500MM LENS HORN ANTENNA | 44 | 3 | 4 | Cross Polar | 30 | -6 | 30 | -25 |  | Current
38 | 157 | 5 | A/38/H/95/018/FM | 2288 TXCS | FLANN MICROWAVE | 500MM LENS HORN ANTENNA | 44 | 3 | 4 | Cross Polar | 85 | -20 | 180 | -25 |  | Current
38 | 157 | 6 | A/38/H/95/018/FM | 2288 TXCS | FLANN MICROWAVE | 500MM LENS HORN ANTENNA | 44 | 3 | 4 | Cross Polar | 100 | -25 |  |  |  | Current
38 | 157 | 7 | A/38/H/95/018/FM | 2288 TXCS | FLANN MICROWAVE | 500MM LENS HORN ANTENNA | 44 | 3 | 4 | Cross Polar | 180 | -25 |  |  |  | Current
23G | 158 | 1 | A/23G/H/95/023/AA | HPX1-220A | ANDREWS ANTENNAS | 0.3m Parabolic Dish | 34.2 | 0.305 | 2.8 | Cross Polar | 0 | 34.2 | 0 | 4 |  | Current
23G | 158 | 2 | A/23G/H/95/023/AA | HPX1-220A | ANDREWS ANTENNAS | 0.3m Parabolic Dish | 34.2 | 0.305 | 2.8 | Cross Polar | 5 | 18 | 5 | -5 |  | Current
23G | 158 | 3 | A/23G/H/95/023/AA | HPX1-220A | ANDREWS ANTENNAS | 0.3m Parabolic Dish | 34.2 | 0.305 | 2.8 | Cross Polar | 10 | 10 | 20 | -5 |  | Current
23G | 158 | 4 | A/23G/H/95/023/AA | HPX1-220A | ANDREWS ANTENNAS | 0.3m Parabolic Dish | 34.2 | 0.305 | 2.8 | Cross Polar | 20 | 10 | 100 | -32 |  | Current
23G | 158 | 5 | A/23G/H/95/023/AA | HPX1-220A | ANDREWS ANTENNAS | 0.3m Parabolic Dish | 34.2 | 0.305 | 2.8 | Cross Polar | 50 | 0 | 180 | -32 |  | Current
23G | 158 | 6 | A/23G/H/95/023/AA | HPX1-220A | ANDREWS ANTENNAS | 0.3m Parabolic Dish | 34.2 | 0.305 | 2.8 | Cross Polar | 100 | -27 |  |  |  | Current
23G | 158 | 7 | A/23G/H/95/023/AA | HPX1-220A | ANDREWS ANTENNAS | 0.3m Parabolic Dish | 34.2 | 0.305 | 2.8 | Cross Polar | 180 | -29 |  |  |  | Current
23G | 159 | 1 | A/23G/H/95/029/AA | VHP6-220A | ANDREWS ANTENNAS | 1.8m Paraboloid | 49.4 | 1.829 | 0.5 | Cross Polar | 0 | 49.4 | 0 | 19 |  | Current
23G | 159 | 2 | A/23G/H/95/029/AA | VHP6-220A | ANDREWS ANTENNAS | 1.8m Paraboloid | 49.4 | 1.829 | 0.5 | Cross Polar | 5 | 18 | 5 | -5 |  | Current
23G | 159 | 3 | A/23G/H/95/029/AA | VHP6-220A | ANDREWS ANTENNAS | 1.8m Paraboloid | 49.4 | 1.829 | 0.5 | Cross Polar | 10 | 10 | 20 | -5 |  | Current
23G | 159 | 4 | A/23G/H/95/029/AA | VHP6-220A | ANDREWS ANTENNAS | 1.8m Paraboloid | 49.4 | 1.829 | 0.5 | Cross Polar | 20 | 10 | 100 | -30 |  | Current
23G | 159 | 5 | A/23G/H/95/029/AA | VHP6-220A | ANDREWS ANTENNAS | 1.8m Paraboloid | 49.4 | 1.829 | 0.5 | Cross Polar | 50 | 0 | 180 | -30 |  | Current
23G | 159 | 6 | A/23G/H/95/029/AA | VHP6-220A | ANDREWS ANTENNAS | 1.8m Paraboloid | 49.4 | 1.829 | 0.5 | Cross Polar | 100 | -23 |  |  |  | Current
23G | 159 | 7 | A/23G/H/95/029/AA | VHP6-220A | ANDREWS ANTENNAS | 1.8m Paraboloid | 49.4 | 1.829 | 0.5 | Cross Polar | 180 | -25 |  |  |  | Current
1 | 160 | 1 | A/01/O/95/030/EU | FPA14 | EUROPEAN ANTENNAS | Flat Plane Antenna | 14.3 | 0.305 | 40 | Cross Polar | 0 | 14.3 | 0 | 0 |  | Current
1 | 160 | 2 | A/01/O/95/030/EU | FPA14 | EUROPEAN ANTENNAS | Flat Plane Antenna | 14.3 | 0.305 | 40 | Cross Polar | 20 | 12 | 20 | 0 |  | Current
1 | 160 | 3 | A/01/O/95/030/EU | FPA14 | EUROPEAN ANTENNAS | Flat Plane Antenna | 14.3 | 0.305 | 40 | Cross Polar | 40 | 4 | 30 | 0 |  | Current
1 | 160 | 4 | A/01/O/95/030/EU | FPA14 | EUROPEAN ANTENNAS | Flat Plane Antenna | 14.3 | 0.305 | 40 | Cross Polar | 80 | -2.5 | 40 | 2 |  | Current
1 | 160 | 5 | A/01/O/95/030/EU | FPA14 | EUROPEAN ANTENNAS | Flat Plane Antenna | 14.3 | 0.305 | 40 | Cross Polar | 100 | -5 | 80 | -7 |  | Current
1 | 160 | 6 | A/01/O/95/030/EU | FPA14 | EUROPEAN ANTENNAS | Flat Plane Antenna | 14.3 | 0.305 | 40 | Cross Polar | 120 | -7 | 100 | -10 |  | Current
1 | 160 | 7 | A/01/O/95/030/EU | FPA14 | EUROPEAN ANTENNAS | Flat Plane Antenna | 14.3 | 0.305 | 40 | Cross Polar | 180 | -7 | 120 | -10 |  | Current
1 | 160 | 8 | A/01/O/95/030/EU | FPA14 | EUROPEAN ANTENNAS | Flat Plane Antenna | 14.3 | 0.305 | 40 | Cross Polar |  |  | 180 | -10 |  | Current
25 | 161 | 1 | A/25/H/95/031/AA | VHP1-240 | ANDREWS ANTENNAS | 0.3m Paraboloid | 35.6 | 0.305 | 2.5 | Cross Polar | 0 | 35.6 | 0 | 12 |  | Current
25 | 161 | 2 | A/25/H/95/031/AA | VHP1-240 | ANDREWS ANTENNAS | 0.3m Paraboloid | 35.6 | 0.305 | 2.5 | Cross Polar | 5 | 20 | 5 | -3 |  | Current
25 | 161 | 3 | A/25/H/95/031/AA | VHP1-240 | ANDREWS ANTENNAS | 0.3m Paraboloid | 35.6 | 0.305 | 2.5 | Cross Polar | 20 | 5 | 20 | -3 |  | Current
25 | 161 | 4 | A/25/H/95/031/AA | VHP1-240 | ANDREWS ANTENNAS | 0.3m Paraboloid | 35.6 | 0.305 | 2.5 | Cross Polar | 55 | 0 | 80 | -25 |  | Current
25 | 161 | 5 | A/25/H/95/031/AA | VHP1-240 | ANDREWS ANTENNAS | 0.3m Paraboloid | 35.6 | 0.305 | 2.5 | Cross Polar | 100 | -23 | 180 | -25 |  | Current
25 | 161 | 6 | A/25/H/95/031/AA | VHP1-240 | ANDREWS ANTENNAS | 0.3m Paraboloid | 35.6 | 0.305 | 2.5 | Cross Polar | 180 | -25 |  |  |  | Current
25 | 162 | 1 | A/25/H/95/032/AA | VHPX2-240A | ANDREWS ANTENNAS | 0.6m Paraboloid | 40.8 | 0.61 | 1.5 | Cross Polar | 0 | 40.8 | 0 | 16.5 |  | Current
25 | 162 | 2 | A/25/H/95/032/AA | VHPX2-240A | ANDREWS ANTENNAS | 0.6m Paraboloid | 40.8 | 0.61 | 1.5 | Cross Polar | 5 | 20 | 5 | -3 |  | Current
25 | 162 | 3 | A/25/H/95/032/AA | VHPX2-240A | ANDREWS ANTENNAS | 0.6m Paraboloid | 40.8 | 0.61 | 1.5 | Cross Polar | 20 | 5 | 20 | -3 |  | Current
25 | 162 | 4 | A/25/H/95/032/AA | VHPX2-240A | ANDREWS ANTENNAS | 0.6m Paraboloid | 40.8 | 0.61 | 1.5 | Cross Polar | 55 | 0 | 80 | -25 |  | Current
25 | 162 | 5 | A/25/H/95/032/AA | VHPX2-240A | ANDREWS ANTENNAS | 0.6m Paraboloid | 40.8 | 0.61 | 1.5 | Cross Polar | 100 | -23 | 180 | -25 |  | Current
25 | 162 | 6 | A/25/H/95/032/AA | VHPX2-240A | ANDREWS ANTENNAS | 0.6m Paraboloid | 40.8 | 0.61 | 1.5 | Cross Polar | 180 | -25 |  |  |  | Current
25 | 163 | 1 | A/25/H/95/033/AA | VHPX1-240 | ANDREWS ANTENNAS | 0.3m Paraboloid | 35.1 | 0.305 | 2.6 | Cross Polar | 0 | 35.1 | 0 | 12 |  | Current
25 | 163 | 2 | A/25/H/95/033/AA | VHPX1-240 | ANDREWS ANTENNAS | 0.3m Paraboloid | 35.1 | 0.305 | 2.6 | Cross Polar | 5 | 20 | 5 | -3 |  | Current
25 | 163 | 3 | A/25/H/95/033/AA | VHPX1-240 | ANDREWS ANTENNAS | 0.3m Paraboloid | 35.1 | 0.305 | 2.6 | Cross Polar | 20 | 5 | 20 | -3 |  | Current
25 | 163 | 4 | A/25/H/95/033/AA | VHPX1-240 | ANDREWS ANTENNAS | 0.3m Paraboloid | 35.1 | 0.305 | 2.6 | Cross Polar | 55 | 0 | 80 | -25 |  | Current
25 | 163 | 5 | A/25/H/95/033/AA | VHPX1-240 | ANDREWS ANTENNAS | 0.3m Paraboloid | 35.1 | 0.305 | 2.6 | Cross Polar | 100 | -23 | 180 | -25 |  | Current
25 | 163 | 6 | A/25/H/95/033/AA | VHPX1-240 | ANDREWS ANTENNAS | 0.3m Paraboloid | 35.1 | 0.305 | 2.6 | Cross Polar | 180 | -25 |  |  |  | Current
25 | 164 | 1 | A/25/H/95/034/AA | VHPX2-240 | ANDREWS ANTENNAS | 0.6m Paraboloid | 40.8 | 0.61 | 1.5 | Cross Polar | 0 | 40.8 | 0 | 16.5 |  | Current
25 | 164 | 2 | A/25/H/95/034/AA | VHPX2-240 | ANDREWS ANTENNAS | 0.6m Paraboloid | 40.8 | 0.61 | 1.5 | Cross Polar | 5 | 20 | 5 | -3 |  | Current
25 | 164 | 3 | A/25/H/95/034/AA | VHPX2-240 | ANDREWS ANTENNAS | 0.6m Paraboloid | 40.8 | 0.61 | 1.5 | Cross Polar | 20 | 5 | 20 | -3 |  | Current
25 | 164 | 4 | A/25/H/95/034/AA | VHPX2-240 | ANDREWS ANTENNAS | 0.6m Paraboloid | 40.8 | 0.61 | 1.5 | Cross Polar | 55 | 0 | 80 | -25 |  | Current
25 | 164 | 5 | A/25/H/95/034/AA | VHPX2-240 | ANDREWS ANTENNAS | 0.6m Paraboloid | 40.8 | 0.61 | 1.5 | Cross Polar | 100 | -23 | 180 | -25 |  | Current
25 | 164 | 6 | A/25/H/95/034/AA | VHPX2-240 | ANDREWS ANTENNAS | 0.6m Paraboloid | 40.8 | 0.61 | 1.5 | Cross Polar | 180 | -25 |  |  |  | Current
25 | 165 | 1 | A/25/H/95/035/AA | VHP2-240A | ANDREWS ANTENNAS | 0.6m Paraboloid | 41 | 0.61 | 1.5 | Cross Polar | 0 | 41 | 0 | 9 |  | Current
25 | 165 | 2 | A/25/H/95/035/AA | VHP2-240A | ANDREWS ANTENNAS | 0.6m Paraboloid | 41 | 0.61 | 1.5 | Cross Polar | 0.2 | 40.9 | 1.5 | 9 |  | Current
25 | 165 | 3 | A/25/H/95/035/AA | VHP2-240A | ANDREWS ANTENNAS | 0.6m Paraboloid | 41 | 0.61 | 1.5 | Cross Polar | 0.4 | 40.3 | 3 | -3 |  | Current
25 | 165 | 4 | A/25/H/95/035/AA | VHP2-240A | ANDREWS ANTENNAS | 0.6m Paraboloid | 41 | 0.61 | 1.5 | Cross Polar | 0.6 | 39.2 | 15 | -4 |  | Current
25 | 165 | 5 | A/25/H/95/035/AA | VHP2-240A | ANDREWS ANTENNAS | 0.6m Paraboloid | 41 | 0.61 | 1.5 | Cross Polar | 0.8 | 37.8 | 20 | -4 |  | Current
25 | 165 | 6 | A/25/H/95/035/AA | VHP2-240A | ANDREWS ANTENNAS | 0.6m Paraboloid | 41 | 0.61 | 1.5 | Cross Polar | 1 | 35.5 | 30 | -6.1 |  | Current
25 | 165 | 7 | A/25/H/95/035/AA | VHP2-240A | ANDREWS ANTENNAS | 0.6m Paraboloid | 41 | 0.61 | 1.5 | Cross Polar | 1.5 | 27.1 | 53.1 | -13 |  | Current
25 | 165 | 8 | A/25/H/95/035/AA | VHP2-240A | ANDREWS ANTENNAS | 0.6m Paraboloid | 41 | 0.61 | 1.5 | Cross Polar | 3 | 22 | 75 | -27 |  | Current
25 | 165 | 9 | A/25/H/95/035/AA | VHP2-240A | ANDREWS ANTENNAS | 0.6m Paraboloid | 41 | 0.61 | 1.5 | Cross Polar | 5 | 19.5 | 80 | -27 |  | Current
25 | 165 | 10 | A/25/H/95/035/AA | VHP2-240A | ANDREWS ANTENNAS | 0.6m Paraboloid | 41 | 0.61 | 1.5 | Cross Polar | 15 | 5 | 180 | -27 |  | Current
25 | 165 | 11 | A/25/H/95/035/AA | VHP2-240A | ANDREWS ANTENNAS | 0.6m Paraboloid | 41 | 0.61 | 1.5 | Cross Polar | 26.5 | 3 |  |  |  | Current
25 | 165 | 12 | A/25/H/95/035/AA | VHP2-240A | ANDREWS ANTENNAS | 0.6m Paraboloid | 41 | 0.61 | 1.5 | Cross Polar | 33 | 1 |  |  |  | Current
25 | 165 | 13 | A/25/H/95/035/AA | VHP2-240A | ANDREWS ANTENNAS | 0.6m Paraboloid | 41 | 0.61 | 1.5 | Cross Polar | 52.5 | -6 |  |  |  | Current
25 | 165 | 14 | A/25/H/95/035/AA | VHP2-240A | ANDREWS ANTENNAS | 0.6m Paraboloid | 41 | 0.61 | 1.5 | Cross Polar | 55 | -6 |  |  |  | Current
25 | 165 | 15 | A/25/H/95/035/AA | VHP2-240A | ANDREWS ANTENNAS | 0.6m Paraboloid | 41 | 0.61 | 1.5 | Cross Polar | 80 | -26 |  |  |  | Current
25 | 165 | 16 | A/25/H/95/035/AA | VHP2-240A | ANDREWS ANTENNAS | 0.6m Paraboloid | 41 | 0.61 | 1.5 | Cross Polar | 100 | -26 |  |  |  | Current
25 | 165 | 17 | A/25/H/95/035/AA | VHP2-240A | ANDREWS ANTENNAS | 0.6m Paraboloid | 41 | 0.61 | 1.5 | Cross Polar | 180 | -26 |  |  |  | Current
25 | 166 | 1 | A/25/H/95/036/AA | VHP1-240A | ANDREWS ANTENNAS | 0.3m Paraboloid | 35.9 | 0.305 | 2.5 | Cross Polar | 0 | 35.9 | 0 | 12 |  | Current
25 | 166 | 2 | A/25/H/95/036/AA | VHP1-240A | ANDREWS ANTENNAS | 0.3m Paraboloid | 35.9 | 0.305 | 2.5 | Cross Polar | 5 | 20 | 5 | -3 |  | Current
25 | 166 | 3 | A/25/H/95/036/AA | VHP1-240A | ANDREWS ANTENNAS | 0.3m Paraboloid | 35.9 | 0.305 | 2.5 | Cross Polar | 20 | 5 | 20 | -3 |  | Current
25 | 166 | 4 | A/25/H/95/036/AA | VHP1-240A | ANDREWS ANTENNAS | 0.3m Paraboloid | 35.9 | 0.305 | 2.5 | Cross Polar | 55 | 0 | 80 | -25 |  | Current
25 | 166 | 5 | A/25/H/95/036/AA | VHP1-240A | ANDREWS ANTENNAS | 0.3m Paraboloid | 35.9 | 0.305 | 2.5 | Cross Polar | 100 | -23 | 180 | -25 |  | Current
25 | 166 | 6 | A/25/H/95/036/AA | VHP1-240A | ANDREWS ANTENNAS | 0.3m Paraboloid | 35.9 | 0.305 | 2.5 | Cross Polar | 180 | -25 |  |  |  | Current
25 | 167 | 1 | A/25/H/95/037/AA | VHPX1-240A | ANDREWS ANTENNAS | 0.3 m Dish | 35.7 | 0.305 | 2.6 | Cross Polar | 0 | 35.7 | 0 | 12 |  | Current
25 | 167 | 2 | A/25/H/95/037/AA | VHPX1-240A | ANDREWS ANTENNAS | 0.3 m Dish | 35.7 | 0.305 | 2.6 | Cross Polar | 2.4 | 26 | 5 | -3 |  | Current
25 | 167 | 3 | A/25/H/95/037/AA | VHPX1-240A | ANDREWS ANTENNAS | 0.3 m Dish | 35.7 | 0.305 | 2.6 | Cross Polar | 5 | 19.3 | 15 | -10 |  | Current
25 | 167 | 4 | A/25/H/95/037/AA | VHPX1-240A | ANDREWS ANTENNAS | 0.3 m Dish | 35.7 | 0.305 | 2.6 | Cross Polar | 6 | 15.7 | 40 | -15 |  | Current
25 | 167 | 5 | A/25/H/95/037/AA | VHPX1-240A | ANDREWS ANTENNAS | 0.3 m Dish | 35.7 | 0.305 | 2.6 | Cross Polar | 9 | 13.7 | 100 | -28.3 |  | Current
25 | 167 | 6 | A/25/H/95/037/AA | VHPX1-240A | ANDREWS ANTENNAS | 0.3 m Dish | 35.7 | 0.305 | 2.6 | Cross Polar | 15 | 5.7 | 180 | -28.3 |  | Current
25 | 167 | 7 | A/25/H/95/037/AA | VHPX1-240A | ANDREWS ANTENNAS | 0.3 m Dish | 35.7 | 0.305 | 2.6 | Cross Polar | 40 | 1.7 |  |  |  | Current
25 | 167 | 8 | A/25/H/95/037/AA | VHPX1-240A | ANDREWS ANTENNAS | 0.3 m Dish | 35.7 | 0.305 | 2.6 | Cross Polar | 52 | 0 |  |  |  | Current
25 | 167 | 9 | A/25/H/95/037/AA | VHPX1-240A | ANDREWS ANTENNAS | 0.3 m Dish | 35.7 | 0.305 | 2.6 | Cross Polar | 100 | -25.3 |  |  |  | Current
25 | 167 | 10 | A/25/H/95/037/AA | VHPX1-240A | ANDREWS ANTENNAS | 0.3 m Dish | 35.7 | 0.305 | 2.6 | Cross Polar | 180 | -25.3 |  |  |  | Current
75 | 168 | 1 | A/75/O/96/001/DT | NK 7.5/16/0 | DTI | 16x12 Passive Reflec | 46 | 3.658 | 0 | Cross Polar | 0 | 46 | 0 | 16.5 |  | Current
75 | 168 | 2 | A/75/O/96/001/DT | NK 7.5/16/0 | DTI | 16x12 Passive Reflec | 46 | 3.658 | 0 | Cross Polar | 5 | 17 | 4.2 | 16.5 |  | Current
75 | 168 | 3 | A/75/O/96/001/DT | NK 7.5/16/0 | DTI | 16x12 Passive Reflec | 46 | 3.658 | 0 | Cross Polar | 8 | 17 | 5 | 5 |  | Current
75 | 168 | 4 | A/75/O/96/001/DT | NK 7.5/16/0 | DTI | 16x12 Passive Reflec | 46 | 3.658 | 0 | Cross Polar | 18 | 6 | 15 | -9 |  | Current
75 | 168 | 5 | A/75/O/96/001/DT | NK 7.5/16/0 | DTI | 16x12 Passive Reflec | 46 | 3.658 | 0 | Cross Polar | 70 | -3 | 75 | -18 |  | Current
75 | 168 | 6 | A/75/O/96/001/DT | NK 7.5/16/0 | DTI | 16x12 Passive Reflec | 46 | 3.658 | 0 | Cross Polar | 100 | -23 | 90 | -26 |  | Current
75 | 168 | 7 | A/75/O/96/001/DT | NK 7.5/16/0 | DTI | 16x12 Passive Reflec | 46 | 3.658 | 0 | Cross Polar | 180 | -23 | 180 | -26 |  | Current
75 | 169 | 1 | A/75/O/96/002/AA | FPX10-71 | ANDREWS ANTENNAS | 10ft | 45 | 3.048 | 0.9 | Cross Polar | 0 | 45 | 0 | 15 |  | Current
75 | 169 | 2 | A/75/O/96/002/AA | FPX10-71 | ANDREWS ANTENNAS | 10ft | 45 | 3.048 | 0.9 | Cross Polar | 0.7 | 42 | 4.3 | 15 |  | Current
75 | 169 | 3 | A/75/O/96/002/AA | FPX10-71 | ANDREWS ANTENNAS | 10ft | 45 | 3.048 | 0.9 | Cross Polar | 5 | 17 | 5 | 5 |  | Current
75 | 169 | 4 | A/75/O/96/002/AA | FPX10-71 | ANDREWS ANTENNAS | 10ft | 45 | 3.048 | 0.9 | Cross Polar | 8 | 17 | 15 | -9 |  | Current
75 | 169 | 5 | A/75/O/96/002/AA | FPX10-71 | ANDREWS ANTENNAS | 10ft | 45 | 3.048 | 0.9 | Cross Polar | 18 | 6 | 75 | -18 |  | Current
75 | 169 | 6 | A/75/O/96/002/AA | FPX10-71 | ANDREWS ANTENNAS | 10ft | 45 | 3.048 | 0.9 | Cross Polar | 70 | -3 | 90 | -26 |  | Current
75 | 169 | 7 | A/75/O/96/002/AA | FPX10-71 | ANDREWS ANTENNAS | 10ft | 45 | 3.048 | 0.9 | Cross Polar | 100 | -23 | 180 | -26 |  | Current
75 | 169 | 8 | A/75/O/96/002/AA | FPX10-71 | ANDREWS ANTENNAS | 10ft | 45 | 3.048 | 0.9 | Cross Polar | 180 | -23 |  |  |  | Current
13 | 170 | 1 | A/13/H/96/004/NA | 12HP127A-1-F | NERA LTD | 1.2 Metre Parabolic | 42.5 | 1.219 | 0.7 | Cross Polar | 0 | 42.5 | 0 | 11.5 |  | Current
13 | 170 | 2 | A/13/H/96/004/NA | 12HP127A-1-F | NERA LTD | 1.2 Metre Parabolic | 42.5 | 1.219 | 0.7 | Cross Polar | 5 | 0 | 5 | -10 |  | Current
13 | 170 | 3 | A/13/H/96/004/NA | 12HP127A-1-F | NERA LTD | 1.2 Metre Parabolic | 42.5 | 1.219 | 0.7 | Cross Polar | 20 | -10 | 30 | -23 |  | Current
13 | 170 | 4 | A/13/H/96/004/NA | 12HP127A-1-F | NERA LTD | 1.2 Metre Parabolic | 42.5 | 1.219 | 0.7 | Cross Polar | 30 | -14 | 50 | -30 |  | Current
13 | 170 | 5 | A/13/H/96/004/NA | 12HP127A-1-F | NERA LTD | 1.2 Metre Parabolic | 42.5 | 1.219 | 0.7 | Cross Polar | 50 | -16 | 180 | -38 |  | Current
13 | 170 | 6 | A/13/H/96/004/NA | 12HP127A-1-F | NERA LTD | 1.2 Metre Parabolic | 42.5 | 1.219 | 0.7 | Cross Polar | 80 | -27 |  |  |  | Current
13 | 170 | 7 | A/13/H/96/004/NA | 12HP127A-1-F | NERA LTD | 1.2 Metre Parabolic | 42.5 | 1.219 | 0.7 | Cross Polar | 180 | -30 |  |  |  | Current
13 | 171 | 1 | A/13/H/96/005/NA | 20HP127A-1-F | NERA LTD | 2 Metre Parabolic | 46 | 1.829 | 0.5 | Cross Polar | 0 | 46 | 0 | 15.3 |  | Current
13 | 171 | 2 | A/13/H/96/005/NA | 20HP127A-1-F | NERA LTD | 2 Metre Parabolic | 46 | 1.829 | 0.5 | Cross Polar | 5 | 8 | 5 | -10 |  | Current
13 | 171 | 3 | A/13/H/96/005/NA | 20HP127A-1-F | NERA LTD | 2 Metre Parabolic | 46 | 1.829 | 0.5 | Cross Polar | 20 | -5 | 30 | -24 |  | Current
13 | 171 | 4 | A/13/H/96/005/NA | 20HP127A-1-F | NERA LTD | 2 Metre Parabolic | 46 | 1.829 | 0.5 | Cross Polar | 30 | -8 | 40 | -24 |  | Current
13 | 171 | 5 | A/13/H/96/005/NA | 20HP127A-1-F | NERA LTD | 2 Metre Parabolic | 46 | 1.829 | 0.5 | Cross Polar | 40 | -8 | 50 | -25 |  | Current
13 | 171 | 6 | A/13/H/96/005/NA | 20HP127A-1-F | NERA LTD | 2 Metre Parabolic | 46 | 1.829 | 0.5 | Cross Polar | 50 | -10 | 100 | -35 |  | Current
13 | 171 | 7 | A/13/H/96/005/NA | 20HP127A-1-F | NERA LTD | 2 Metre Parabolic | 46 | 1.829 | 0.5 | Cross Polar | 80 | -35 | 180 | -35 |  | Current
13 | 171 | 8 | A/13/H/96/005/NA | 20HP127A-1-F | NERA LTD | 2 Metre Parabolic | 46 | 1.829 | 0.5 | Cross Polar | 100 | -35 |  |  |  | Current
13 | 171 | 9 | A/13/H/96/005/NA | 20HP127A-1-F | NERA LTD | 2 Metre Parabolic | 46 | 1.829 | 0.5 | Cross Polar | 180 | -35 |  |  |  | Current
23G | 172 | 1 | A/23G/H/96/006/NA | 06HP212A-1-F | NERA LTD | 0.6 Metre Parabolic | 41.7 | 0.61 | 0.8 | Cross Polar | 0 | 41.7 | 0 | 10 |  | Current
23G | 172 | 2 | A/23G/H/96/006/NA | 06HP212A-1-F | NERA LTD | 0.6 Metre Parabolic | 41.7 | 0.61 | 0.8 | Cross Polar | 5 | 12 | 5 | -9 |  | Current
23G | 172 | 3 | A/23G/H/96/006/NA | 06HP212A-1-F | NERA LTD | 0.6 Metre Parabolic | 41.7 | 0.61 | 0.8 | Cross Polar | 10 | 3 | 20 | -9 |  | Current
23G | 172 | 4 | A/23G/H/96/006/NA | 06HP212A-1-F | NERA LTD | 0.6 Metre Parabolic | 41.7 | 0.61 | 0.8 | Cross Polar | 20 | -5 | 100 | -40 |  | Current
23G | 172 | 5 | A/23G/H/96/006/NA | 06HP212A-1-F | NERA LTD | 0.6 Metre Parabolic | 41.7 | 0.61 | 0.8 | Cross Polar | 50 | -12 | 180 | -40 |  | Current
23G | 172 | 6 | A/23G/H/96/006/NA | 06HP212A-1-F | NERA LTD | 0.6 Metre Parabolic | 41.7 | 0.61 | 0.8 | Cross Polar | 100 | -34 |  |  |  | Current
23G | 172 | 7 | A/23G/H/96/006/NA | 06HP212A-1-F | NERA LTD | 0.6 Metre Parabolic | 41.7 | 0.61 | 0.8 | Cross Polar | 180 | -34 |  |  |  | Current
23G | 173 | 1 | A/23G/H/96/007/NA | 12HP212A-1-F | NERA LTD | 1.2 Metre Parabolic | 47 | 1.219 | 0.4 | Cross Polar | 0 | 47 | 0 | 16 |  | Current
23G | 173 | 2 | A/23G/H/96/007/NA | 12HP212A-1-F | NERA LTD | 1.2 Metre Parabolic | 47 | 1.219 | 0.4 | Cross Polar | 5 | 7 | 5 | -20 |  | Current
23G | 173 | 3 | A/23G/H/96/007/NA | 12HP212A-1-F | NERA LTD | 1.2 Metre Parabolic | 47 | 1.219 | 0.4 | Cross Polar | 10 | 5 | 20 | -20 |  | Current
23G | 173 | 4 | A/23G/H/96/007/NA | 12HP212A-1-F | NERA LTD | 1.2 Metre Parabolic | 47 | 1.219 | 0.4 | Cross Polar | 20 | -3 | 180 | -34 |  | Current
23G | 173 | 5 | A/23G/H/96/007/NA | 12HP212A-1-F | NERA LTD | 1.2 Metre Parabolic | 47 | 1.219 | 0.4 | Cross Polar | 50 | -29 |  |  |  | Current
23G | 173 | 6 | A/23G/H/96/007/NA | 12HP212A-1-F | NERA LTD | 1.2 Metre Parabolic | 47 | 1.219 | 0.4 | Cross Polar | 100 | -33 |  |  |  | Current
23G | 173 | 7 | A/23G/H/96/007/NA | 12HP212A-1-F | NERA LTD | 1.2 Metre Parabolic | 47 | 1.219 | 0.4 | Cross Polar | 180 | -33 |  |  |  | Current
4 | 174 | 1 | A/04/O/96/008/AA | HPX12-440 | ANDREWS ANTENNAS | DUAL POL PARABLOID | 42.3 | 3.658 | 1.2 | Cross Polar | 0 | 42.3 | 0 | 10.6 |  | Current
4 | 174 | 2 | A/04/O/96/008/AA | HPX12-440 | ANDREWS ANTENNAS | DUAL POL PARABLOID | 42.3 | 3.658 | 1.2 | Cross Polar | 1 | 42.3 | 1 | 10.6 |  | Current
4 | 174 | 3 | A/04/O/96/008/AA | HPX12-440 | ANDREWS ANTENNAS | DUAL POL PARABLOID | 42.3 | 3.658 | 1.2 | Cross Polar | 2 | 22 | 2 | 10.6 |  | Current
4 | 174 | 4 | A/04/O/96/008/AA | HPX12-440 | ANDREWS ANTENNAS | DUAL POL PARABLOID | 42.3 | 3.658 | 1.2 | Cross Polar | 15 | 4 | 15 | -3 |  | Current
4 | 174 | 5 | A/04/O/96/008/AA | HPX12-440 | ANDREWS ANTENNAS | DUAL POL PARABLOID | 42.3 | 3.658 | 1.2 | Cross Polar | 29 | 4 | 29 | -3 |  | Current
4 | 174 | 6 | A/04/O/96/008/AA | HPX12-440 | ANDREWS ANTENNAS | DUAL POL PARABLOID | 42.3 | 3.658 | 1.2 | Cross Polar | 30 | 4 | 30 | -3 |  | Current
4 | 174 | 7 | A/04/O/96/008/AA | HPX12-440 | ANDREWS ANTENNAS | DUAL POL PARABLOID | 42.3 | 3.658 | 1.2 | Cross Polar | 31 | -2 | 31 | -3 |  | Current
4 | 174 | 8 | A/04/O/96/008/AA | HPX12-440 | ANDREWS ANTENNAS | DUAL POL PARABLOID | 42.3 | 3.658 | 1.2 | Cross Polar | 70 | -2 | 70 | -2 |  | Current
4 | 174 | 9 | A/04/O/96/008/AA | HPX12-440 | ANDREWS ANTENNAS | DUAL POL PARABLOID | 42.3 | 3.658 | 1.2 | Cross Polar | 90 | -22 | 90 | -25 |  | Current
4 | 174 | 10 | A/04/O/96/008/AA | HPX12-440 | ANDREWS ANTENNAS | DUAL POL PARABLOID | 42.3 | 3.658 | 1.2 | Cross Polar | 180 | -25 | 180 | -25 |  | Current
13 | 175 | 1 | A/13/H/96/010/AA | HSX4-130 | ANDREWS ANTENNAS | 4ft paraboloid | 41.6 | 1.2 | 1.6 | Cross Polar | 0 | 41.6 | 0 | 1.6 | 3 | Current
13 | 175 | 2 | A/13/H/96/010/AA | HSX4-130 | ANDREWS ANTENNAS | 4ft paraboloid | 41.6 | 1.2 | 1.6 | Cross Polar | 1 | 37.3 | 1 | 1.6 | 3 | Current
13 | 175 | 3 | A/13/H/96/010/AA | HSX4-130 | ANDREWS ANTENNAS | 4ft paraboloid | 41.6 | 1.2 | 1.6 | Cross Polar | 2 | 22.8 | 2 | 1.6 | 3 | Current
13 | 175 | 4 | A/13/H/96/010/AA | HSX4-130 | ANDREWS ANTENNAS | 4ft paraboloid | 41.6 | 1.2 | 1.6 | Cross Polar | 7 | 13.6 | 5 | -11.4 | 3 | Current
13 | 175 | 5 | A/13/H/96/010/AA | HSX4-130 | ANDREWS ANTENNAS | 4ft paraboloid | 41.6 | 1.2 | 1.6 | Cross Polar | 21 | 5.6 | 25 | -11.4 | 3 | Current
13 | 175 | 6 | A/13/H/96/010/AA | HSX4-130 | ANDREWS ANTENNAS | 4ft paraboloid | 41.6 | 1.2 | 1.6 | Cross Polar | 30 | -3.4 | 35 | -14.4 | 3 | Current
13 | 175 | 7 | A/13/H/96/010/AA | HSX4-130 | ANDREWS ANTENNAS | 4ft paraboloid | 41.6 | 1.2 | 1.6 | Cross Polar | 55 | -3.4 | 50 | -16.4 | 3 | Current
13 | 175 | 8 | A/13/H/96/010/AA | HSX4-130 | ANDREWS ANTENNAS | 4ft paraboloid | 41.6 | 1.2 | 1.6 | Cross Polar | 70 | -18.4 | 60 | -18.4 | 3 | Current
13 | 175 | 9 | A/13/H/96/010/AA | HSX4-130 | ANDREWS ANTENNAS | 4ft paraboloid | 41.6 | 1.2 | 1.6 | Cross Polar | 100 | -28.4 | 100 | -30.4 | 3 | Current
13 | 175 | 10 | A/13/H/96/010/AA | HSX4-130 | ANDREWS ANTENNAS | 4ft paraboloid | 41.6 | 1.2 | 1.6 | Cross Polar | 180 | -28.4 | 180 | -30.4 | 3 | Current
75 | 176 | 1 | A/75/H/96/012/AA | HSX4-74 | ANDREWS ANTENNAS | 1.2m Paraboloid | 37 | 1.219 | 2.4 | Cross Polar | 0 | 37 | 0 | 7 |  | Current
75 | 176 | 2 | A/75/H/96/012/AA | HSX4-74 | ANDREWS ANTENNAS | 1.2m Paraboloid | 37 | 1.219 | 2.4 | Cross Polar | 5 | 17 | 5 | 5 |  | Current
75 | 176 | 3 | A/75/H/96/012/AA | HSX4-74 | ANDREWS ANTENNAS | 1.2m Paraboloid | 37 | 1.219 | 2.4 | Cross Polar | 8 | 17 | 15 | -9 |  | Current
75 | 176 | 4 | A/75/H/96/012/AA | HSX4-74 | ANDREWS ANTENNAS | 1.2m Paraboloid | 37 | 1.219 | 2.4 | Cross Polar | 15 | 4 | 75 | -18 |  | Current
75 | 176 | 5 | A/75/H/96/012/AA | HSX4-74 | ANDREWS ANTENNAS | 1.2m Paraboloid | 37 | 1.219 | 2.4 | Cross Polar | 20 | 4 | 90 | -26 |  | Current
75 | 176 | 6 | A/75/H/96/012/AA | HSX4-74 | ANDREWS ANTENNAS | 1.2m Paraboloid | 37 | 1.219 | 2.4 | Cross Polar | 75 | -9 | 180 | -26 |  | Current
75 | 176 | 7 | A/75/H/96/012/AA | HSX4-74 | ANDREWS ANTENNAS | 1.2m Paraboloid | 37 | 1.219 | 2.4 | Cross Polar | 100 | -25 |  |  |  | Current
75 | 176 | 8 | A/75/H/96/012/AA | HSX4-74 | ANDREWS ANTENNAS | 1.2m Paraboloid | 37 | 1.219 | 2.4 | Cross Polar | 180 | -25 |  |  |  | Current
38 | 177 | 1 | A/38/H/96/013/SI | V00441 | SIAE MICROELETTRONICA SPA | 0.4m Parabolic | 39.8 | 0.4 | 1.9 | Cross Polar | 0 | 39.8 | 0 | 5 |  | Current
38 | 177 | 2 | A/38/H/96/013/SI | V00441 | SIAE MICROELETTRONICA SPA | 0.4m Parabolic | 39.8 | 0.4 | 1.9 | Cross Polar | 5 | 15.7 | 5 | -5 |  | Current
38 | 177 | 3 | A/38/H/96/013/SI | V00441 | SIAE MICROELETTRONICA SPA | 0.4m Parabolic | 39.8 | 0.4 | 1.9 | Cross Polar | 10 | 8.8 | 10 | -10 |  | Current
38 | 177 | 4 | A/38/H/96/013/SI | V00441 | SIAE MICROELETTRONICA SPA | 0.4m Parabolic | 39.8 | 0.4 | 1.9 | Cross Polar | 20 | 0 | 40 | -25 |  | Current
38 | 177 | 5 | A/38/H/96/013/SI | V00441 | SIAE MICROELETTRONICA SPA | 0.4m Parabolic | 39.8 | 0.4 | 1.9 | Cross Polar | 40 | -7 | 90 | -25 |  | Current
38 | 177 | 6 | A/38/H/96/013/SI | V00441 | SIAE MICROELETTRONICA SPA | 0.4m Parabolic | 39.8 | 0.4 | 1.9 | Cross Polar | 50 | -8.4 | 180 | -25 |  | Current
38 | 177 | 7 | A/38/H/96/013/SI | V00441 | SIAE MICROELETTRONICA SPA | 0.4m Parabolic | 39.8 | 0.4 | 1.9 | Cross Polar | 65 | -10 |  |  |  | Current
38 | 177 | 8 | A/38/H/96/013/SI | V00441 | SIAE MICROELETTRONICA SPA | 0.4m Parabolic | 39.8 | 0.4 | 1.9 | Cross Polar | 90 | -25 |  |  |  | Current
38 | 177 | 9 | A/38/H/96/013/SI | V00441 | SIAE MICROELETTRONICA SPA | 0.4m Parabolic | 39.8 | 0.4 | 1.9 | Cross Polar | 180 | -25 |  |  |  | Current
38 | 178 | 1 | A/38/H/96/018/MR | RWI-40/30 HP | RADIO WAVES INC | 0.3m Paraboloid | 38 | 0.3 | 2 | Cross Polar | 0 | 38 | 0 | 38 |  | Current
38 | 178 | 2 | A/38/H/96/018/MR | RWI-40/30 HP | RADIO WAVES INC | 0.3m Paraboloid | 38 | 0.3 | 2 | Cross Polar | 5 | 15.7 | 5 | 15.7 |  | Current
38 | 178 | 3 | A/38/H/96/018/MR | RWI-40/30 HP | RADIO WAVES INC | 0.3m Paraboloid | 38 | 0.3 | 2 | Cross Polar | 10 | 8.8 | 10 | 8.8 |  | Current
38 | 178 | 4 | A/38/H/96/018/MR | RWI-40/30 HP | RADIO WAVES INC | 0.3m Paraboloid | 38 | 0.3 | 2 | Cross Polar | 20 | 0 | 20 | 0 |  | Current
38 | 178 | 5 | A/38/H/96/018/MR | RWI-40/30 HP | RADIO WAVES INC | 0.3m Paraboloid | 38 | 0.3 | 2 | Cross Polar | 40 | -7 | 40 | -7 |  | Current
38 | 178 | 6 | A/38/H/96/018/MR | RWI-40/30 HP | RADIO WAVES INC | 0.3m Paraboloid | 38 | 0.3 | 2 | Cross Polar | 65 | -10 | 65 | -10 |  | Current
38 | 178 | 7 | A/38/H/96/018/MR | RWI-40/30 HP | RADIO WAVES INC | 0.3m Paraboloid | 38 | 0.3 | 2 | Cross Polar | 120 | -10 | 120 | -10 |  | Current
38 | 178 | 8 | A/38/H/96/018/MR | RWI-40/30 HP | RADIO WAVES INC | 0.3m Paraboloid | 38 | 0.3 | 2 | Cross Polar | 180 | -10 | 180 | 0 |  | Current
38 | 179 | 1 | A/38/H/96/019/MR | RWI-40/60 HP | RADIO WAVES INC | 0.6m Paraboloid | 44 | 2 | 1 | Cross Polar | 0 | 44 | 0 | 44 |  | Current
38 | 179 | 2 | A/38/H/96/019/MR | RWI-40/60 HP | RADIO WAVES INC | 0.6m Paraboloid | 44 | 2 | 1 | Cross Polar | 5 | 15.7 | 5 | 15.7 |  | Current
38 | 179 | 3 | A/38/H/96/019/MR | RWI-40/60 HP | RADIO WAVES INC | 0.6m Paraboloid | 44 | 2 | 1 | Cross Polar | 10 | 8.8 | 10 | 8.8 |  | Current
38 | 179 | 4 | A/38/H/96/019/MR | RWI-40/60 HP | RADIO WAVES INC | 0.6m Paraboloid | 44 | 2 | 1 | Cross Polar | 20 | 0 | 20 | 0 |  | Current
38 | 179 | 5 | A/38/H/96/019/MR | RWI-40/60 HP | RADIO WAVES INC | 0.6m Paraboloid | 44 | 2 | 1 | Cross Polar | 40 | -7 | 40 | -7 |  | Current
38 | 179 | 6 | A/38/H/96/019/MR | RWI-40/60 HP | RADIO WAVES INC | 0.6m Paraboloid | 44 | 2 | 1 | Cross Polar | 50 | -8.4 | 50 | -8.4 |  | Current
38 | 179 | 7 | A/38/H/96/019/MR | RWI-40/60 HP | RADIO WAVES INC | 0.6m Paraboloid | 44 | 2 | 1 | Cross Polar | 65 | -10 | 65 | -10 |  | Current
38 | 179 | 8 | A/38/H/96/019/MR | RWI-40/60 HP | RADIO WAVES INC | 0.6m Paraboloid | 44 | 2 | 1 | Cross Polar | 120 | -10 | 120 | -10 |  | Current
38 | 179 | 9 | A/38/H/96/019/MR | RWI-40/60 HP | RADIO WAVES INC | 0.6m Paraboloid | 44 | 2 | 1 | Cross Polar | 180 | -10 | 180 | -10 |  | Current
23G | 180 | 1 | A/23G/H/96/020/MR | RWI-22/30 HP | RADIO WAVES INC | 0.3m Paraboloid | 34 | 0.305 | 2.8 | Cross Polar | 0 | 34 | 0 | 7 |  | Current
23G | 180 | 2 | A/23G/H/96/020/MR | RWI-22/30 HP | RADIO WAVES INC | 0.3m Paraboloid | 34 | 0.305 | 2.8 | Cross Polar | 5 | 17 | 5 | -5 |  | Current
23G | 180 | 3 | A/23G/H/96/020/MR | RWI-22/30 HP | RADIO WAVES INC | 0.3m Paraboloid | 34 | 0.305 | 2.8 | Cross Polar | 10 | 10 | 20 | -5 |  | Current
23G | 180 | 4 | A/23G/H/96/020/MR | RWI-22/30 HP | RADIO WAVES INC | 0.3m Paraboloid | 34 | 0.305 | 2.8 | Cross Polar | 20 | 10 | 80 | -30 |  | Current
23G | 180 | 5 | A/23G/H/96/020/MR | RWI-22/30 HP | RADIO WAVES INC | 0.3m Paraboloid | 34 | 0.305 | 2.8 | Cross Polar | 50 | 0 | 100 | -30 |  | Current
23G | 180 | 6 | A/23G/H/96/020/MR | RWI-22/30 HP | RADIO WAVES INC | 0.3m Paraboloid | 34 | 0.305 | 2.8 | Cross Polar | 100 | -23 | 180 | -30 |  | Current
23G | 180 | 7 | A/23G/H/96/020/MR | RWI-22/30 HP | RADIO WAVES INC | 0.3m Paraboloid | 34 | 0.305 | 2.8 | Cross Polar | 180 | -25 |  |  |  | Current
23G | 181 | 1 | A/23G/H/96/021/MR | RWI-22/60 HP | RADIO WAVES INC | 0.6m Paraboloid | 40 | 0.61 | 0.8 | Cross Polar | 0 | 40 | 0 | 10 |  | Current
23G | 181 | 2 | A/23G/H/96/021/MR | RWI-22/60 HP | RADIO WAVES INC | 0.6m Paraboloid | 40 | 0.61 | 0.8 | Cross Polar | 5 | 18 | 5 | -5 |  | Current
23G | 181 | 3 | A/23G/H/96/021/MR | RWI-22/60 HP | RADIO WAVES INC | 0.6m Paraboloid | 40 | 0.61 | 0.8 | Cross Polar | 10 | 10 | 20 | -5 |  | Current
23G | 181 | 4 | A/23G/H/96/021/MR | RWI-22/60 HP | RADIO WAVES INC | 0.6m Paraboloid | 40 | 0.61 | 0.8 | Cross Polar | 20 | 10 | 100 | -30 |  | Current
23G | 181 | 5 | A/23G/H/96/021/MR | RWI-22/60 HP | RADIO WAVES INC | 0.6m Paraboloid | 40 | 0.61 | 0.8 | Cross Polar | 50 | 0 | 180 | -30 |  | Current
23G | 181 | 6 | A/23G/H/96/021/MR | RWI-22/60 HP | RADIO WAVES INC | 0.6m Paraboloid | 40 | 0.61 | 0.8 | Cross Polar | 100 | -23 |  |  |  | Current
23G | 181 | 7 | A/23G/H/96/021/MR | RWI-22/60 HP | RADIO WAVES INC | 0.6m Paraboloid | 40 | 0.61 | 0.8 | Cross Polar | 180 | -25 |  |  |  | Current
38 | 182 | 1 | A/38/H/96/028/TE | 3UKY/21009/SC11 | ANTEN | DISH | 44.5 | 2 | 1 | Cross Polar | 0 | 44.5 | 0 | 45 |  | Current
38 | 182 | 2 | A/38/H/96/028/TE | 3UKY/21009/SC11 | ANTEN | DISH | 44.5 | 2 | 1 | Cross Polar | 5 | 15.7 | 5 | 15.7 |  | Current
38 | 182 | 3 | A/38/H/96/028/TE | 3UKY/21009/SC11 | ANTEN | DISH | 44.5 | 2 | 1 | Cross Polar | 10 | 8.8 | 10 | 8.8 |  | Current
38 | 182 | 4 | A/38/H/96/028/TE | 3UKY/21009/SC11 | ANTEN | DISH | 44.5 | 2 | 1 | Cross Polar | 20 | 0 | 20 | 0 |  | Current
38 | 182 | 5 | A/38/H/96/028/TE | 3UKY/21009/SC11 | ANTEN | DISH | 44.5 | 2 | 1 | Cross Polar | 40 | -7 | 40 | -7 |  | Current
38 | 182 | 6 | A/38/H/96/028/TE | 3UKY/21009/SC11 | ANTEN | DISH | 44.5 | 2 | 1 | Cross Polar | 50 | -8.4 | 50 | -8.4 |  | Current
38 | 182 | 7 | A/38/H/96/028/TE | 3UKY/21009/SC11 | ANTEN | DISH | 44.5 | 2 | 1 | Cross Polar | 65 | -10 | 65 | -10 |  | Current
38 | 182 | 8 | A/38/H/96/028/TE | 3UKY/21009/SC11 | ANTEN | DISH | 44.5 | 2 | 1 | Cross Polar | 120 | -10 | 120 | -10 |  | Current
38 | 182 | 9 | A/38/H/96/028/TE | 3UKY/21009/SC11 | ANTEN | DISH | 44.5 | 2 | 1 | Cross Polar | 180 | -10 | 180 | -10 |  | Current
23G | 183 | 1 | A/23G/H/96/030/TE | 3UKY/21005/SC11 | ANTEN | DISH | 34.5 | 0.305 | 2.6 | Cross Polar | 0 | 34.5 | 0 | 7 |  | Current
23G | 183 | 2 | A/23G/H/96/030/TE | 3UKY/21005/SC11 | ANTEN | DISH | 34.5 | 0.305 | 2.6 | Cross Polar | 5 | 17 | 5 | -5 |  | Current
23G | 183 | 3 | A/23G/H/96/030/TE | 3UKY/21005/SC11 | ANTEN | DISH | 34.5 | 0.305 | 2.6 | Cross Polar | 10 | 10 | 20 | -5 |  | Current
23G | 183 | 4 | A/23G/H/96/030/TE | 3UKY/21005/SC11 | ANTEN | DISH | 34.5 | 0.305 | 2.6 | Cross Polar | 20 | 10 | 80 | -30 |  | Current
23G | 183 | 5 | A/23G/H/96/030/TE | 3UKY/21005/SC11 | ANTEN | DISH | 34.5 | 0.305 | 2.6 | Cross Polar | 50 | 0 | 100 | -30 |  | Current
23G | 183 | 6 | A/23G/H/96/030/TE | 3UKY/21005/SC11 | ANTEN | DISH | 34.5 | 0.305 | 2.6 | Cross Polar | 100 | -23 | 180 | -30 |  | Current
23G | 183 | 7 | A/23G/H/96/030/TE | 3UKY/21005/SC11 | ANTEN | DISH | 34.5 | 0.305 | 2.6 | Cross Polar | 180 | -25 |  |  |  | Current
23G | 184 | 1 | A/23G/H/96/031/TE | 3UKY/21006/SC11 | ANTEN | DISH | 40 | 0.61 | 1.6 | Cross Polar | 0 | 40 | 0 | 10 |  | Current
23G | 184 | 2 | A/23G/H/96/031/TE | 3UKY/21006/SC11 | ANTEN | DISH | 40 | 0.61 | 1.6 | Cross Polar | 5 | 18 | 5 | -5 |  | Current
23G | 184 | 3 | A/23G/H/96/031/TE | 3UKY/21006/SC11 | ANTEN | DISH | 40 | 0.61 | 1.6 | Cross Polar | 10 | 10 | 20 | -5 |  | Current
23G | 184 | 4 | A/23G/H/96/031/TE | 3UKY/21006/SC11 | ANTEN | DISH | 40 | 0.61 | 1.6 | Cross Polar | 20 | 10 | 100 | -30 |  | Current
23G | 184 | 5 | A/23G/H/96/031/TE | 3UKY/21006/SC11 | ANTEN | DISH | 40 | 0.61 | 1.6 | Cross Polar | 50 | 0 | 180 | -30 |  | Current
23G | 184 | 6 | A/23G/H/96/031/TE | 3UKY/21006/SC11 | ANTEN | DISH | 40 | 0.61 | 1.6 | Cross Polar | 100 | -23 |  |  |  | Current
23G | 184 | 7 | A/23G/H/96/031/TE | 3UKY/21006/SC11 | ANTEN | DISH | 40 | 0.61 | 1.6 | Cross Polar | 180 | -25 |  |  |  | Current
13 | 185 | 1 | A/13/H/96/032/AA | VHP2.5-130-WR62 | ANDREWS ANTENNAS | DISH | 38 | 0.61 | 2.1 | Cross Polar | 0 | 38 | 0 | 10 |  | Current
13 | 185 | 2 | A/13/H/96/032/AA | VHP2.5-130-WR62 | ANDREWS ANTENNAS | DISH | 38 | 0.61 | 2.1 | Cross Polar | 1 | 38 | 1 | 10 |  | Current
13 | 185 | 3 | A/13/H/96/032/AA | VHP2.5-130-WR62 | ANDREWS ANTENNAS | DISH | 38 | 0.61 | 2.1 | Cross Polar | 2 | 32 | 2 | 10 |  | Current
13 | 185 | 4 | A/13/H/96/032/AA | VHP2.5-130-WR62 | ANDREWS ANTENNAS | DISH | 38 | 0.61 | 2.1 | Cross Polar | 5 | 15 | 5 | -5 |  | Current
13 | 185 | 5 | A/13/H/96/032/AA | VHP2.5-130-WR62 | ANDREWS ANTENNAS | DISH | 38 | 0.61 | 2.1 | Cross Polar | 20 | 10 | 30 | -8 |  | Current
13 | 185 | 6 | A/13/H/96/032/AA | VHP2.5-130-WR62 | ANDREWS ANTENNAS | DISH | 38 | 0.61 | 2.1 | Cross Polar | 30 | 0 | 50 | -63 |  | Current
13 | 185 | 7 | A/13/H/96/032/AA | VHP2.5-130-WR62 | ANDREWS ANTENNAS | DISH | 38 | 0.61 | 2.1 | Cross Polar | 50 | -7 | 100 | -25 |  | Current
13 | 185 | 8 | A/13/H/96/032/AA | VHP2.5-130-WR62 | ANDREWS ANTENNAS | DISH | 38 | 0.61 | 2.1 | Cross Polar | 80 | -12 | 180 | -25 |  | Current
13 | 185 | 9 | A/13/H/96/032/AA | VHP2.5-130-WR62 | ANDREWS ANTENNAS | DISH | 38 | 0.61 | 2.1 | Cross Polar | 100 | -25 |  |  |  | Current
13 | 185 | 10 | A/13/H/96/032/AA | VHP2.5-130-WR62 | ANDREWS ANTENNAS | DISH | 38 | 0.61 | 2.1 | Cross Polar | 180 | -25 |  |  |  | Current
13 | 186 | 1 | A/13/H/96/033/AA | VHP4-130-WR62 | ANDREWS ANTENNAS | DISH | 42.5 | 1.219 | 1.4 | Cross Polar | 0 | 42.5 | 0 | -32 |  | Current
13 | 186 | 2 | A/13/H/96/033/AA | VHP4-130-WR62 | ANDREWS ANTENNAS | DISH | 42.5 | 1.219 | 1.4 | Cross Polar | 5 | 14.5 | 5 | -54 |  | Current
13 | 186 | 3 | A/13/H/96/033/AA | VHP4-130-WR62 | ANDREWS ANTENNAS | DISH | 42.5 | 1.219 | 1.4 | Cross Polar | 20 | -4 | 20 | -57 |  | Current
13 | 186 | 4 | A/13/H/96/033/AA | VHP4-130-WR62 | ANDREWS ANTENNAS | DISH | 42.5 | 1.219 | 1.4 | Cross Polar | 30 | -6.5 | 30 | -64 |  | Current
13 | 186 | 5 | A/13/H/96/033/AA | VHP4-130-WR62 | ANDREWS ANTENNAS | DISH | 42.5 | 1.219 | 1.4 | Cross Polar | 50 | -11.5 | 50 | -64 |  | Current
13 | 186 | 6 | A/13/H/96/033/AA | VHP4-130-WR62 | ANDREWS ANTENNAS | DISH | 42.5 | 1.219 | 1.4 | Cross Polar | 80 | -29.5 | 80 | -71 |  | Current
13 | 186 | 7 | A/13/H/96/033/AA | VHP4-130-WR62 | ANDREWS ANTENNAS | DISH | 42.5 | 1.219 | 1.4 | Cross Polar | 180 | -29.5 | 180 | -71 |  | Current
13 | 187 | 1 | A/13/H/96/035/GE | HE2-E127 | GABRIEL ELECTRONICS | 0.6M PARABOLIC | 35.6 | 0.61 | 2.7 | Cross Polar | 0 | 35.6 | 0 | 10 |  | Current
13 | 187 | 2 | A/13/H/96/035/GE | HE2-E127 | GABRIEL ELECTRONICS | 0.6M PARABOLIC | 35.6 | 0.61 | 2.7 | Cross Polar | 1 | 35 | 1 | 10 |  | Current
13 | 187 | 3 | A/13/H/96/035/GE | HE2-E127 | GABRIEL ELECTRONICS | 0.6M PARABOLIC | 35.6 | 0.61 | 2.7 | Cross Polar | 2 | 32 | 2 | 10 |  | Current
13 | 187 | 4 | A/13/H/96/035/GE | HE2-E127 | GABRIEL ELECTRONICS | 0.6M PARABOLIC | 35.6 | 0.61 | 2.7 | Cross Polar | 5 | 15 | 5 | -5 |  | Current
13 | 187 | 5 | A/13/H/96/035/GE | HE2-E127 | GABRIEL ELECTRONICS | 0.6M PARABOLIC | 35.6 | 0.61 | 2.7 | Cross Polar | 20 | 10 | 30 | -8 |  | Current
13 | 187 | 6 | A/13/H/96/035/GE | HE2-E127 | GABRIEL ELECTRONICS | 0.6M PARABOLIC | 35.6 | 0.61 | 2.7 | Cross Polar | 30 | 0 | 50 | -15 |  | Current
13 | 187 | 7 | A/13/H/96/035/GE | HE2-E127 | GABRIEL ELECTRONICS | 0.6M PARABOLIC | 35.6 | 0.61 | 2.7 | Cross Polar | 50 | 0 | 100 | -25 |  | Current
13 | 187 | 8 | A/13/H/96/035/GE | HE2-E127 | GABRIEL ELECTRONICS | 0.6M PARABOLIC | 35.6 | 0.61 | 2.7 | Cross Polar | 80 | -12 | 180 | -25 |  | Current
13 | 187 | 9 | A/13/H/96/035/GE | HE2-E127 | GABRIEL ELECTRONICS | 0.6M PARABOLIC | 35.6 | 0.61 | 2.7 | Cross Polar | 100 | -25 |  |  |  | Current
13 | 187 | 10 | A/13/H/96/035/GE | HE2-E127 | GABRIEL ELECTRONICS | 0.6M PARABOLIC | 35.6 | 0.61 | 2.7 | Cross Polar | 180 | -25 |  |  |  | Current
13 | 188 | 1 | A/13/H/96/037/GE | HE2-ES127 | GABRIEL ELECTRONICS | 0.2m PARABOLIC | 35.5 | 0.61 | 2.7 | Cross Polar | 0 | 35.5 | 0 | 10 |  | Current
13 | 188 | 2 | A/13/H/96/037/GE | HE2-ES127 | GABRIEL ELECTRONICS | 0.2m PARABOLIC | 35.5 | 0.61 | 2.7 | Cross Polar | 1 | 35 | 1 | 10 |  | Current
13 | 188 | 3 | A/13/H/96/037/GE | HE2-ES127 | GABRIEL ELECTRONICS | 0.2m PARABOLIC | 35.5 | 0.61 | 2.7 | Cross Polar | 2 | 32 | 2 | 10 |  | Current
13 | 188 | 4 | A/13/H/96/037/GE | HE2-ES127 | GABRIEL ELECTRONICS | 0.2m PARABOLIC | 35.5 | 0.61 | 2.7 | Cross Polar | 5 | 15 | 5 | -5 |  | Current
13 | 188 | 5 | A/13/H/96/037/GE | HE2-ES127 | GABRIEL ELECTRONICS | 0.2m PARABOLIC | 35.5 | 0.61 | 2.7 | Cross Polar | 20 | 10 | 30 | -8 |  | Current
13 | 188 | 6 | A/13/H/96/037/GE | HE2-ES127 | GABRIEL ELECTRONICS | 0.2m PARABOLIC | 35.5 | 0.61 | 2.7 | Cross Polar | 30 | 0 | 50 | -15 |  | Current
13 | 188 | 7 | A/13/H/96/037/GE | HE2-ES127 | GABRIEL ELECTRONICS | 0.2m PARABOLIC | 35.5 | 0.61 | 2.7 | Cross Polar | 50 | 0 | 100 | -25 |  | Current
13 | 188 | 8 | A/13/H/96/037/GE | HE2-ES127 | GABRIEL ELECTRONICS | 0.2m PARABOLIC | 35.5 | 0.61 | 2.7 | Cross Polar | 80 | -12 | 180 | -25 |  | Current
13 | 188 | 9 | A/13/H/96/037/GE | HE2-ES127 | GABRIEL ELECTRONICS | 0.2m PARABOLIC | 35.5 | 0.61 | 2.7 | Cross Polar | 100 | -25 |  |  |  | Current
13 | 188 | 10 | A/13/H/96/037/GE | HE2-ES127 | GABRIEL ELECTRONICS | 0.2m PARABOLIC | 35.5 | 0.61 | 2.7 | Cross Polar | 180 | -25 |  |  |  | Current
13 | 189 | 1 | A/13/H/96/038/GE | HE4-ES127 | GABRIEL ELECTRONICS | 1.2m PARABOLIC | 41.7 | 1.219 | 1.9 | Cross Polar | 0 | 41.7 | 0 | 11.5 |  | Current
13 | 189 | 2 | A/13/H/96/038/GE | HE4-ES127 | GABRIEL ELECTRONICS | 1.2m PARABOLIC | 41.7 | 1.219 | 1.9 | Cross Polar | 5 | 15 | 5 | -5 |  | Current
13 | 189 | 3 | A/13/H/96/038/GE | HE4-ES127 | GABRIEL ELECTRONICS | 1.2m PARABOLIC | 41.7 | 1.219 | 1.9 | Cross Polar | 20 | 10 | 30 | -8 |  | Current
13 | 189 | 4 | A/13/H/96/038/GE | HE4-ES127 | GABRIEL ELECTRONICS | 1.2m PARABOLIC | 41.7 | 1.219 | 1.9 | Cross Polar | 30 | 0 | 50 | -15 |  | Current
13 | 189 | 5 | A/13/H/96/038/GE | HE4-ES127 | GABRIEL ELECTRONICS | 1.2m PARABOLIC | 41.7 | 1.219 | 1.9 | Cross Polar | 50 | 0 | 180 | -25 |  | Current
13 | 189 | 6 | A/13/H/96/038/GE | HE4-ES127 | GABRIEL ELECTRONICS | 1.2m PARABOLIC | 41.7 | 1.219 | 1.9 | Cross Polar | 80 | -12 |  |  |  | Current
13 | 189 | 7 | A/13/H/96/038/GE | HE4-ES127 | GABRIEL ELECTRONICS | 1.2m PARABOLIC | 41.7 | 1.219 | 1.9 | Cross Polar | 180 | -25 |  |  |  | Current
13 | 190 | 1 | A/13/H/96/039/GE | HE4-E127 | GABRIEL ELECTRONICS | 1.2m PARABOLIC | 41.7 | 1.219 | 1.9 | Cross Polar | 0 | 41.7 | 0 | 11.5 |  | Current
13 | 190 | 2 | A/13/H/96/039/GE | HE4-E127 | GABRIEL ELECTRONICS | 1.2m PARABOLIC | 41.7 | 1.219 | 1.9 | Cross Polar | 5 | 15 | 5 | -5 |  | Current
13 | 190 | 3 | A/13/H/96/039/GE | HE4-E127 | GABRIEL ELECTRONICS | 1.2m PARABOLIC | 41.7 | 1.219 | 1.9 | Cross Polar | 20 | 10 | 30 | -8 |  | Current
13 | 190 | 4 | A/13/H/96/039/GE | HE4-E127 | GABRIEL ELECTRONICS | 1.2m PARABOLIC | 41.7 | 1.219 | 1.9 | Cross Polar | 30 | 0 | 50 | -15 |  | Current
13 | 190 | 5 | A/13/H/96/039/GE | HE4-E127 | GABRIEL ELECTRONICS | 1.2m PARABOLIC | 41.7 | 1.219 | 1.9 | Cross Polar | 50 | 0 | 180 | -25 |  | Current
13 | 190 | 6 | A/13/H/96/039/GE | HE4-E127 | GABRIEL ELECTRONICS | 1.2m PARABOLIC | 41.7 | 1.219 | 1.9 | Cross Polar | 80 | -12 |  |  |  | Current
13 | 190 | 7 | A/13/H/96/039/GE | HE4-E127 | GABRIEL ELECTRONICS | 1.2m PARABOLIC | 41.7 | 1.219 | 1.9 | Cross Polar | 180 | -25 |  |  |  | Current
25 | 191 | 1 | A/25/H/96/040/FM | 2088 KZEP-25 | FLANN MICROWAVE | 250mm LENS HORN | 35.5 | 0.305 | 3.7 | Cross Polar | 0 | 35.5 | 0 | 12 |  | Current
25 | 191 | 2 | A/25/H/96/040/FM | 2088 KZEP-25 | FLANN MICROWAVE | 250mm LENS HORN | 35.5 | 0.305 | 3.7 | Cross Polar | 5 | 20 | 5 | -3 |  | Current
25 | 191 | 3 | A/25/H/96/040/FM | 2088 KZEP-25 | FLANN MICROWAVE | 250mm LENS HORN | 35.5 | 0.305 | 3.7 | Cross Polar | 20 | 5 | 20 | -3 |  | Current
25 | 191 | 4 | A/25/H/96/040/FM | 2088 KZEP-25 | FLANN MICROWAVE | 250mm LENS HORN | 35.5 | 0.305 | 3.7 | Cross Polar | 55 | 0 | 80 | -25 |  | Current
25 | 191 | 5 | A/25/H/96/040/FM | 2088 KZEP-25 | FLANN MICROWAVE | 250mm LENS HORN | 35.5 | 0.305 | 3.7 | Cross Polar | 100 | -23 | 180 | -25 |  | Current
25 | 191 | 6 | A/25/H/96/040/FM | 2088 KZEP-25 | FLANN MICROWAVE | 250mm LENS HORN | 35.5 | 0.305 | 3.7 | Cross Polar | 180 | -25 |  |  |  | Current
23G | 192 | 1 | A/23G/S/96/041/FM | 2088 KZEP-22 | FLANN MICROWAVE | 250mm LENS HORN | 33.8 | 0.305 | 4.1 | Cross Polar | 0 | 33.8 | 0 | 4 |  | Current
23G | 192 | 2 | A/23G/S/96/041/FM | 2088 KZEP-22 | FLANN MICROWAVE | 250mm LENS HORN | 33.8 | 0.305 | 4.1 | Cross Polar | 5 | 20 | 5 | 0 |  | Current
23G | 192 | 3 | A/23G/S/96/041/FM | 2088 KZEP-22 | FLANN MICROWAVE | 250mm LENS HORN | 33.8 | 0.305 | 4.1 | Cross Polar | 10 | 12 | 10 | -5 |  | Current
23G | 192 | 4 | A/23G/S/96/041/FM | 2088 KZEP-22 | FLANN MICROWAVE | 250mm LENS HORN | 33.8 | 0.305 | 4.1 | Cross Polar | 20 | 12 | 20 | -5 |  | Current
23G | 192 | 5 | A/23G/S/96/041/FM | 2088 KZEP-22 | FLANN MICROWAVE | 250mm LENS HORN | 33.8 | 0.305 | 4.1 | Cross Polar | 50 | 5 | 100 | -7 |  | Current
23G | 192 | 6 | A/23G/S/96/041/FM | 2088 KZEP-22 | FLANN MICROWAVE | 250mm LENS HORN | 33.8 | 0.305 | 4.1 | Cross Polar | 100 | -7 | 180 | -10 |  | Current
23G | 192 | 7 | A/23G/S/96/041/FM | 2088 KZEP-22 | FLANN MICROWAVE | 250mm LENS HORN | 33.8 | 0.305 | 4.1 | Cross Polar | 180 | -10 |  |  |  | Current
13 | 193 | 1 | A/13/H/96/042/AA | VHP2-130-WR62 | ANDREWS ANTENNAS | PARABOLIC | 35.3 | 0.61 | 2.8 | Cross Polar | 0 | 35.3 | 0 | 10 |  | Current
13 | 193 | 2 | A/13/H/96/042/AA | VHP2-130-WR62 | ANDREWS ANTENNAS | PARABOLIC | 35.3 | 0.61 | 2.8 | Cross Polar | 1 | 35 | 1 | 10 |  | Current
13 | 193 | 3 | A/13/H/96/042/AA | VHP2-130-WR62 | ANDREWS ANTENNAS | PARABOLIC | 35.3 | 0.61 | 2.8 | Cross Polar | 2 | 32 | 2 | 10 |  | Current
13 | 193 | 4 | A/13/H/96/042/AA | VHP2-130-WR62 | ANDREWS ANTENNAS | PARABOLIC | 35.3 | 0.61 | 2.8 | Cross Polar | 5 | 15 | 5 | -5 |  | Current
13 | 193 | 5 | A/13/H/96/042/AA | VHP2-130-WR62 | ANDREWS ANTENNAS | PARABOLIC | 35.3 | 0.61 | 2.8 | Cross Polar | 20 | 10 | 30 | -8 |  | Current
13 | 193 | 6 | A/13/H/96/042/AA | VHP2-130-WR62 | ANDREWS ANTENNAS | PARABOLIC | 35.3 | 0.61 | 2.8 | Cross Polar | 30 | 0 | 50 | -15 |  | Current
13 | 193 | 7 | A/13/H/96/042/AA | VHP2-130-WR62 | ANDREWS ANTENNAS | PARABOLIC | 35.3 | 0.61 | 2.8 | Cross Polar | 50 | 0 | 100 | -25 |  | Current
13 | 193 | 8 | A/13/H/96/042/AA | VHP2-130-WR62 | ANDREWS ANTENNAS | PARABOLIC | 35.3 | 0.61 | 2.8 | Cross Polar | 80 | -12 | 180 | -25 |  | Current
13 | 193 | 9 | A/13/H/96/042/AA | VHP2-130-WR62 | ANDREWS ANTENNAS | PARABOLIC | 35.3 | 0.61 | 2.8 | Cross Polar | 100 | -25 |  |  |  | Current
13 | 193 | 10 | A/13/H/96/042/AA | VHP2-130-WR62 | ANDREWS ANTENNAS | PARABOLIC | 35.3 | 0.61 | 2.8 | Cross Polar | 180 | -25 |  |  |  | Current
38 | 194 | 1 | A/38/H/96/043/NC | 10780-0000 | NETRO CORPORATION | 0.3 Metre dish | 39.5 | 0.3 | 1.6 | Cross Polar | 0 | 39.5 | 0 | 4 |  | Current
38 | 194 | 2 | A/38/H/96/043/NC | 10780-0000 | NETRO CORPORATION | 0.3 Metre dish | 39.5 | 0.3 | 1.6 | Cross Polar | 5 | 10 | 5 | -16 |  | Current
38 | 194 | 3 | A/38/H/96/043/NC | 10780-0000 | NETRO CORPORATION | 0.3 Metre dish | 39.5 | 0.3 | 1.6 | Cross Polar | 10 | 5 | 10 | -25 |  | Current
38 | 194 | 4 | A/38/H/96/043/NC | 10780-0000 | NETRO CORPORATION | 0.3 Metre dish | 39.5 | 0.3 | 1.6 | Cross Polar | 20 | -12 | 20 | -26 |  | Current
38 | 194 | 5 | A/38/H/96/043/NC | 10780-0000 | NETRO CORPORATION | 0.3 Metre dish | 39.5 | 0.3 | 1.6 | Cross Polar | 40 | -17.5 | 40 | -32 |  | Current
38 | 194 | 6 | A/38/H/96/043/NC | 10780-0000 | NETRO CORPORATION | 0.3 Metre dish | 39.5 | 0.3 | 1.6 | Cross Polar | 60 | -20 | 60 | -36 |  | Current
38 | 194 | 7 | A/38/H/96/043/NC | 10780-0000 | NETRO CORPORATION | 0.3 Metre dish | 39.5 | 0.3 | 1.6 | Cross Polar | 80 | -36 | 80 | -36 |  | Current
38 | 194 | 8 | A/38/H/96/043/NC | 10780-0000 | NETRO CORPORATION | 0.3 Metre dish | 39.5 | 0.3 | 1.6 | Cross Polar | 180 | -36 | 180 | -36 |  | Current
1 | 195 | 1 | A/01/O/96/046/JB | JAYBEAM 5227 | JAYBEAM | YAGI | 16 | 0 | 31.1 | Cross Polar | 0 | 16 | 0 | 0 |  | Current
1 | 195 | 2 | A/01/O/96/046/JB | JAYBEAM 5227 | JAYBEAM | YAGI | 16 | 0 | 31.1 | Cross Polar | 20 | 9 | 20 | 0 |  | Current
1 | 195 | 3 | A/01/O/96/046/JB | JAYBEAM 5227 | JAYBEAM | YAGI | 16 | 0 | 31.1 | Cross Polar | 40 | 2 | 30 | 0 |  | Current
1 | 195 | 4 | A/01/O/96/046/JB | JAYBEAM 5227 | JAYBEAM | YAGI | 16 | 0 | 31.1 | Cross Polar | 90 | -10 | 110 | -13 |  | Current
1 | 195 | 5 | A/01/O/96/046/JB | JAYBEAM 5227 | JAYBEAM | YAGI | 16 | 0 | 31.1 | Cross Polar | 120 | -12 | 180 | -13 |  | Current
1 | 195 | 6 | A/01/O/96/046/JB | JAYBEAM 5227 | JAYBEAM | YAGI | 16 | 0 | 31.1 | Cross Polar | 180 | -12 |  |  |  | Current
75 | 196 | 1 | A/75/O/96/047/AA | FPX8-71 | ANDREWS ANTENNAS | Focal Plane Parabola | 42.1 | 2.438 | 1.1 | Cross Polar | 0 | 42.1 | 0 | 16.1 |  | Current
75 | 196 | 2 | A/75/O/96/047/AA | FPX8-71 | ANDREWS ANTENNAS | Focal Plane Parabola | 42.1 | 2.438 | 1.1 | Cross Polar | 0.4 | 42.1 | 1.5 | 16.1 |  | Current
75 | 196 | 3 | A/75/O/96/047/AA | FPX8-71 | ANDREWS ANTENNAS | Focal Plane Parabola | 42.1 | 2.438 | 1.1 | Cross Polar | 0.5 | 41.2 | 4.5 | 16.1 |  | Current
75 | 196 | 4 | A/75/O/96/047/AA | FPX8-71 | ANDREWS ANTENNAS | Focal Plane Parabola | 42.1 | 2.438 | 1.1 | Cross Polar | 5 | 14.1 | 5 | -2.9 |  | Current
75 | 196 | 5 | A/75/O/96/047/AA | FPX8-71 | ANDREWS ANTENNAS | Focal Plane Parabola | 42.1 | 2.438 | 1.1 | Cross Polar | 5.6 | 11.1 | 10 | -3.9 |  | Current
75 | 196 | 6 | A/75/O/96/047/AA | FPX8-71 | ANDREWS ANTENNAS | Focal Plane Parabola | 42.1 | 2.438 | 1.1 | Cross Polar | 8 | 14.1 | 15 | -6.9 |  | Current
75 | 196 | 7 | A/75/O/96/047/AA | FPX8-71 | ANDREWS ANTENNAS | Focal Plane Parabola | 42.1 | 2.438 | 1.1 | Cross Polar | 10 | 11.1 | 45 | -17.9 |  | Current
75 | 196 | 8 | A/75/O/96/047/AA | FPX8-71 | ANDREWS ANTENNAS | Focal Plane Parabola | 42.1 | 2.438 | 1.1 | Cross Polar | 13 | 5.1 | 75 | -18 |  | Current
75 | 196 | 9 | A/75/O/96/047/AA | FPX8-71 | ANDREWS ANTENNAS | Focal Plane Parabola | 42.1 | 2.438 | 1.1 | Cross Polar | 18 | 5.1 | 90 | -22.9 |  | Current
75 | 196 | 10 | A/75/O/96/047/AA | FPX8-71 | ANDREWS ANTENNAS | Focal Plane Parabola | 42.1 | 2.438 | 1.1 | Cross Polar | 25 | -0.9 | 100 | -23 |  | Current
75 | 196 | 11 | A/75/O/96/047/AA | FPX8-71 | ANDREWS ANTENNAS | Focal Plane Parabola | 42.1 | 2.438 | 1.1 | Cross Polar | 45 | -2.9 | 180 | -23 |  | Current
75 | 196 | 12 | A/75/O/96/047/AA | FPX8-71 | ANDREWS ANTENNAS | Focal Plane Parabola | 42.1 | 2.438 | 1.1 | Cross Polar | 70 | -3 |  |  |  | Current
75 | 196 | 13 | A/75/O/96/047/AA | FPX8-71 | ANDREWS ANTENNAS | Focal Plane Parabola | 42.1 | 2.438 | 1.1 | Cross Polar | 100 | -23 |  |  |  | Current
75 | 196 | 14 | A/75/O/96/047/AA | FPX8-71 | ANDREWS ANTENNAS | Focal Plane Parabola | 42.1 | 2.438 | 1.1 | Cross Polar | 180 | -23 |  |  |  | Current
75 | 197 | 1 | A/75/O/96/048/AA | FPX12-71 | ANDREWS ANTENNAS | Focal Plane Parabola | 45.9 | 3.658 | 0.7 | Cross Polar | 0 | 45.9 | 0 | 17.9 |  | Current
75 | 197 | 2 | A/75/O/96/048/AA | FPX12-71 | ANDREWS ANTENNAS | Focal Plane Parabola | 45.9 | 3.658 | 0.7 | Cross Polar | 0.5 | 44.9 | 4.2 | 16.5 |  | Current
75 | 197 | 3 | A/75/O/96/048/AA | FPX12-71 | ANDREWS ANTENNAS | Focal Plane Parabola | 45.9 | 3.658 | 0.7 | Cross Polar | 1 | 42 | 5 | -3.1 |  | Current
75 | 197 | 4 | A/75/O/96/048/AA | FPX12-71 | ANDREWS ANTENNAS | Focal Plane Parabola | 45.9 | 3.658 | 0.7 | Cross Polar | 1.5 | 25.9 | 10 | -4.1 |  | Current
75 | 197 | 5 | A/75/O/96/048/AA | FPX12-71 | ANDREWS ANTENNAS | Focal Plane Parabola | 45.9 | 3.658 | 0.7 | Cross Polar | 3 | 20.9 | 15 | -7.5 |  | Current
75 | 197 | 6 | A/75/O/96/048/AA | FPX12-71 | ANDREWS ANTENNAS | Focal Plane Parabola | 45.9 | 3.658 | 0.7 | Cross Polar | 3.5 | 17.1 | 42 | -17.4 |  | Current
75 | 197 | 7 | A/75/O/96/048/AA | FPX12-71 | ANDREWS ANTENNAS | Focal Plane Parabola | 45.9 | 3.658 | 0.7 | Cross Polar | 5 | 14.9 | 75 | -18 |  | Current
75 | 197 | 8 | A/75/O/96/048/AA | FPX12-71 | ANDREWS ANTENNAS | Focal Plane Parabola | 45.9 | 3.658 | 0.7 | Cross Polar | 8 | 14.9 | 90 | -22.1 |  | Current
75 | 197 | 9 | A/75/O/96/048/AA | FPX12-71 | ANDREWS ANTENNAS | Focal Plane Parabola | 45.9 | 3.658 | 0.7 | Cross Polar | 10 | 10.9 | 100 | -23 |  | Current
75 | 197 | 10 | A/75/O/96/048/AA | FPX12-71 | ANDREWS ANTENNAS | Focal Plane Parabola | 45.9 | 3.658 | 0.7 | Cross Polar | 13 | 5.9 | 180 | -23 |  | Current
75 | 197 | 11 | A/75/O/96/048/AA | FPX12-71 | ANDREWS ANTENNAS | Focal Plane Parabola | 45.9 | 3.658 | 0.7 | Cross Polar | 15 | 5.9 |  |  |  | Current
75 | 197 | 12 | A/75/O/96/048/AA | FPX12-71 | ANDREWS ANTENNAS | Focal Plane Parabola | 45.9 | 3.658 | 0.7 | Cross Polar | 18 | 5.9 |  |  |  | Current
75 | 197 | 13 | A/75/O/96/048/AA | FPX12-71 | ANDREWS ANTENNAS | Focal Plane Parabola | 45.9 | 3.658 | 0.7 | Cross Polar | 25 | -0.1 |  |  |  | Current
75 | 197 | 14 | A/75/O/96/048/AA | FPX12-71 | ANDREWS ANTENNAS | Focal Plane Parabola | 45.9 | 3.658 | 0.7 | Cross Polar | 40 | -1.1 |  |  |  | Current
75 | 197 | 15 | A/75/O/96/048/AA | FPX12-71 | ANDREWS ANTENNAS | Focal Plane Parabola | 45.9 | 3.658 | 0.7 | Cross Polar | 50 | -4.1 |  |  |  | Current
75 | 197 | 16 | A/75/O/96/048/AA | FPX12-71 | ANDREWS ANTENNAS | Focal Plane Parabola | 45.9 | 3.658 | 0.7 | Cross Polar | 70 | -3 |  |  |  | Current
75 | 197 | 17 | A/75/O/96/048/AA | FPX12-71 | ANDREWS ANTENNAS | Focal Plane Parabola | 45.9 | 3.658 | 0.7 | Cross Polar | 84 | -5.1 |  |  |  | Current
75 | 197 | 18 | A/75/O/96/048/AA | FPX12-71 | ANDREWS ANTENNAS | Focal Plane Parabola | 45.9 | 3.658 | 0.7 | Cross Polar | 100 | -23 |  |  |  | Current
75 | 197 | 19 | A/75/O/96/048/AA | FPX12-71 | ANDREWS ANTENNAS | Focal Plane Parabola | 45.9 | 3.658 | 0.7 | Cross Polar | 180 | -23 |  |  |  | Current
75 | 198 | 1 | A/75/O/96/049/AA | VHP4-74 | ANDREWS ANTENNAS | 1.2m Paraboloid | 36.4 | 1.219 | 2.4 | Cross Polar | 0 | 36.4 | 0 | 6.4 |  | Current
75 | 198 | 2 | A/75/O/96/049/AA | VHP4-74 | ANDREWS ANTENNAS | 1.2m Paraboloid | 36.4 | 1.219 | 2.4 | Cross Polar | 1 | 34.9 | 4.9 | 5 |  | Current
75 | 198 | 3 | A/75/O/96/049/AA | VHP4-74 | ANDREWS ANTENNAS | 1.2m Paraboloid | 36.4 | 1.219 | 2.4 | Cross Polar | 5 | 17 | 5 | 5 |  | Current
75 | 198 | 4 | A/75/O/96/049/AA | VHP4-74 | ANDREWS ANTENNAS | 1.2m Paraboloid | 36.4 | 1.219 | 2.4 | Cross Polar | 8 | 17 | 15 | -9 |  | Current
75 | 198 | 5 | A/75/O/96/049/AA | VHP4-74 | ANDREWS ANTENNAS | 1.2m Paraboloid | 36.4 | 1.219 | 2.4 | Cross Polar | 18 | 6 | 75 | -18 |  | Current
75 | 198 | 6 | A/75/O/96/049/AA | VHP4-74 | ANDREWS ANTENNAS | 1.2m Paraboloid | 36.4 | 1.219 | 2.4 | Cross Polar | 70 | -3 | 90 | -26 |  | Current
75 | 198 | 7 | A/75/O/96/049/AA | VHP4-74 | ANDREWS ANTENNAS | 1.2m Paraboloid | 36.4 | 1.219 | 2.4 | Cross Polar | 100 | -23 | 180 | -26 |  | Current
75 | 198 | 8 | A/75/O/96/049/AA | VHP4-74 | ANDREWS ANTENNAS | 1.2m Paraboloid | 36.4 | 1.219 | 2.4 | Cross Polar | 180 | -23 |  |  |  | Current
1 | 199 | 1 | A/01/H/96/051/AA | FPHP8F-13 | ANDREWS ANTENNAS | 2.4 METRE PARABOLIC | 28.7 | 2.438 | 6.8 | Cross Polar | 0 | 28.7 | 0 | 0 |  | Current
1 | 199 | 2 | A/01/H/96/051/AA | FPHP8F-13 | ANDREWS ANTENNAS | 2.4 METRE PARABOLIC | 28.7 | 2.438 | 6.8 | Cross Polar | 10 | 10 | 10 | 0 |  | Current
1 | 199 | 3 | A/01/H/96/051/AA | FPHP8F-13 | ANDREWS ANTENNAS | 2.4 METRE PARABOLIC | 28.7 | 2.438 | 6.8 | Cross Polar | 30 | 3 | 30 | 0 |  | Current
1 | 199 | 4 | A/01/H/96/051/AA | FPHP8F-13 | ANDREWS ANTENNAS | 2.4 METRE PARABOLIC | 28.7 | 2.438 | 6.8 | Cross Polar | 80 | 2 | 100 | -20 |  | Current
1 | 199 | 5 | A/01/H/96/051/AA | FPHP8F-13 | ANDREWS ANTENNAS | 2.4 METRE PARABOLIC | 28.7 | 2.438 | 6.8 | Cross Polar | 110 | -18 | 180 | -20 |  | Current
1 | 199 | 6 | A/01/H/96/051/AA | FPHP8F-13 | ANDREWS ANTENNAS | 2.4 METRE PARABOLIC | 28.7 | 2.438 | 6.8 | Cross Polar | 180 | -18 |  |  |  | Current
38 | 200 | 1 | A/38/H/96/052/SI | U00421 | SIAE MICROELETTRONICA SPA | 0.6 m Dish | 44 | 0.6 | 0.85 | Cross Polar | 0 | 44 | 0 | 7 |  | Current
38 | 200 | 2 | A/38/H/96/052/SI | U00421 | SIAE MICROELETTRONICA SPA | 0.6 m Dish | 44 | 0.6 | 0.85 | Cross Polar | 5 | 14 | 5 | -10 |  | Current
38 | 200 | 3 | A/38/H/96/052/SI | U00421 | SIAE MICROELETTRONICA SPA | 0.6 m Dish | 44 | 0.6 | 0.85 | Cross Polar | 10 | 8.5 | 10 | -25 |  | Current
38 | 200 | 4 | A/38/H/96/052/SI | U00421 | SIAE MICROELETTRONICA SPA | 0.6 m Dish | 44 | 0.6 | 0.85 | Cross Polar | 20 | -1 | 40 | -30 |  | Current
38 | 200 | 5 | A/38/H/96/052/SI | U00421 | SIAE MICROELETTRONICA SPA | 0.6 m Dish | 44 | 0.6 | 0.85 | Cross Polar | 40 | -8.5 | 180 | -30 |  | Current
38 | 200 | 6 | A/38/H/96/052/SI | U00421 | SIAE MICROELETTRONICA SPA | 0.6 m Dish | 44 | 0.6 | 0.85 | Cross Polar | 50 | -14.4 |  |  |  | Current
38 | 200 | 7 | A/38/H/96/052/SI | U00421 | SIAE MICROELETTRONICA SPA | 0.6 m Dish | 44 | 0.6 | 0.85 | Cross Polar | 65 | -18 |  |  |  | Current
38 | 200 | 8 | A/38/H/96/052/SI | U00421 | SIAE MICROELETTRONICA SPA | 0.6 m Dish | 44 | 0.6 | 0.85 | Cross Polar | 80 | -26 |  |  |  | Current
38 | 200 | 9 | A/38/H/96/052/SI | U00421 | SIAE MICROELETTRONICA SPA | 0.6 m Dish | 44 | 0.6 | 0.85 | Cross Polar | 90 | -30 |  |  |  | Current
38 | 200 | 10 | A/38/H/96/052/SI | U00421 | SIAE MICROELETTRONICA SPA | 0.6 m Dish | 44 | 0.6 | 0.85 | Cross Polar | 180 | -30 |  |  |  | Current
23G | 201 | 1 | A/23G/H/96/054/GL | 301400 | GERITEL | 0.6m Paraboloid | 40 | 0.61 | 2 | Cross Polar | 0 | 40 | 0 | 10 |  | Current
23G | 201 | 2 | A/23G/H/96/054/GL | 301400 | GERITEL | 0.6m Paraboloid | 40 | 0.61 | 2 | Cross Polar | 5 | 17 | 5 | -5 |  | Current
23G | 201 | 3 | A/23G/H/96/054/GL | 301400 | GERITEL | 0.6m Paraboloid | 40 | 0.61 | 2 | Cross Polar | 10 | 10 | 20 | -5 |  | Current
23G | 201 | 4 | A/23G/H/96/054/GL | 301400 | GERITEL | 0.6m Paraboloid | 40 | 0.61 | 2 | Cross Polar | 20 | 10 | 100 | -30 |  | Current
23G | 201 | 5 | A/23G/H/96/054/GL | 301400 | GERITEL | 0.6m Paraboloid | 40 | 0.61 | 2 | Cross Polar | 50 | 0 | 180 | -30 |  | Current
23G | 201 | 6 | A/23G/H/96/054/GL | 301400 | GERITEL | 0.6m Paraboloid | 40 | 0.61 | 2 | Cross Polar | 100 | -23 |  |  |  | Current
23G | 201 | 7 | A/23G/H/96/054/GL | 301400 | GERITEL | 0.6m Paraboloid | 40 | 0.61 | 2 | Cross Polar | 180 | -25 |  |  |  | Current
25 | 202 | 1 | A/25/H/96/055/TE | 3UKY/21011/SC11 | ANTEN | 600 mm PARABOLIC | 40.5 | 0.61 | 1.5 | Cross Polar | 0 | 40.5 | 0 | 16.5 |  | Current
25 | 202 | 2 | A/25/H/96/055/TE | 3UKY/21011/SC11 | ANTEN | 600 mm PARABOLIC | 40.5 | 0.61 | 1.5 | Cross Polar | 5 | 20 | 5 | -3 |  | Current
25 | 202 | 3 | A/25/H/96/055/TE | 3UKY/21011/SC11 | ANTEN | 600 mm PARABOLIC | 40.5 | 0.61 | 1.5 | Cross Polar | 20 | 5 | 20 | -3 |  | Current
25 | 202 | 4 | A/25/H/96/055/TE | 3UKY/21011/SC11 | ANTEN | 600 mm PARABOLIC | 40.5 | 0.61 | 1.5 | Cross Polar | 55 | 0 | 80 | -25 |  | Current
25 | 202 | 5 | A/25/H/96/055/TE | 3UKY/21011/SC11 | ANTEN | 600 mm PARABOLIC | 40.5 | 0.61 | 1.5 | Cross Polar | 100 | -23 | 180 | -25 |  | Current
25 | 202 | 6 | A/25/H/96/055/TE | 3UKY/21011/SC11 | ANTEN | 600 mm PARABOLIC | 40.5 | 0.61 | 1.5 | Cross Polar | 180 | -25 |  |  |  | Current
25 | 203 | 1 | A/25/H/96/056/TE | 3UKY/21010/SC11 | ANTEN | 300mm PARABOLIC | 35.5 | 0.305 | 2.5 | Cross Polar | 0 | 35.5 | 0 | 12 |  | Current
25 | 203 | 2 | A/25/H/96/056/TE | 3UKY/21010/SC11 | ANTEN | 300mm PARABOLIC | 35.5 | 0.305 | 2.5 | Cross Polar | 5 | 20 | 5 | -3 |  | Current
25 | 203 | 3 | A/25/H/96/056/TE | 3UKY/21010/SC11 | ANTEN | 300mm PARABOLIC | 35.5 | 0.305 | 2.5 | Cross Polar | 20 | 5 | 20 | -3 |  | Current
25 | 203 | 4 | A/25/H/96/056/TE | 3UKY/21010/SC11 | ANTEN | 300mm PARABOLIC | 35.5 | 0.305 | 2.5 | Cross Polar | 55 | 0 | 80 | -25 |  | Current
25 | 203 | 5 | A/25/H/96/056/TE | 3UKY/21010/SC11 | ANTEN | 300mm PARABOLIC | 35.5 | 0.305 | 2.5 | Cross Polar | 100 | -23 | 180 | -25 |  | Current
25 | 203 | 6 | A/25/H/96/056/TE | 3UKY/21010/SC11 | ANTEN | 300mm PARABOLIC | 35.5 | 0.305 | 2.5 | Cross Polar | 180 | -25 |  |  |  | Current
25 | 204 | 1 | A/25/H/96/059/AA | VHP2-240 | ANDREWS ANTENNAS | 600mm Parobolic | 41 | 0.61 | 9 | Cross Polar | 0 | 41 | 0 | 16.5 |  | Current
25 | 204 | 2 | A/25/H/96/059/AA | VHP2-240 | ANDREWS ANTENNAS | 600mm Parobolic | 41 | 0.61 | 9 | Cross Polar | 5 | 20 | 5 | -3 |  | Current
25 | 204 | 3 | A/25/H/96/059/AA | VHP2-240 | ANDREWS ANTENNAS | 600mm Parobolic | 41 | 0.61 | 9 | Cross Polar | 20 | 5 | 20 | -3 |  | Current
25 | 204 | 4 | A/25/H/96/059/AA | VHP2-240 | ANDREWS ANTENNAS | 600mm Parobolic | 41 | 0.61 | 9 | Cross Polar | 55 | 0 | 80 | -25 |  | Current
25 | 204 | 5 | A/25/H/96/059/AA | VHP2-240 | ANDREWS ANTENNAS | 600mm Parobolic | 41 | 0.61 | 9 | Cross Polar | 100 | -23 | 180 | -25 |  | Current
25 | 204 | 6 | A/25/H/96/059/AA | VHP2-240 | ANDREWS ANTENNAS | 600mm Parobolic | 41 | 0.61 | 9 | Cross Polar | 180 | -25 |  |  |  | Current
25 | 205 | 1 | A/25/H/96/060/AA | VHP4-240 | ANDREWS ANTENNAS | 1.2m Parabolic Dish | 46.5 | 0.6 | 0.9 | Cross Polar | 0 | 46.5 | 0 | 16.5 |  | Current
25 | 205 | 2 | A/25/H/96/060/AA | VHP4-240 | ANDREWS ANTENNAS | 1.2m Parabolic Dish | 46.5 | 0.6 | 0.9 | Cross Polar | 5 | 20 | 5 | -3 |  | Current
25 | 205 | 3 | A/25/H/96/060/AA | VHP4-240 | ANDREWS ANTENNAS | 1.2m Parabolic Dish | 46.5 | 0.6 | 0.9 | Cross Polar | 20 | 5 | 20 | -3 |  | Current
25 | 205 | 4 | A/25/H/96/060/AA | VHP4-240 | ANDREWS ANTENNAS | 1.2m Parabolic Dish | 46.5 | 0.6 | 0.9 | Cross Polar | 55 | 0 | 80 | -25 |  | Current
25 | 205 | 5 | A/25/H/96/060/AA | VHP4-240 | ANDREWS ANTENNAS | 1.2m Parabolic Dish | 46.5 | 0.6 | 0.9 | Cross Polar | 100 | -23 | 180 | -25 |  | Current
25 | 205 | 6 | A/25/H/96/060/AA | VHP4-240 | ANDREWS ANTENNAS | 1.2m Parabolic Dish | 46.5 | 0.6 | 0.9 | Cross Polar | 180 | -25 |  |  |  | Current
25 | 206 | 1 | A/25/H/96/061/AA | VHPX4-240 | ANDREWS ANTENNAS | 1.2M Parabolic Dish | 46.7 | 1.219 | 0.9 | Cross Polar | 0 | 46.7 | 0 | 22 |  | Current
25 | 206 | 2 | A/25/H/96/061/AA | VHPX4-240 | ANDREWS ANTENNAS | 1.2M Parabolic Dish | 46.7 | 1.219 | 0.9 | Cross Polar | 5 | 20 | 5 | -3 |  | Current
25 | 206 | 3 | A/25/H/96/061/AA | VHPX4-240 | ANDREWS ANTENNAS | 1.2M Parabolic Dish | 46.7 | 1.219 | 0.9 | Cross Polar | 20 | 5 | 20 | -3 |  | Current
25 | 206 | 4 | A/25/H/96/061/AA | VHPX4-240 | ANDREWS ANTENNAS | 1.2M Parabolic Dish | 46.7 | 1.219 | 0.9 | Cross Polar | 55 | 0 | 80 | -25 |  | Current
25 | 206 | 5 | A/25/H/96/061/AA | VHPX4-240 | ANDREWS ANTENNAS | 1.2M Parabolic Dish | 46.7 | 1.219 | 0.9 | Cross Polar | 100 | -23 | 180 | -25 |  | Current
25 | 206 | 6 | A/25/H/96/061/AA | VHPX4-240 | ANDREWS ANTENNAS | 1.2M Parabolic Dish | 46.7 | 1.219 | 0.9 | Cross Polar | 180 | -25 |  |  |  | Current
25 | 207 | 1 | A/25/H/96/062/AA | VHP2.5-240 | ANDREWS ANTENNAS | 2.5ft PARABOLIC DISH | 43.6 | 0.61 | 1.1 | Cross Polar | 0 | 43.6 | 0 | 16.5 |  | Current
25 | 207 | 2 | A/25/H/96/062/AA | VHP2.5-240 | ANDREWS ANTENNAS | 2.5ft PARABOLIC DISH | 43.6 | 0.61 | 1.1 | Cross Polar | 5 | 20 | 5 | -3 |  | Current
25 | 207 | 3 | A/25/H/96/062/AA | VHP2.5-240 | ANDREWS ANTENNAS | 2.5ft PARABOLIC DISH | 43.6 | 0.61 | 1.1 | Cross Polar | 20 | 5 | 20 | -3 |  | Current
25 | 207 | 4 | A/25/H/96/062/AA | VHP2.5-240 | ANDREWS ANTENNAS | 2.5ft PARABOLIC DISH | 43.6 | 0.61 | 1.1 | Cross Polar | 55 | 0 | 80 | -25 |  | Current
25 | 207 | 5 | A/25/H/96/062/AA | VHP2.5-240 | ANDREWS ANTENNAS | 2.5ft PARABOLIC DISH | 43.6 | 0.61 | 1.1 | Cross Polar | 100 | -23 | 180 | -25 |  | Current
25 | 207 | 6 | A/25/H/96/062/AA | VHP2.5-240 | ANDREWS ANTENNAS | 2.5ft PARABOLIC DISH | 43.6 | 0.61 | 1.1 | Cross Polar | 180 | -25 |  |  |  | Current
75 | 208 | 1 | A/75/O/96/063/NA | 12HXP71A-2-F | NERA LTD | 1.2m Parabolic | 38 | 1.219 | 2 | Cross Polar | 0 | 38 | 0 | 8 |  | Current
75 | 208 | 2 | A/75/O/96/063/NA | 12HXP71A-2-F | NERA LTD | 1.2m Parabolic | 38 | 1.219 | 2 | Cross Polar | 1 | 36.5 | 4.9 | 8 |  | Current
75 | 208 | 3 | A/75/O/96/063/NA | 12HXP71A-2-F | NERA LTD | 1.2m Parabolic | 38 | 1.219 | 2 | Cross Polar | 5 | 17 | 5 | 5 |  | Current
75 | 208 | 4 | A/75/O/96/063/NA | 12HXP71A-2-F | NERA LTD | 1.2m Parabolic | 38 | 1.219 | 2 | Cross Polar | 8 | 17 | 15 | -9 |  | Current
75 | 208 | 5 | A/75/O/96/063/NA | 12HXP71A-2-F | NERA LTD | 1.2m Parabolic | 38 | 1.219 | 2 | Cross Polar | 15 | 4 | 75 | -18 |  | Current
75 | 208 | 6 | A/75/O/96/063/NA | 12HXP71A-2-F | NERA LTD | 1.2m Parabolic | 38 | 1.219 | 2 | Cross Polar | 18 | 4 | 90 | -26 |  | Current
75 | 208 | 7 | A/75/O/96/063/NA | 12HXP71A-2-F | NERA LTD | 1.2m Parabolic | 38 | 1.219 | 2 | Cross Polar | 20 | 4 | 180 | -26 |  | Current
75 | 208 | 8 | A/75/O/96/063/NA | 12HXP71A-2-F | NERA LTD | 1.2m Parabolic | 38 | 1.219 | 2 | Cross Polar | 70 | -8 |  |  |  | Current
75 | 208 | 9 | A/75/O/96/063/NA | 12HXP71A-2-F | NERA LTD | 1.2m Parabolic | 38 | 1.219 | 2 | Cross Polar | 75 | -9 |  |  |  | Current
75 | 208 | 10 | A/75/O/96/063/NA | 12HXP71A-2-F | NERA LTD | 1.2m Parabolic | 38 | 1.219 | 2 | Cross Polar | 100 | -25 |  |  |  | Current
75 | 208 | 11 | A/75/O/96/063/NA | 12HXP71A-2-F | NERA LTD | 1.2m Parabolic | 38 | 1.219 | 2 | Cross Polar | 180 | -25 |  |  |  | Current
75 | 209 | 1 | A/75/O/96/064/NA | 20HXP71A-2-F | NERA LTD | 2.0m Paraboloid | 42 | 2.134 | 1.4 | Cross Polar | 0 | 42 | 0 | 6 |  | Current
75 | 209 | 2 | A/75/O/96/064/NA | 20HXP71A-2-F | NERA LTD | 2.0m Paraboloid | 42 | 2.134 | 1.4 | Cross Polar | 2 | 22 | 2 | 6 |  | Current
75 | 209 | 3 | A/75/O/96/064/NA | 20HXP71A-2-F | NERA LTD | 2.0m Paraboloid | 42 | 2.134 | 1.4 | Cross Polar | 3 | 22 | 4 | -6 |  | Current
75 | 209 | 4 | A/75/O/96/064/NA | 20HXP71A-2-F | NERA LTD | 2.0m Paraboloid | 42 | 2.134 | 1.4 | Cross Polar | 4 | 14 | 10 | -6.5 |  | Current
75 | 209 | 5 | A/75/O/96/064/NA | 20HXP71A-2-F | NERA LTD | 2.0m Paraboloid | 42 | 2.134 | 1.4 | Cross Polar | 5.5 | 14 | 14 | -11 |  | Current
75 | 209 | 6 | A/75/O/96/064/NA | 20HXP71A-2-F | NERA LTD | 2.0m Paraboloid | 42 | 2.134 | 1.4 | Cross Polar | 6 | 11 | 35 | -14 |  | Current
75 | 209 | 7 | A/75/O/96/064/NA | 20HXP71A-2-F | NERA LTD | 2.0m Paraboloid | 42 | 2.134 | 1.4 | Cross Polar | 8 | 10 | 37 | -18 |  | Current
75 | 209 | 8 | A/75/O/96/064/NA | 20HXP71A-2-F | NERA LTD | 2.0m Paraboloid | 42 | 2.134 | 1.4 | Cross Polar | 8.1 | 8.5 | 68 | -19 |  | Current
75 | 209 | 9 | A/75/O/96/064/NA | 20HXP71A-2-F | NERA LTD | 2.0m Paraboloid | 42 | 2.134 | 1.4 | Cross Polar | 14 | 3 | 95 | -34 |  | Current
75 | 209 | 10 | A/75/O/96/064/NA | 20HXP71A-2-F | NERA LTD | 2.0m Paraboloid | 42 | 2.134 | 1.4 | Cross Polar | 17 | 2.5 | 180 | -34 |  | Current
75 | 209 | 11 | A/75/O/96/064/NA | 20HXP71A-2-F | NERA LTD | 2.0m Paraboloid | 42 | 2.134 | 1.4 | Cross Polar | 18 | -2 |  |  |  | Current
75 | 209 | 12 | A/75/O/96/064/NA | 20HXP71A-2-F | NERA LTD | 2.0m Paraboloid | 42 | 2.134 | 1.4 | Cross Polar | 30 | -3 |  |  |  | Current
75 | 209 | 13 | A/75/O/96/064/NA | 20HXP71A-2-F | NERA LTD | 2.0m Paraboloid | 42 | 2.134 | 1.4 | Cross Polar | 30.1 | -5 |  |  |  | Current
75 | 209 | 14 | A/75/O/96/064/NA | 20HXP71A-2-F | NERA LTD | 2.0m Paraboloid | 42 | 2.134 | 1.4 | Cross Polar | 37 | -5 |  |  |  | Current
75 | 209 | 15 | A/75/O/96/064/NA | 20HXP71A-2-F | NERA LTD | 2.0m Paraboloid | 42 | 2.134 | 1.4 | Cross Polar | 53 | -11 |  |  |  | Current
75 | 209 | 16 | A/75/O/96/064/NA | 20HXP71A-2-F | NERA LTD | 2.0m Paraboloid | 42 | 2.134 | 1.4 | Cross Polar | 62 | -11 |  |  |  | Current
75 | 209 | 17 | A/75/O/96/064/NA | 20HXP71A-2-F | NERA LTD | 2.0m Paraboloid | 42 | 2.134 | 1.4 | Cross Polar | 85 | -21 |  |  |  | Current
75 | 209 | 18 | A/75/O/96/064/NA | 20HXP71A-2-F | NERA LTD | 2.0m Paraboloid | 42 | 2.134 | 1.4 | Cross Polar | 100 | -33 |  |  |  | Current
75 | 209 | 19 | A/75/O/96/064/NA | 20HXP71A-2-F | NERA LTD | 2.0m Paraboloid | 42 | 2.134 | 1.4 | Cross Polar | 180 | -33 |  |  |  | Current
23G | 210 | 1 | A/23G/H/96/065/FM | 2088 KZES | FLANN MICROWAVE | 500 mm LENS HORN | 39.7 | 0.305 | 2.3 | Cross Polar | 0 | 39.7 | 0 | 7 |  | Current
23G | 210 | 2 | A/23G/H/96/065/FM | 2088 KZES | FLANN MICROWAVE | 500 mm LENS HORN | 39.7 | 0.305 | 2.3 | Cross Polar | 5 | 17 | 5 | -5 |  | Current
23G | 210 | 3 | A/23G/H/96/065/FM | 2088 KZES | FLANN MICROWAVE | 500 mm LENS HORN | 39.7 | 0.305 | 2.3 | Cross Polar | 10 | 10 | 20 | -5 |  | Current
23G | 210 | 4 | A/23G/H/96/065/FM | 2088 KZES | FLANN MICROWAVE | 500 mm LENS HORN | 39.7 | 0.305 | 2.3 | Cross Polar | 20 | 10 | 80 | -30 |  | Current
23G | 210 | 5 | A/23G/H/96/065/FM | 2088 KZES | FLANN MICROWAVE | 500 mm LENS HORN | 39.7 | 0.305 | 2.3 | Cross Polar | 50 | 0 | 100 | -30 |  | Current
23G | 210 | 6 | A/23G/H/96/065/FM | 2088 KZES | FLANN MICROWAVE | 500 mm LENS HORN | 39.7 | 0.305 | 2.3 | Cross Polar | 100 | -23 | 180 | -30 |  | Current
23G | 210 | 7 | A/23G/H/96/065/FM | 2088 KZES | FLANN MICROWAVE | 500 mm LENS HORN | 39.7 | 0.305 | 2.3 | Cross Polar | 180 | -25 |  |  |  | Current
38 | 211 | 1 | A/38/H/97/003/HC | 5147340-1 | HARRIS COMPETITION | 0.3m Flat Plane | 37 | 0.3 | 3.2 | Cross Polar | 0 | 37 | 0 | 7 |  | Current
38 | 211 | 2 | A/38/H/97/003/HC | 5147340-1 | HARRIS COMPETITION | 0.3m Flat Plane | 37 | 0.3 | 3.2 | Cross Polar | 5 | 15.7 | 5 | -10 |  | Current
38 | 211 | 3 | A/38/H/97/003/HC | 5147340-1 | HARRIS COMPETITION | 0.3m Flat Plane | 37 | 0.3 | 3.2 | Cross Polar | 10 | 8.8 | 10 | -20 |  | Current
38 | 211 | 4 | A/38/H/97/003/HC | 5147340-1 | HARRIS COMPETITION | 0.3m Flat Plane | 37 | 0.3 | 3.2 | Cross Polar | 20 | 0 | 40 | -26 |  | Current
38 | 211 | 5 | A/38/H/97/003/HC | 5147340-1 | HARRIS COMPETITION | 0.3m Flat Plane | 37 | 0.3 | 3.2 | Cross Polar | 40 | -7 | 90 | -26 |  | Current
38 | 211 | 6 | A/38/H/97/003/HC | 5147340-1 | HARRIS COMPETITION | 0.3m Flat Plane | 37 | 0.3 | 3.2 | Cross Polar | 50 | -8.4 | 180 | -26 |  | Current
38 | 211 | 7 | A/38/H/97/003/HC | 5147340-1 | HARRIS COMPETITION | 0.3m Flat Plane | 37 | 0.3 | 3.2 | Cross Polar | 65 | -10 |  |  |  | Current
38 | 211 | 8 | A/38/H/97/003/HC | 5147340-1 | HARRIS COMPETITION | 0.3m Flat Plane | 37 | 0.3 | 3.2 | Cross Polar | 90 | -26 |  |  |  | Current
38 | 211 | 9 | A/38/H/97/003/HC | 5147340-1 | HARRIS COMPETITION | 0.3m Flat Plane | 37 | 0.3 | 3.2 | Cross Polar | 180 | -26 |  |  |  | Current
38 | 212 | 1 | A/38/H/97/004/HC | 5147340-2 | HARRIS COMPETITION | 0.3M FLAT PLANE ANTENNA | 37.3 | 0.3 | 3.2 | Cross Polar | 0 | 37.3 | 0 | 5 |  | Current
38 | 212 | 2 | A/38/H/97/004/HC | 5147340-2 | HARRIS COMPETITION | 0.3M FLAT PLANE ANTENNA | 37.3 | 0.3 | 3.2 | Cross Polar | 5 | 15.7 | 5 | 0 |  | Current
38 | 212 | 3 | A/38/H/97/004/HC | 5147340-2 | HARRIS COMPETITION | 0.3M FLAT PLANE ANTENNA | 37.3 | 0.3 | 3.2 | Cross Polar | 10 | 8.8 | 10 | -5 |  | Current
38 | 212 | 4 | A/38/H/97/004/HC | 5147340-2 | HARRIS COMPETITION | 0.3M FLAT PLANE ANTENNA | 37.3 | 0.3 | 3.2 | Cross Polar | 20 | 0 | 40 | -10 |  | Current
38 | 212 | 5 | A/38/H/97/004/HC | 5147340-2 | HARRIS COMPETITION | 0.3M FLAT PLANE ANTENNA | 37.3 | 0.3 | 3.2 | Cross Polar | 40 | -7 | 180 | -10 |  | Current
38 | 212 | 6 | A/38/H/97/004/HC | 5147340-2 | HARRIS COMPETITION | 0.3M FLAT PLANE ANTENNA | 37.3 | 0.3 | 3.2 | Cross Polar | 50 | -8.4 |  |  |  | Current
38 | 212 | 7 | A/38/H/97/004/HC | 5147340-2 | HARRIS COMPETITION | 0.3M FLAT PLANE ANTENNA | 37.3 | 0.3 | 3.2 | Cross Polar | 65 | -10 |  |  |  | Current
38 | 212 | 8 | A/38/H/97/004/HC | 5147340-2 | HARRIS COMPETITION | 0.3M FLAT PLANE ANTENNA | 37.3 | 0.3 | 3.2 | Cross Polar | 180 | -10 |  |  |  | Current
38 | 213 | 1 | A/38/H/97/005/RK | SB1-380 | RFS KABELMETAL | Parabolic dish | 39.2 | 0.3 | 1.6 | Cross Polar | 0 | 39.2 | 0 | 8 |  | Current
38 | 213 | 2 | A/38/H/97/005/RK | SB1-380 | RFS KABELMETAL | Parabolic dish | 39.2 | 0.3 | 1.6 | Cross Polar | 5 | 15.7 | 5 | -10 |  | Current
38 | 213 | 3 | A/38/H/97/005/RK | SB1-380 | RFS KABELMETAL | Parabolic dish | 39.2 | 0.3 | 1.6 | Cross Polar | 10 | 8.8 | 40 | -24 |  | Current
38 | 213 | 4 | A/38/H/97/005/RK | SB1-380 | RFS KABELMETAL | Parabolic dish | 39.2 | 0.3 | 1.6 | Cross Polar | 20 | 0 | 180 | -24 |  | Current
38 | 213 | 5 | A/38/H/97/005/RK | SB1-380 | RFS KABELMETAL | Parabolic dish | 39.2 | 0.3 | 1.6 | Cross Polar | 40 | -7 |  |  |  | Current
38 | 213 | 6 | A/38/H/97/005/RK | SB1-380 | RFS KABELMETAL | Parabolic dish | 39.2 | 0.3 | 1.6 | Cross Polar | 50 | -8.4 |  |  |  | Current
38 | 213 | 7 | A/38/H/97/005/RK | SB1-380 | RFS KABELMETAL | Parabolic dish | 39.2 | 0.3 | 1.6 | Cross Polar | 65 | -10 |  |  |  | Current
38 | 213 | 8 | A/38/H/97/005/RK | SB1-380 | RFS KABELMETAL | Parabolic dish | 39.2 | 0.3 | 1.6 | Cross Polar | 120 | -22 |  |  |  | Current
38 | 213 | 9 | A/38/H/97/005/RK | SB1-380 | RFS KABELMETAL | Parabolic dish | 39.2 | 0.3 | 1.6 | Cross Polar | 180 | -22 |  |  |  | Current
38 | 214 | 1 | A/38/H/97/006/RK | SB2-380 | RFS KABELMETAL | Parabolic dish | 45 | 0.6 | 1 | Cross Polar | 0 | 45 | 0 | 7 |  | Current
38 | 214 | 2 | A/38/H/97/006/RK | SB2-380 | RFS KABELMETAL | Parabolic dish | 45 | 0.6 | 1 | Cross Polar | 5 | 15.7 | 5 | -10 |  | Current
38 | 214 | 3 | A/38/H/97/006/RK | SB2-380 | RFS KABELMETAL | Parabolic dish | 45 | 0.6 | 1 | Cross Polar | 10 | 8.8 | 10 | -15 |  | Current
38 | 214 | 4 | A/38/H/97/006/RK | SB2-380 | RFS KABELMETAL | Parabolic dish | 45 | 0.6 | 1 | Cross Polar | 20 | 0 | 180 | -15 |  | Current
38 | 214 | 5 | A/38/H/97/006/RK | SB2-380 | RFS KABELMETAL | Parabolic dish | 45 | 0.6 | 1 | Cross Polar | 40 | -7 |  |  |  | Current
38 | 214 | 6 | A/38/H/97/006/RK | SB2-380 | RFS KABELMETAL | Parabolic dish | 45 | 0.6 | 1 | Cross Polar | 50 | -8.4 |  |  |  | Current
38 | 214 | 7 | A/38/H/97/006/RK | SB2-380 | RFS KABELMETAL | Parabolic dish | 45 | 0.6 | 1 | Cross Polar | 65 | -10 |  |  |  | Current
38 | 214 | 8 | A/38/H/97/006/RK | SB2-380 | RFS KABELMETAL | Parabolic dish | 45 | 0.6 | 1 | Cross Polar | 180 | -10 |  |  |  | Current
25 | 215 | 1 | A/25/H/97/008/AA | VHP2-240W | ANDREWS ANTENNAS | 0.6m Paraboloid | 40.9 | 0.61 | 1.4 | Cross Polar | 0 | 40.9 | 0 | 16.5 |  | Current
25 | 215 | 2 | A/25/H/97/008/AA | VHP2-240W | ANDREWS ANTENNAS | 0.6m Paraboloid | 40.9 | 0.61 | 1.4 | Cross Polar | 5 | 20 | 5 | -3 |  | Current
25 | 215 | 3 | A/25/H/97/008/AA | VHP2-240W | ANDREWS ANTENNAS | 0.6m Paraboloid | 40.9 | 0.61 | 1.4 | Cross Polar | 20 | 5 | 20 | -3 |  | Current
25 | 215 | 4 | A/25/H/97/008/AA | VHP2-240W | ANDREWS ANTENNAS | 0.6m Paraboloid | 40.9 | 0.61 | 1.4 | Cross Polar | 55 | 0 | 80 | -25 |  | Current
25 | 215 | 5 | A/25/H/97/008/AA | VHP2-240W | ANDREWS ANTENNAS | 0.6m Paraboloid | 40.9 | 0.61 | 1.4 | Cross Polar | 100 | -23 | 180 | -25 |  | Current
25 | 215 | 6 | A/25/H/97/008/AA | VHP2-240W | ANDREWS ANTENNAS | 0.6m Paraboloid | 40.9 | 0.61 | 1.4 | Cross Polar | 180 | -25 |  |  |  | Current
25 | 216 | 1 | A/25/H/97/009/AA | VHP1-240W | ANDREWS ANTENNAS | 0.3m Paraboloid | 36.1 | 0.305 | 2.4 | Cross Polar | 0 | 36.1 | 0 | 12 |  | Current
25 | 216 | 2 | A/25/H/97/009/AA | VHP1-240W | ANDREWS ANTENNAS | 0.3m Paraboloid | 36.1 | 0.305 | 2.4 | Cross Polar | 5 | 20 | 5 | -3 |  | Current
25 | 216 | 3 | A/25/H/97/009/AA | VHP1-240W | ANDREWS ANTENNAS | 0.3m Paraboloid | 36.1 | 0.305 | 2.4 | Cross Polar | 20 | 5 | 20 | -3 |  | Current
25 | 216 | 4 | A/25/H/97/009/AA | VHP1-240W | ANDREWS ANTENNAS | 0.3m Paraboloid | 36.1 | 0.305 | 2.4 | Cross Polar | 55 | 0 | 80 | -25 |  | Current
25 | 216 | 5 | A/25/H/97/009/AA | VHP1-240W | ANDREWS ANTENNAS | 0.3m Paraboloid | 36.1 | 0.305 | 2.4 | Cross Polar | 100 | -23 | 180 | -25 |  | Current
25 | 216 | 6 | A/25/H/97/009/AA | VHP1-240W | ANDREWS ANTENNAS | 0.3m Paraboloid | 36.1 | 0.305 | 2.4 | Cross Polar | 180 | -25 |  |  |  | Current
38 | 217 | 1 | A/38/H/97/010/AA | VHLP1-370 | ANDREWS ANTENNAS | 0.3m Paraboloid | 39.7 | 0.3 | 1.4 | Cross Polar | 0 | 39.7 | 0 | 5 |  | Current
38 | 217 | 2 | A/38/H/97/010/AA | VHLP1-370 | ANDREWS ANTENNAS | 0.3m Paraboloid | 39.7 | 0.3 | 1.4 | Cross Polar | 5 | 14.7 | 5 | -5 |  | Current
38 | 217 | 3 | A/38/H/97/010/AA | VHLP1-370 | ANDREWS ANTENNAS | 0.3m Paraboloid | 39.7 | 0.3 | 1.4 | Cross Polar | 10 | 7.7 | 10 | -10 |  | Current
38 | 217 | 4 | A/38/H/97/010/AA | VHLP1-370 | ANDREWS ANTENNAS | 0.3m Paraboloid | 39.7 | 0.3 | 1.4 | Cross Polar | 20 | 2.7 | 30 | -21 |  | Current
38 | 217 | 5 | A/38/H/97/010/AA | VHLP1-370 | ANDREWS ANTENNAS | 0.3m Paraboloid | 39.7 | 0.3 | 1.4 | Cross Polar | 30 | -2.3 | 180 | -21 |  | Current
38 | 217 | 6 | A/38/H/97/010/AA | VHLP1-370 | ANDREWS ANTENNAS | 0.3m Paraboloid | 39.7 | 0.3 | 1.4 | Cross Polar | 50 | -5.8 |  |  |  | Current
38 | 217 | 7 | A/38/H/97/010/AA | VHLP1-370 | ANDREWS ANTENNAS | 0.3m Paraboloid | 39.7 | 0.3 | 1.4 | Cross Polar | 72 | -8.3 |  |  |  | Current
38 | 217 | 8 | A/38/H/97/010/AA | VHLP1-370 | ANDREWS ANTENNAS | 0.3m Paraboloid | 39.7 | 0.3 | 1.4 | Cross Polar | 180 | -20.3 |  |  |  | Current
38 | 218 | 1 | A/38/H/97/011/AA | VHLP2-370 | ANDREWS ANTENNAS | 0.6m paraboloid | 44.5 | 0.6 | 0.8 | Cross Polar | 0 | 44.5 | 0 | 12 |  | Current
38 | 218 | 2 | A/38/H/97/011/AA | VHLP2-370 | ANDREWS ANTENNAS | 0.6m paraboloid | 44.5 | 0.6 | 0.8 | Cross Polar | 5 | 15.5 | 5 | -10 |  | Current
38 | 218 | 3 | A/38/H/97/011/AA | VHLP2-370 | ANDREWS ANTENNAS | 0.6m paraboloid | 44.5 | 0.6 | 0.8 | Cross Polar | 10 | 9.5 | 40 | -22 |  | Current
38 | 218 | 4 | A/38/H/97/011/AA | VHLP2-370 | ANDREWS ANTENNAS | 0.6m paraboloid | 44.5 | 0.6 | 0.8 | Cross Polar | 20 | -0.5 | 180 | -22 |  | Current
38 | 218 | 5 | A/38/H/97/011/AA | VHLP2-370 | ANDREWS ANTENNAS | 0.6m paraboloid | 44.5 | 0.6 | 0.8 | Cross Polar | 40 | -0.5 |  |  |  | Current
38 | 218 | 6 | A/38/H/97/011/AA | VHLP2-370 | ANDREWS ANTENNAS | 0.6m paraboloid | 44.5 | 0.6 | 0.8 | Cross Polar | 50 | -1.5 |  |  |  | Current
38 | 218 | 7 | A/38/H/97/011/AA | VHLP2-370 | ANDREWS ANTENNAS | 0.6m paraboloid | 44.5 | 0.6 | 0.8 | Cross Polar | 65 | -5.5 |  |  |  | Current
38 | 218 | 8 | A/38/H/97/011/AA | VHLP2-370 | ANDREWS ANTENNAS | 0.6m paraboloid | 44.5 | 0.6 | 0.8 | Cross Polar | 120 | -20.5 |  |  |  | Current
38 | 218 | 9 | A/38/H/97/011/AA | VHLP2-370 | ANDREWS ANTENNAS | 0.6m paraboloid | 44.5 | 0.6 | 0.8 | Cross Polar | 180 | -20.5 |  |  |  | Current
23G | 219 | 1 | A/23G/H/97/030/AA | VHLP1-220 | ANDREWS ANTENNAS | 0.3m Paraboloid | 34.9 | 0.305 | 2.2 | Cross Polar | 0 | 34.9 | 0 | 4.9 |  | Current
23G | 219 | 2 | A/23G/H/97/030/AA | VHLP1-220 | ANDREWS ANTENNAS | 0.3m Paraboloid | 34.9 | 0.305 | 2.2 | Cross Polar | 5 | 16.5 | 5 | -5.6 |  | Current
23G | 219 | 3 | A/23G/H/97/030/AA | VHLP1-220 | ANDREWS ANTENNAS | 0.3m Paraboloid | 34.9 | 0.305 | 2.2 | Cross Polar | 10 | 10 | 20 | -11.1 |  | Current
23G | 219 | 4 | A/23G/H/97/030/AA | VHLP1-220 | ANDREWS ANTENNAS | 0.3m Paraboloid | 34.9 | 0.305 | 2.2 | Cross Polar | 20 | 4.9 | 80 | -28.1 |  | Current
23G | 219 | 5 | A/23G/H/97/030/AA | VHLP1-220 | ANDREWS ANTENNAS | 0.3m Paraboloid | 34.9 | 0.305 | 2.2 | Cross Polar | 50 | -1.1 | 100 | -31.1 |  | Current
23G | 219 | 6 | A/23G/H/97/030/AA | VHLP1-220 | ANDREWS ANTENNAS | 0.3m Paraboloid | 34.9 | 0.305 | 2.2 | Cross Polar | 100 | -26.1 | 180 | -31.1 |  | Current
23G | 219 | 7 | A/23G/H/97/030/AA | VHLP1-220 | ANDREWS ANTENNAS | 0.3m Paraboloid | 34.9 | 0.305 | 2.2 | Cross Polar | 180 | -26.1 |  |  |  | Current
23G | 220 | 1 | A/23G/H/97/031/AA | VHLP2-220 | ANDREWS ANTENNAS | 0.6M Paraboloid | 40.1 | 0.61 | 1.2 | Cross Polar | 0 | 40.1 | 0 | 10.1 |  | Current
23G | 220 | 2 | A/23G/H/97/031/AA | VHLP2-220 | ANDREWS ANTENNAS | 0.6M Paraboloid | 40.1 | 0.61 | 1.2 | Cross Polar | 2 | 36.1 | 5 | -5.4 |  | Current
23G | 220 | 3 | A/23G/H/97/031/AA | VHLP2-220 | ANDREWS ANTENNAS | 0.6M Paraboloid | 40.1 | 0.61 | 1.2 | Cross Polar | 4.5 | 17.1 | 20 | -11.9 |  | Current
23G | 220 | 4 | A/23G/H/97/031/AA | VHLP2-220 | ANDREWS ANTENNAS | 0.6M Paraboloid | 40.1 | 0.61 | 1.2 | Cross Polar | 5 | 15.1 | 100 | 30.9 |  | Current
23G | 220 | 5 | A/23G/H/97/031/AA | VHLP2-220 | ANDREWS ANTENNAS | 0.6M Paraboloid | 40.1 | 0.61 | 1.2 | Cross Polar | 10 | 10.1 | 180 | -30.9 |  | Current
23G | 220 | 6 | A/23G/H/97/031/AA | VHLP2-220 | ANDREWS ANTENNAS | 0.6M Paraboloid | 40.1 | 0.61 | 1.2 | Cross Polar | 20 | 3.1 |  |  |  | Current
23G | 220 | 7 | A/23G/H/97/031/AA | VHLP2-220 | ANDREWS ANTENNAS | 0.6M Paraboloid | 40.1 | 0.61 | 1.2 | Cross Polar | 50 | -4.4 |  |  |  | Current
23G | 220 | 8 | A/23G/H/97/031/AA | VHLP2-220 | ANDREWS ANTENNAS | 0.6M Paraboloid | 40.1 | 0.61 | 1.2 | Cross Polar | 100 | -25.9 |  |  |  | Current
23G | 220 | 9 | A/23G/H/97/031/AA | VHLP2-220 | ANDREWS ANTENNAS | 0.6M Paraboloid | 40.1 | 0.61 | 1.2 | Cross Polar | 180 | -25.9 |  |  |  | Current
1 | 221 | 1 | A/01/H/97/032/AA | FPHP4F-13 | ANDREWS ANTENNAS | 1.2m Paraboloid | 22.3 | 1.219 | 12.4 | Cross Polar | 0 | 22.3 | 0 | 0 |  | Current
1 | 221 | 2 | A/01/H/97/032/AA | FPHP4F-13 | ANDREWS ANTENNAS | 1.2m Paraboloid | 22.3 | 1.219 | 12.4 | Cross Polar | 10 | 18 | 20 | 0 |  | Current
1 | 221 | 3 | A/01/H/97/032/AA | FPHP4F-13 | ANDREWS ANTENNAS | 1.2m Paraboloid | 22.3 | 1.219 | 12.4 | Cross Polar | 30 | 3 | 30 | 0 |  | Current
1 | 221 | 4 | A/01/H/97/032/AA | FPHP4F-13 | ANDREWS ANTENNAS | 1.2m Paraboloid | 22.3 | 1.219 | 12.4 | Cross Polar | 80 | 2 | 100 | -20 |  | Current
1 | 221 | 5 | A/01/H/97/032/AA | FPHP4F-13 | ANDREWS ANTENNAS | 1.2m Paraboloid | 22.3 | 1.219 | 12.4 | Cross Polar | 110 | -18 | 180 | -20 |  | Current
1 | 221 | 6 | A/01/H/97/032/AA | FPHP4F-13 | ANDREWS ANTENNAS | 1.2m Paraboloid | 22.3 | 1.219 | 12.4 | Cross Polar | 180 | -18 |  |  |  | Current
1 | 222 | 1 | A/01/H/97/033/AA | FPHP6F-13 | ANDREWS ANTENNAS | 1.8m Paraboloid | 25.8 | 1.829 | 7.4 | Cross Polar | 0 | 25.8 | 0 | 0.8 |  | Current
1 | 222 | 2 | A/01/H/97/033/AA | FPHP6F-13 | ANDREWS ANTENNAS | 1.8m Paraboloid | 25.8 | 1.829 | 7.4 | Cross Polar | 10 | 18 | 20 | 0 |  | Current
1 | 222 | 3 | A/01/H/97/033/AA | FPHP6F-13 | ANDREWS ANTENNAS | 1.8m Paraboloid | 25.8 | 1.829 | 7.4 | Cross Polar | 30 | 3 | 100 | -20 |  | Current
1 | 222 | 4 | A/01/H/97/033/AA | FPHP6F-13 | ANDREWS ANTENNAS | 1.8m Paraboloid | 25.8 | 1.829 | 7.4 | Cross Polar | 80 | 2 | 180 | -20 |  | Current
1 | 222 | 5 | A/01/H/97/033/AA | FPHP6F-13 | ANDREWS ANTENNAS | 1.8m Paraboloid | 25.8 | 1.829 | 7.4 | Cross Polar | 110 | -18 |  |  |  | Current
1 | 222 | 6 | A/01/H/97/033/AA | FPHP6F-13 | ANDREWS ANTENNAS | 1.8m Paraboloid | 25.8 | 1.829 | 7.4 | Cross Polar | 180 | -18 |  |  |  | Current
1 | 223 | 1 | A/01/O/97/034/JB | 5227 | JAYBEAM | Shrouded Yagi | 16 | 0 | 15 | Cross Polar | 0 | 16 | 0 | 0 |  | Current
1 | 223 | 2 | A/01/O/97/034/JB | 5227 | JAYBEAM | Shrouded Yagi | 16 | 0 | 15 | Cross Polar | 20 | 12 | 20 | 0 |  | Current
1 | 223 | 3 | A/01/O/97/034/JB | 5227 | JAYBEAM | Shrouded Yagi | 16 | 0 | 15 | Cross Polar | 30 | 8 | 30 | 0 |  | Current
1 | 223 | 4 | A/01/O/97/034/JB | 5227 | JAYBEAM | Shrouded Yagi | 16 | 0 | 15 | Cross Polar | 40 | 4 | 40 | -0.1 |  | Current
1 | 223 | 5 | A/01/O/97/034/JB | 5227 | JAYBEAM | Shrouded Yagi | 16 | 0 | 15 | Cross Polar | 90 | -4 | 70 | -5 |  | Current
1 | 223 | 6 | A/01/O/97/034/JB | 5227 | JAYBEAM | Shrouded Yagi | 16 | 0 | 15 | Cross Polar | 100 | -5.5 | 100 | -10 |  | Current
1 | 223 | 7 | A/01/O/97/034/JB | 5227 | JAYBEAM | Shrouded Yagi | 16 | 0 | 15 | Cross Polar | 110 | -7 | 120 | -10 |  | Current
1 | 223 | 8 | A/01/O/97/034/JB | 5227 | JAYBEAM | Shrouded Yagi | 16 | 0 | 15 | Cross Polar | 120 | -7 | 140 | -10 |  | Current
1 | 223 | 9 | A/01/O/97/034/JB | 5227 | JAYBEAM | Shrouded Yagi | 16 | 0 | 15 | Cross Polar | 180 | -7 | 180 | -10 |  | Current
1 | 224 | 1 | A/01/O/97/035/JB | 7680 | JAYBEAM | Panel Antenna 500mm | 16.7 | 0 | 12 | Cross Polar | 0 | 16.7 | 0 | 0 |  | Current
1 | 224 | 2 | A/01/O/97/035/JB | 7680 | JAYBEAM | Panel Antenna 500mm | 16.7 | 0 | 12 | Cross Polar | 20 | 12 | 20 | 0 |  | Current
1 | 224 | 3 | A/01/O/97/035/JB | 7680 | JAYBEAM | Panel Antenna 500mm | 16.7 | 0 | 12 | Cross Polar | 30 | 7 | 30 | 0 |  | Current
1 | 224 | 4 | A/01/O/97/035/JB | 7680 | JAYBEAM | Panel Antenna 500mm | 16.7 | 0 | 12 | Cross Polar | 40 | 4 | 40 | -2 |  | Current
1 | 224 | 5 | A/01/O/97/035/JB | 7680 | JAYBEAM | Panel Antenna 500mm | 16.7 | 0 | 12 | Cross Polar | 90 | 4 | 100 | -15 |  | Current
1 | 224 | 6 | A/01/O/97/035/JB | 7680 | JAYBEAM | Panel Antenna 500mm | 16.7 | 0 | 12 | Cross Polar | 100 | -2 | 110 | -15 |  | Current
1 | 224 | 7 | A/01/O/97/035/JB | 7680 | JAYBEAM | Panel Antenna 500mm | 16.7 | 0 | 12 | Cross Polar | 110 | -7 | 180 | -15 |  | Current
1 | 224 | 8 | A/01/O/97/035/JB | 7680 | JAYBEAM | Panel Antenna 500mm | 16.7 | 0 | 12 | Cross Polar | 120 | -12 |  |  |  | Current
1 | 224 | 9 | A/01/O/97/035/JB | 7680 | JAYBEAM | Panel Antenna 500mm | 16.7 | 0 | 12 | Cross Polar | 180 | -12 |  |  |  | Current
25 | 225 | 1 | A/25/H/97/036/PA | A1224SHP | PRECISION ANTENNAS | 1.2 METRE PARABOLIC | 47.5 | 1.219 | 0.7 | Cross Polar | 0 | 47.5 | 0 | 22 |  | Current
25 | 225 | 2 | A/25/H/97/036/PA | A1224SHP | PRECISION ANTENNAS | 1.2 METRE PARABOLIC | 47.5 | 1.219 | 0.7 | Cross Polar | 5 | 20 | 5 | -3 |  | Current
25 | 225 | 3 | A/25/H/97/036/PA | A1224SHP | PRECISION ANTENNAS | 1.2 METRE PARABOLIC | 47.5 | 1.219 | 0.7 | Cross Polar | 20 | 5 | 20 | -3 |  | Current
25 | 225 | 4 | A/25/H/97/036/PA | A1224SHP | PRECISION ANTENNAS | 1.2 METRE PARABOLIC | 47.5 | 1.219 | 0.7 | Cross Polar | 55 | 0 | 80 | -25 |  | Current
25 | 225 | 5 | A/25/H/97/036/PA | A1224SHP | PRECISION ANTENNAS | 1.2 METRE PARABOLIC | 47.5 | 1.219 | 0.7 | Cross Polar | 100 | -23 | 180 | -25 |  | Current
25 | 225 | 6 | A/25/H/97/036/PA | A1224SHP | PRECISION ANTENNAS | 1.2 METRE PARABOLIC | 47.5 | 1.219 | 0.7 | Cross Polar | 180 | -25 |  |  |  | Current
25 | 226 | 1 | A/25/H/97/037/PA | A1224DHP | PRECISION ANTENNAS | 1.2 METRE PARABOLIC | 47.5 | 1.219 | 0.7 | Cross Polar | 0 | 47.5 | 0 | 22 |  | Current
25 | 226 | 2 | A/25/H/97/037/PA | A1224DHP | PRECISION ANTENNAS | 1.2 METRE PARABOLIC | 47.5 | 1.219 | 0.7 | Cross Polar | 5 | 20 | 5 | -3 |  | Current
25 | 226 | 3 | A/25/H/97/037/PA | A1224DHP | PRECISION ANTENNAS | 1.2 METRE PARABOLIC | 47.5 | 1.219 | 0.7 | Cross Polar | 20 | 5 | 20 | -3 |  | Current
25 | 226 | 4 | A/25/H/97/037/PA | A1224DHP | PRECISION ANTENNAS | 1.2 METRE PARABOLIC | 47.5 | 1.219 | 0.7 | Cross Polar | 55 | 0 | 80 | -25 |  | Current
25 | 226 | 5 | A/25/H/97/037/PA | A1224DHP | PRECISION ANTENNAS | 1.2 METRE PARABOLIC | 47.5 | 1.219 | 0.7 | Cross Polar | 100 | -23 | 180 | -25 |  | Current
25 | 226 | 6 | A/25/H/97/037/PA | A1224DHP | PRECISION ANTENNAS | 1.2 METRE PARABOLIC | 47.5 | 1.219 | 0.7 | Cross Polar | 180 | -25 |  |  |  | Current
25 | 227 | 1 | A/25/H/97/038/PA | A0624SHP | PRECISION ANTENNAS | 600MM PARABOLIC | 41.5 | 0.61 | 1.4 | Cross Polar | 0 | 41.5 | 0 | 16.5 |  | Current
25 | 227 | 2 | A/25/H/97/038/PA | A0624SHP | PRECISION ANTENNAS | 600MM PARABOLIC | 41.5 | 0.61 | 1.4 | Cross Polar | 5 | 20 | 5 | -3 |  | Current
25 | 227 | 3 | A/25/H/97/038/PA | A0624SHP | PRECISION ANTENNAS | 600MM PARABOLIC | 41.5 | 0.61 | 1.4 | Cross Polar | 20 | 5 | 20 | -3 |  | Current
25 | 227 | 4 | A/25/H/97/038/PA | A0624SHP | PRECISION ANTENNAS | 600MM PARABOLIC | 41.5 | 0.61 | 1.4 | Cross Polar | 55 | 0 | 80 | -25 |  | Current
25 | 227 | 5 | A/25/H/97/038/PA | A0624SHP | PRECISION ANTENNAS | 600MM PARABOLIC | 41.5 | 0.61 | 1.4 | Cross Polar | 100 | -23 | 180 | -25 |  | Current
25 | 227 | 6 | A/25/H/97/038/PA | A0624SHP | PRECISION ANTENNAS | 600MM PARABOLIC | 41.5 | 0.61 | 1.4 | Cross Polar | 180 | -25 |  |  |  | Current
25 | 228 | 1 | A/25/H/97/039/PA | A0624DHP | PRECISION ANTENNAS | 600mm Paraboloid | 41.5 | 0.61 | 1.4 | Cross Polar | 0 | 41.5 | 0 | 16.5 |  | Current
25 | 228 | 2 | A/25/H/97/039/PA | A0624DHP | PRECISION ANTENNAS | 600mm Paraboloid | 41.5 | 0.61 | 1.4 | Cross Polar | 5 | 20 | 5 | -3 |  | Current
25 | 228 | 3 | A/25/H/97/039/PA | A0624DHP | PRECISION ANTENNAS | 600mm Paraboloid | 41.5 | 0.61 | 1.4 | Cross Polar | 20 | 5 | 20 | -3 |  | Current
25 | 228 | 4 | A/25/H/97/039/PA | A0624DHP | PRECISION ANTENNAS | 600mm Paraboloid | 41.5 | 0.61 | 1.4 | Cross Polar | 55 | 0 | 80 | -25 |  | Current
25 | 228 | 5 | A/25/H/97/039/PA | A0624DHP | PRECISION ANTENNAS | 600mm Paraboloid | 41.5 | 0.61 | 1.4 | Cross Polar | 100 | -23 | 180 | -25 |  | Current
25 | 228 | 6 | A/25/H/97/039/PA | A0624DHP | PRECISION ANTENNAS | 600mm Paraboloid | 41.5 | 0.61 | 1.4 | Cross Polar | 180 | -25 |  |  |  | Current
25 | 229 | 1 | A/25/H/97/042/PA | A0324SHP | PRECISION ANTENNAS | 300MM PARABOLIC | 35.5 | 0.305 | 2.8 | Cross Polar | 0 | 35.5 | 0 | 12 |  | Current
25 | 229 | 2 | A/25/H/97/042/PA | A0324SHP | PRECISION ANTENNAS | 300MM PARABOLIC | 35.5 | 0.305 | 2.8 | Cross Polar | 5 | 20 | 5 | -3 |  | Current
25 | 229 | 3 | A/25/H/97/042/PA | A0324SHP | PRECISION ANTENNAS | 300MM PARABOLIC | 35.5 | 0.305 | 2.8 | Cross Polar | 20 | 5 | 20 | -3 |  | Current
25 | 229 | 4 | A/25/H/97/042/PA | A0324SHP | PRECISION ANTENNAS | 300MM PARABOLIC | 35.5 | 0.305 | 2.8 | Cross Polar | 55 | 0 | 80 | -25 |  | Current
25 | 229 | 5 | A/25/H/97/042/PA | A0324SHP | PRECISION ANTENNAS | 300MM PARABOLIC | 35.5 | 0.305 | 2.8 | Cross Polar | 100 | -23 | 180 | -25 |  | Current
25 | 229 | 6 | A/25/H/97/042/PA | A0324SHP | PRECISION ANTENNAS | 300MM PARABOLIC | 35.5 | 0.305 | 2.8 | Cross Polar | 180 | -25 |  |  |  | Current
25 | 230 | 1 | A/25/H/97/043/PA | A0324DHP | PRECISION ANTENNAS | 300MM PARABOLIC | 35.5 | 0.305 | 2.8 | Cross Polar | 0 | 35.5 | 0 | 12 |  | Current
25 | 230 | 2 | A/25/H/97/043/PA | A0324DHP | PRECISION ANTENNAS | 300MM PARABOLIC | 35.5 | 0.305 | 2.8 | Cross Polar | 5 | 20 | 5 | -3 |  | Current
25 | 230 | 3 | A/25/H/97/043/PA | A0324DHP | PRECISION ANTENNAS | 300MM PARABOLIC | 35.5 | 0.305 | 2.8 | Cross Polar | 20 | 5 | 20 | -3 |  | Current
25 | 230 | 4 | A/25/H/97/043/PA | A0324DHP | PRECISION ANTENNAS | 300MM PARABOLIC | 35.5 | 0.305 | 2.8 | Cross Polar | 55 | 0 | 80 | -25 |  | Current
25 | 230 | 5 | A/25/H/97/043/PA | A0324DHP | PRECISION ANTENNAS | 300MM PARABOLIC | 35.5 | 0.305 | 2.8 | Cross Polar | 100 | -23 | 180 | -25 |  | Current
25 | 230 | 6 | A/25/H/97/043/PA | A0324DHP | PRECISION ANTENNAS | 300MM PARABOLIC | 35.5 | 0.305 | 2.8 | Cross Polar | 180 | -25 |  |  |  | Current
23G | 231 | 1 | A/23G/H/97/044/PA | A0321DHP | PRECISION ANTENNAS | 300MM PARABOLIC | 34.4 | 0.305 | 3.2 | Cross Polar | 0 | 34.4 | 0 | 7 |  | Current
23G | 231 | 2 | A/23G/H/97/044/PA | A0321DHP | PRECISION ANTENNAS | 300MM PARABOLIC | 34.4 | 0.305 | 3.2 | Cross Polar | 5 | 17 | 5 | -5 |  | Current
23G | 231 | 3 | A/23G/H/97/044/PA | A0321DHP | PRECISION ANTENNAS | 300MM PARABOLIC | 34.4 | 0.305 | 3.2 | Cross Polar | 10 | 10 | 20 | -5 |  | Current
23G | 231 | 4 | A/23G/H/97/044/PA | A0321DHP | PRECISION ANTENNAS | 300MM PARABOLIC | 34.4 | 0.305 | 3.2 | Cross Polar | 20 | 10 | 80 | -30 |  | Current
23G | 231 | 5 | A/23G/H/97/044/PA | A0321DHP | PRECISION ANTENNAS | 300MM PARABOLIC | 34.4 | 0.305 | 3.2 | Cross Polar | 50 | 0 | 100 | -30 |  | Current
23G | 231 | 6 | A/23G/H/97/044/PA | A0321DHP | PRECISION ANTENNAS | 300MM PARABOLIC | 34.4 | 0.305 | 3.2 | Cross Polar | 100 | -23 | 180 | -30 |  | Current
23G | 231 | 7 | A/23G/H/97/044/PA | A0321DHP | PRECISION ANTENNAS | 300MM PARABOLIC | 34.4 | 0.305 | 3.2 | Cross Polar | 180 | -25 |  |  |  | Current
23G | 232 | 1 | A/23G/H/97/045/PA | A0321SHP | PRECISION ANTENNAS | 300MM PARABOLIC | 34.4 | 0.305 | 3.2 | Cross Polar | 0 | 34.4 | 0 | 7 |  | Current
23G | 232 | 2 | A/23G/H/97/045/PA | A0321SHP | PRECISION ANTENNAS | 300MM PARABOLIC | 34.4 | 0.305 | 3.2 | Cross Polar | 5 | 17 | 5 | -5 |  | Current
23G | 232 | 3 | A/23G/H/97/045/PA | A0321SHP | PRECISION ANTENNAS | 300MM PARABOLIC | 34.4 | 0.305 | 3.2 | Cross Polar | 10 | 10 | 20 | -5 |  | Current
23G | 232 | 4 | A/23G/H/97/045/PA | A0321SHP | PRECISION ANTENNAS | 300MM PARABOLIC | 34.4 | 0.305 | 3.2 | Cross Polar | 20 | 10 | 80 | -30 |  | Current
23G | 232 | 5 | A/23G/H/97/045/PA | A0321SHP | PRECISION ANTENNAS | 300MM PARABOLIC | 34.4 | 0.305 | 3.2 | Cross Polar | 50 | 0 | 100 | -30 |  | Current
23G | 232 | 6 | A/23G/H/97/045/PA | A0321SHP | PRECISION ANTENNAS | 300MM PARABOLIC | 34.4 | 0.305 | 3.2 | Cross Polar | 100 | -23 | 180 | -30 |  | Current
23G | 232 | 7 | A/23G/H/97/045/PA | A0321SHP | PRECISION ANTENNAS | 300MM PARABOLIC | 34.4 | 0.305 | 3.2 | Cross Polar | 180 | -25 |  |  |  | Current
23G | 233 | 1 | A/23G/H/97/046/PA | A0621DHP | PRECISION ANTENNAS | 600MM PARABOLIC | 40.8 | 0.61 | 1.6 | Cross Polar | 0 | 40.8 | 0 | 10 |  | Current
23G | 233 | 2 | A/23G/H/97/046/PA | A0621DHP | PRECISION ANTENNAS | 600MM PARABOLIC | 40.8 | 0.61 | 1.6 | Cross Polar | 5 | 18 | 5 | -5 |  | Current
23G | 233 | 3 | A/23G/H/97/046/PA | A0621DHP | PRECISION ANTENNAS | 600MM PARABOLIC | 40.8 | 0.61 | 1.6 | Cross Polar | 10 | 10 | 20 | -5 |  | Current
23G | 233 | 4 | A/23G/H/97/046/PA | A0621DHP | PRECISION ANTENNAS | 600MM PARABOLIC | 40.8 | 0.61 | 1.6 | Cross Polar | 20 | 10 | 100 | -30 |  | Current
23G | 233 | 5 | A/23G/H/97/046/PA | A0621DHP | PRECISION ANTENNAS | 600MM PARABOLIC | 40.8 | 0.61 | 1.6 | Cross Polar | 50 | 0 | 180 | -30 |  | Current
23G | 233 | 6 | A/23G/H/97/046/PA | A0621DHP | PRECISION ANTENNAS | 600MM PARABOLIC | 40.8 | 0.61 | 1.6 | Cross Polar | 100 | -23 |  |  |  | Current
23G | 233 | 7 | A/23G/H/97/046/PA | A0621DHP | PRECISION ANTENNAS | 600MM PARABOLIC | 40.8 | 0.61 | 1.6 | Cross Polar | 180 | -25 |  |  |  | Current
23G | 234 | 1 | A/23G/H/97/047/PA | A1221DHP | PRECISION ANTENNAS | 1.2M PARABOLIC | 46.4 | 1.219 | 0.8 | Cross Polar | 0 | 46.4 | 0 | 16 |  | Current
23G | 234 | 2 | A/23G/H/97/047/PA | A1221DHP | PRECISION ANTENNAS | 1.2M PARABOLIC | 46.4 | 1.219 | 0.8 | Cross Polar | 5 | 18 | 5 | -5 |  | Current
23G | 234 | 3 | A/23G/H/97/047/PA | A1221DHP | PRECISION ANTENNAS | 1.2M PARABOLIC | 46.4 | 1.219 | 0.8 | Cross Polar | 10 | 10 | 20 | -5 |  | Current
23G | 234 | 4 | A/23G/H/97/047/PA | A1221DHP | PRECISION ANTENNAS | 1.2M PARABOLIC | 46.4 | 1.219 | 0.8 | Cross Polar | 20 | 10 | 100 | -30 |  | Current
23G | 234 | 5 | A/23G/H/97/047/PA | A1221DHP | PRECISION ANTENNAS | 1.2M PARABOLIC | 46.4 | 1.219 | 0.8 | Cross Polar | 50 | 0 | 180 | -30 |  | Current
23G | 234 | 6 | A/23G/H/97/047/PA | A1221DHP | PRECISION ANTENNAS | 1.2M PARABOLIC | 46.4 | 1.219 | 0.8 | Cross Polar | 100 | -23 |  |  |  | Current
23G | 234 | 7 | A/23G/H/97/047/PA | A1221DHP | PRECISION ANTENNAS | 1.2M PARABOLIC | 46.4 | 1.219 | 0.8 | Cross Polar | 180 | -25 |  |  |  | Current
23G | 235 | 1 | A/23G/H/97/048/PA | A1221SHP | PRECISION ANTENNAS | 1.2M PARABOLIC | 46.4 | 1.219 | 0.8 | Cross Polar | 0 | 46.4 | 0 | 16 |  | Current
23G | 235 | 2 | A/23G/H/97/048/PA | A1221SHP | PRECISION ANTENNAS | 1.2M PARABOLIC | 46.4 | 1.219 | 0.8 | Cross Polar | 5 | 18 | 5 | -5 |  | Current
23G | 235 | 3 | A/23G/H/97/048/PA | A1221SHP | PRECISION ANTENNAS | 1.2M PARABOLIC | 46.4 | 1.219 | 0.8 | Cross Polar | 10 | 10 | 20 | -5 |  | Current
23G | 235 | 4 | A/23G/H/97/048/PA | A1221SHP | PRECISION ANTENNAS | 1.2M PARABOLIC | 46.4 | 1.219 | 0.8 | Cross Polar | 20 | 10 | 100 | -30 |  | Current
23G | 235 | 5 | A/23G/H/97/048/PA | A1221SHP | PRECISION ANTENNAS | 1.2M PARABOLIC | 46.4 | 1.219 | 0.8 | Cross Polar | 50 | 0 | 180 | -30 |  | Current
23G | 235 | 6 | A/23G/H/97/048/PA | A1221SHP | PRECISION ANTENNAS | 1.2M PARABOLIC | 46.4 | 1.219 | 0.8 | Cross Polar | 100 | -23 |  |  |  | Current
23G | 235 | 7 | A/23G/H/97/048/PA | A1221SHP | PRECISION ANTENNAS | 1.2M PARABOLIC | 46.4 | 1.219 | 0.8 | Cross Polar | 180 | -25 |  |  |  | Current
23G | 236 | 1 | A/23G/H/97/049/PA | A0621SHP | PRECISION ANTENNAS | 600MM PARABOLIC | 40.8 | 0.61 | 1.6 | Cross Polar | 0 | 40.8 | 0 | 10 |  | Current
23G | 236 | 2 | A/23G/H/97/049/PA | A0621SHP | PRECISION ANTENNAS | 600MM PARABOLIC | 40.8 | 0.61 | 1.6 | Cross Polar | 5 | 18 | 5 | -5 |  | Current
23G | 236 | 3 | A/23G/H/97/049/PA | A0621SHP | PRECISION ANTENNAS | 600MM PARABOLIC | 40.8 | 0.61 | 1.6 | Cross Polar | 10 | 10 | 20 | -5 |  | Current
23G | 236 | 4 | A/23G/H/97/049/PA | A0621SHP | PRECISION ANTENNAS | 600MM PARABOLIC | 40.8 | 0.61 | 1.6 | Cross Polar | 20 | 10 | 100 | -30 |  | Current
23G | 236 | 5 | A/23G/H/97/049/PA | A0621SHP | PRECISION ANTENNAS | 600MM PARABOLIC | 40.8 | 0.61 | 1.6 | Cross Polar | 50 | 0 | 180 | -30 |  | Current
23G | 236 | 6 | A/23G/H/97/049/PA | A0621SHP | PRECISION ANTENNAS | 600MM PARABOLIC | 40.8 | 0.61 | 1.6 | Cross Polar | 100 | -23 |  |  |  | Current
23G | 236 | 7 | A/23G/H/97/049/PA | A0621SHP | PRECISION ANTENNAS | 600MM PARABOLIC | 40.8 | 0.61 | 1.6 | Cross Polar | 180 | -25 |  |  |  | Current
25 | 237 | 1 | A/25/H/97/050/AA | VHLP1-240 | ANDREWS ANTENNAS | 0.3m Paraboloid | 36 | 0.305 | 2 | Cross Polar | 0 | 36 | 0 | 12 |  | Current
25 | 237 | 2 | A/25/H/97/050/AA | VHLP1-240 | ANDREWS ANTENNAS | 0.3m Paraboloid | 36 | 0.305 | 2 | Cross Polar | 5 | 20 | 5 | -3 |  | Current
25 | 237 | 3 | A/25/H/97/050/AA | VHLP1-240 | ANDREWS ANTENNAS | 0.3m Paraboloid | 36 | 0.305 | 2 | Cross Polar | 20 | 5 | 20 | -3 |  | Current
25 | 237 | 4 | A/25/H/97/050/AA | VHLP1-240 | ANDREWS ANTENNAS | 0.3m Paraboloid | 36 | 0.305 | 2 | Cross Polar | 55 | 0 | 80 | -25 |  | Current
25 | 237 | 5 | A/25/H/97/050/AA | VHLP1-240 | ANDREWS ANTENNAS | 0.3m Paraboloid | 36 | 0.305 | 2 | Cross Polar | 100 | -23 | 180 | -25 |  | Current
25 | 237 | 6 | A/25/H/97/050/AA | VHLP1-240 | ANDREWS ANTENNAS | 0.3m Paraboloid | 36 | 0.305 | 2 | Cross Polar | 180 | -25 |  |  |  | Current
25 | 238 | 1 | A/25/H/97/051/AA | VHLP2-240 | ANDREWS ANTENNAS | 0.6m Paraboloid | 41.1 | 0.61 | 1.2 | Cross Polar | 0 | 41.1 | 0 | 16.5 |  | Current
25 | 238 | 2 | A/25/H/97/051/AA | VHLP2-240 | ANDREWS ANTENNAS | 0.6m Paraboloid | 41.1 | 0.61 | 1.2 | Cross Polar | 5 | 20 | 5 | -3 |  | Current
25 | 238 | 3 | A/25/H/97/051/AA | VHLP2-240 | ANDREWS ANTENNAS | 0.6m Paraboloid | 41.1 | 0.61 | 1.2 | Cross Polar | 20 | 5 | 20 | -3 |  | Current
25 | 238 | 4 | A/25/H/97/051/AA | VHLP2-240 | ANDREWS ANTENNAS | 0.6m Paraboloid | 41.1 | 0.61 | 1.2 | Cross Polar | 55 | 0 | 80 | -25 |  | Current
25 | 238 | 5 | A/25/H/97/051/AA | VHLP2-240 | ANDREWS ANTENNAS | 0.6m Paraboloid | 41.1 | 0.61 | 1.2 | Cross Polar | 100 | -23 | 180 | -25 |  | Current
25 | 238 | 6 | A/25/H/97/051/AA | VHLP2-240 | ANDREWS ANTENNAS | 0.6m Paraboloid | 41.1 | 0.61 | 1.2 | Cross Polar | 180 | -25 |  |  |  | Current
23G | 239 | 1 | A/23G/H/97/052/SI | 380-744-331 | SIAE MICROELETTRONICA SPA | 0.4m Paraboloid | 37 | 0.305 | 2.3 | Cross Polar | 0 | 37 | 0 | 7 |  | Current
23G | 239 | 2 | A/23G/H/97/052/SI | 380-744-331 | SIAE MICROELETTRONICA SPA | 0.4m Paraboloid | 37 | 0.305 | 2.3 | Cross Polar | 5 | 17 | 5 | -5 |  | Current
23G | 239 | 3 | A/23G/H/97/052/SI | 380-744-331 | SIAE MICROELETTRONICA SPA | 0.4m Paraboloid | 37 | 0.305 | 2.3 | Cross Polar | 10 | 10 | 20 | -5 |  | Current
23G | 239 | 4 | A/23G/H/97/052/SI | 380-744-331 | SIAE MICROELETTRONICA SPA | 0.4m Paraboloid | 37 | 0.305 | 2.3 | Cross Polar | 20 | 10 | 80 | -30 |  | Current
23G | 239 | 5 | A/23G/H/97/052/SI | 380-744-331 | SIAE MICROELETTRONICA SPA | 0.4m Paraboloid | 37 | 0.305 | 2.3 | Cross Polar | 50 | 0 | 100 | -30 |  | Current
23G | 239 | 6 | A/23G/H/97/052/SI | 380-744-331 | SIAE MICROELETTRONICA SPA | 0.4m Paraboloid | 37 | 0.305 | 2.3 | Cross Polar | 100 | -23 | 180 | -30 |  | Current
23G | 239 | 7 | A/23G/H/97/052/SI | 380-744-331 | SIAE MICROELETTRONICA SPA | 0.4m Paraboloid | 37 | 0.305 | 2.3 | Cross Polar | 180 | -25 |  |  |  | Current
25 | 240 | 1 | A/25/H/97/053/SI | U00405 | SIAE MICROELETTRONICA SPA | 0.3m Paraboloid | 37.7 | 0.305 | 2 | Cross Polar | 0 | 37.7 | 0 | 13.7 |  | Current
25 | 240 | 2 | A/25/H/97/053/SI | U00405 | SIAE MICROELETTRONICA SPA | 0.3m Paraboloid | 37.7 | 0.305 | 2 | Cross Polar | 5 | 20 | 5 | -3 |  | Current
25 | 240 | 3 | A/25/H/97/053/SI | U00405 | SIAE MICROELETTRONICA SPA | 0.3m Paraboloid | 37.7 | 0.305 | 2 | Cross Polar | 20 | 5 | 20 | -3 |  | Current
25 | 240 | 4 | A/25/H/97/053/SI | U00405 | SIAE MICROELETTRONICA SPA | 0.3m Paraboloid | 37.7 | 0.305 | 2 | Cross Polar | 55 | 0 | 80 | -25 |  | Current
25 | 240 | 5 | A/25/H/97/053/SI | U00405 | SIAE MICROELETTRONICA SPA | 0.3m Paraboloid | 37.7 | 0.305 | 2 | Cross Polar | 100 | -23 | 180 | -25 |  | Current
25 | 240 | 6 | A/25/H/97/053/SI | U00405 | SIAE MICROELETTRONICA SPA | 0.3m Paraboloid | 37.7 | 0.305 | 2 | Cross Polar | 180 | -25 |  |  |  | Current
25 | 241 | 1 | A/25/H/97/054/SI | U00425 | SIAE MICROELETTRONICA SPA | 0.6m Paraboloid | 40.5 | 0.61 | 1.2 | Cross Polar | 0 | 40.5 | 0 | 16.5 |  | Current
25 | 241 | 2 | A/25/H/97/054/SI | U00425 | SIAE MICROELETTRONICA SPA | 0.6m Paraboloid | 40.5 | 0.61 | 1.2 | Cross Polar | 5 | 20 | 5 | -3 |  | Current
25 | 241 | 3 | A/25/H/97/054/SI | U00425 | SIAE MICROELETTRONICA SPA | 0.6m Paraboloid | 40.5 | 0.61 | 1.2 | Cross Polar | 20 | 5 | 20 | -3 |  | Current
25 | 241 | 4 | A/25/H/97/054/SI | U00425 | SIAE MICROELETTRONICA SPA | 0.6m Paraboloid | 40.5 | 0.61 | 1.2 | Cross Polar | 55 | 0 | 80 | -25 |  | Current
25 | 241 | 5 | A/25/H/97/054/SI | U00425 | SIAE MICROELETTRONICA SPA | 0.6m Paraboloid | 40.5 | 0.61 | 1.2 | Cross Polar | 100 | -23 | 180 | -25 |  | Current
25 | 241 | 6 | A/25/H/97/054/SI | U00425 | SIAE MICROELETTRONICA SPA | 0.6m Paraboloid | 40.5 | 0.61 | 1.2 | Cross Polar | 180 | -25 |  |  |  | Current
1 | 242 | 1 | A/01/O/97/058/EU | FPA17-MPT1417 V/348 | EUROPEAN ANTENNAS | FLAT PLANE ANTENNA | 17 | 0.305 | 20 | Cross Polar | 0 | 17 | 0 | 0 |  | Current
1 | 242 | 2 | A/01/O/97/058/EU | FPA17-MPT1417 V/348 | EUROPEAN ANTENNAS | FLAT PLANE ANTENNA | 17 | 0.305 | 20 | Cross Polar | 20 | 8 | 20 | 0 |  | Current
1 | 242 | 3 | A/01/O/97/058/EU | FPA17-MPT1417 V/348 | EUROPEAN ANTENNAS | FLAT PLANE ANTENNA | 17 | 0.305 | 20 | Cross Polar | 30 | 4 | 30 | -3 |  | Current
1 | 242 | 4 | A/01/O/97/058/EU | FPA17-MPT1417 V/348 | EUROPEAN ANTENNAS | FLAT PLANE ANTENNA | 17 | 0.305 | 20 | Cross Polar | 60 | 4 | 60 | -6 |  | Current
1 | 242 | 5 | A/01/O/97/058/EU | FPA17-MPT1417 V/348 | EUROPEAN ANTENNAS | FLAT PLANE ANTENNA | 17 | 0.305 | 20 | Cross Polar | 80 | 4 | 80 | -11 |  | Current
1 | 242 | 6 | A/01/O/97/058/EU | FPA17-MPT1417 V/348 | EUROPEAN ANTENNAS | FLAT PLANE ANTENNA | 17 | 0.305 | 20 | Cross Polar | 100 | -2 | 100 | -15 |  | Current
1 | 242 | 7 | A/01/O/97/058/EU | FPA17-MPT1417 V/348 | EUROPEAN ANTENNAS | FLAT PLANE ANTENNA | 17 | 0.305 | 20 | Cross Polar | 120 | -12 | 110 | -15 |  | Current
1 | 242 | 8 | A/01/O/97/058/EU | FPA17-MPT1417 V/348 | EUROPEAN ANTENNAS | FLAT PLANE ANTENNA | 17 | 0.305 | 20 | Cross Polar | 130 | -12.5 | 120 | -15 |  | Current
1 | 242 | 9 | A/01/O/97/058/EU | FPA17-MPT1417 V/348 | EUROPEAN ANTENNAS | FLAT PLANE ANTENNA | 17 | 0.305 | 20 | Cross Polar | 180 | -12.5 | 180 | -15 |  | Current
1 | 243 | 1 | A/01/O/97/059/EU | FPA17-MPT1417 H/349 | EUROPEAN ANTENNAS | FLAT PLANE ANTENNA | 16.6 | 0.305 | 20 | Cross Polar | 0 | 16.6 | 0 | 0 |  | Current
1 | 243 | 2 | A/01/O/97/059/EU | FPA17-MPT1417 H/349 | EUROPEAN ANTENNAS | FLAT PLANE ANTENNA | 16.6 | 0.305 | 20 | Cross Polar | 10 | 15 | 10 | 0 |  | Current
1 | 243 | 3 | A/01/O/97/059/EU | FPA17-MPT1417 H/349 | EUROPEAN ANTENNAS | FLAT PLANE ANTENNA | 16.6 | 0.305 | 20 | Cross Polar | 30 | 12.5 | 30 | 0 |  | Current
1 | 243 | 4 | A/01/O/97/059/EU | FPA17-MPT1417 H/349 | EUROPEAN ANTENNAS | FLAT PLANE ANTENNA | 16.6 | 0.305 | 20 | Cross Polar | 40 | 10 | 40 | -2.5 |  | Current
1 | 243 | 5 | A/01/O/97/059/EU | FPA17-MPT1417 H/349 | EUROPEAN ANTENNAS | FLAT PLANE ANTENNA | 16.6 | 0.305 | 20 | Cross Polar | 60 | 6 | 60 | -6 |  | Current
1 | 243 | 6 | A/01/O/97/059/EU | FPA17-MPT1417 H/349 | EUROPEAN ANTENNAS | FLAT PLANE ANTENNA | 16.6 | 0.305 | 20 | Cross Polar | 100 | 6 | 100 | -6 |  | Current
1 | 243 | 7 | A/01/O/97/059/EU | FPA17-MPT1417 H/349 | EUROPEAN ANTENNAS | FLAT PLANE ANTENNA | 16.6 | 0.305 | 20 | Cross Polar | 180 | -5 | 180 | -6 |  | Current
23G | 244 | 1 | A/23G/H/97/061/SI | HP-1A-SP600-23 | SIAE MICROELETTRONICA SPA | 0.6m Paraboloid | 39 | 0.61 | 1.5 | Cross Polar | 0 | 39 | 0 | 9 |  | Current
23G | 244 | 2 | A/23G/H/97/061/SI | HP-1A-SP600-23 | SIAE MICROELETTRONICA SPA | 0.6m Paraboloid | 39 | 0.61 | 1.5 | Cross Polar | 5 | 17 | 5 | -5 |  | Current
23G | 244 | 3 | A/23G/H/97/061/SI | HP-1A-SP600-23 | SIAE MICROELETTRONICA SPA | 0.6m Paraboloid | 39 | 0.61 | 1.5 | Cross Polar | 10 | 10 | 20 | -5 |  | Current
23G | 244 | 4 | A/23G/H/97/061/SI | HP-1A-SP600-23 | SIAE MICROELETTRONICA SPA | 0.6m Paraboloid | 39 | 0.61 | 1.5 | Cross Polar | 20 | 10 | 80 | -30 |  | Current
23G | 244 | 5 | A/23G/H/97/061/SI | HP-1A-SP600-23 | SIAE MICROELETTRONICA SPA | 0.6m Paraboloid | 39 | 0.61 | 1.5 | Cross Polar | 50 | 0 | 100 | -30 |  | Current
23G | 244 | 6 | A/23G/H/97/061/SI | HP-1A-SP600-23 | SIAE MICROELETTRONICA SPA | 0.6m Paraboloid | 39 | 0.61 | 1.5 | Cross Polar | 100 | -23 | 180 | -30 |  | Current
23G | 244 | 7 | A/23G/H/97/061/SI | HP-1A-SP600-23 | SIAE MICROELETTRONICA SPA | 0.6m Paraboloid | 39 | 0.61 | 1.5 | Cross Polar | 180 | -25 |  |  |  | Current
13 | 245 | 1 | A/13/O/97/065/AA | (M) HPX6-127C | ANDREWS ANTENNAS | 6ft paraboloid | 45 | 1.829 | 0.9 | Cross Polar | 0 | 45 | 0 | 17 |  | Current
13 | 245 | 2 | A/13/O/97/065/AA | (M) HPX6-127C | ANDREWS ANTENNAS | 6ft paraboloid | 45 | 1.829 | 0.9 | Cross Polar | 1 | 45 | 1 | 17 |  | Current
13 | 245 | 3 | A/13/O/97/065/AA | (M) HPX6-127C | ANDREWS ANTENNAS | 6ft paraboloid | 45 | 1.829 | 0.9 | Cross Polar | 2 | 22 | 2 | -3 |  | Current
13 | 245 | 4 | A/13/O/97/065/AA | (M) HPX6-127C | ANDREWS ANTENNAS | 6ft paraboloid | 45 | 1.829 | 0.9 | Cross Polar | 5 | 15 | 5 | -5 |  | Current
13 | 245 | 5 | A/13/O/97/065/AA | (M) HPX6-127C | ANDREWS ANTENNAS | 6ft paraboloid | 45 | 1.829 | 0.9 | Cross Polar | 20 | 10 | 30 | -8 |  | Current
13 | 245 | 6 | A/13/O/97/065/AA | (M) HPX6-127C | ANDREWS ANTENNAS | 6ft paraboloid | 45 | 1.829 | 0.9 | Cross Polar | 30 | 0 | 50 | -15 |  | Current
13 | 245 | 7 | A/13/O/97/065/AA | (M) HPX6-127C | ANDREWS ANTENNAS | 6ft paraboloid | 45 | 1.829 | 0.9 | Cross Polar | 50 | 0 | 100 | -25 |  | Current
13 | 245 | 8 | A/13/O/97/065/AA | (M) HPX6-127C | ANDREWS ANTENNAS | 6ft paraboloid | 45 | 1.829 | 0.9 | Cross Polar | 80 | -12 | 180 | -25 |  | Current
13 | 245 | 9 | A/13/O/97/065/AA | (M) HPX6-127C | ANDREWS ANTENNAS | 6ft paraboloid | 45 | 1.829 | 0.9 | Cross Polar | 100 | -25 |  |  |  | Current
13 | 245 | 10 | A/13/O/97/065/AA | (M) HPX6-127C | ANDREWS ANTENNAS | 6ft paraboloid | 45 | 1.829 | 0.9 | Cross Polar | 180 | -25 |  |  |  | Current
1 | 246 | 1 | A/01/H/98/001/AA | FP4F-15E (1.4G TEMP) | ANDREWS ANTENNAS | 1.2m Paraboloid | 22.9 | 1.219 | 12 | Cross Polar | 0 | 22.9 | 0 | -7.1 |  | Current
1 | 246 | 2 | A/01/H/98/001/AA | FP4F-15E (1.4G TEMP) | ANDREWS ANTENNAS | 1.2m Paraboloid | 22.9 | 1.219 | 12 | Cross Polar | 1 | 22.8 | 10 | -7.1 |  | Current
1 | 246 | 3 | A/01/H/98/001/AA | FP4F-15E (1.4G TEMP) | ANDREWS ANTENNAS | 1.2m Paraboloid | 22.9 | 1.219 | 12 | Cross Polar | 1.5 | 22.7 | 15 | -9.1 |  | Current
1 | 246 | 4 | A/01/H/98/001/AA | FP4F-15E (1.4G TEMP) | ANDREWS ANTENNAS | 1.2m Paraboloid | 22.9 | 1.219 | 12 | Cross Polar | 2 | 22.6 | 20 | -11.1 |  | Current
1 | 246 | 5 | A/01/H/98/001/AA | FP4F-15E (1.4G TEMP) | ANDREWS ANTENNAS | 1.2m Paraboloid | 22.9 | 1.219 | 12 | Cross Polar | 2.5 | 22.5 | 40 | -11.1 |  | Current
1 | 246 | 6 | A/01/H/98/001/AA | FP4F-15E (1.4G TEMP) | ANDREWS ANTENNAS | 1.2m Paraboloid | 22.9 | 1.219 | 12 | Cross Polar | 3 | 22.2 | 60 | -16.1 |  | Current
1 | 246 | 7 | A/01/H/98/001/AA | FP4F-15E (1.4G TEMP) | ANDREWS ANTENNAS | 1.2m Paraboloid | 22.9 | 1.219 | 12 | Cross Polar | 3.5 | 22 | 100 | -16.1 |  | Current
1 | 246 | 8 | A/01/H/98/001/AA | FP4F-15E (1.4G TEMP) | ANDREWS ANTENNAS | 1.2m Paraboloid | 22.9 | 1.219 | 12 | Cross Polar | 4 | 21.8 | 180 | -16.1 |  | Current
1 | 246 | 9 | A/01/H/98/001/AA | FP4F-15E (1.4G TEMP) | ANDREWS ANTENNAS | 1.2m Paraboloid | 22.9 | 1.219 | 12 | Cross Polar | 4.5 | 21.6 |  |  |  | Current
1 | 246 | 10 | A/01/H/98/001/AA | FP4F-15E (1.4G TEMP) | ANDREWS ANTENNAS | 1.2m Paraboloid | 22.9 | 1.219 | 12 | Cross Polar | 5 | 21.1 |  |  |  | Current
1 | 246 | 11 | A/01/H/98/001/AA | FP4F-15E (1.4G TEMP) | ANDREWS ANTENNAS | 1.2m Paraboloid | 22.9 | 1.219 | 12 | Cross Polar | 5.5 | 20.9 |  |  |  | Current
1 | 246 | 12 | A/01/H/98/001/AA | FP4F-15E (1.4G TEMP) | ANDREWS ANTENNAS | 1.2m Paraboloid | 22.9 | 1.219 | 12 | Cross Polar | 6 | 20.7 |  |  |  | Current
1 | 246 | 13 | A/01/H/98/001/AA | FP4F-15E (1.4G TEMP) | ANDREWS ANTENNAS | 1.2m Paraboloid | 22.9 | 1.219 | 12 | Cross Polar | 6.5 | 20.1 |  |  |  | Current
1 | 246 | 14 | A/01/H/98/001/AA | FP4F-15E (1.4G TEMP) | ANDREWS ANTENNAS | 1.2m Paraboloid | 22.9 | 1.219 | 12 | Cross Polar | 7 | 19.8 |  |  |  | Current
1 | 246 | 15 | A/01/H/98/001/AA | FP4F-15E (1.4G TEMP) | ANDREWS ANTENNAS | 1.2m Paraboloid | 22.9 | 1.219 | 12 | Cross Polar | 8 | 18.6 |  |  |  | Current
1 | 246 | 16 | A/01/H/98/001/AA | FP4F-15E (1.4G TEMP) | ANDREWS ANTENNAS | 1.2m Paraboloid | 22.9 | 1.219 | 12 | Cross Polar | 9 | 17.3 |  |  |  | Current
1 | 246 | 17 | A/01/H/98/001/AA | FP4F-15E (1.4G TEMP) | ANDREWS ANTENNAS | 1.2m Paraboloid | 22.9 | 1.219 | 12 | Cross Polar | 10 | 15.8 |  |  |  | Current
1 | 246 | 18 | A/01/H/98/001/AA | FP4F-15E (1.4G TEMP) | ANDREWS ANTENNAS | 1.2m Paraboloid | 22.9 | 1.219 | 12 | Cross Polar | 11 | 13.7 |  |  |  | Current
1 | 246 | 19 | A/01/H/98/001/AA | FP4F-15E (1.4G TEMP) | ANDREWS ANTENNAS | 1.2m Paraboloid | 22.9 | 1.219 | 12 | Cross Polar | 12 | 10.9 |  |  |  | Current
1 | 246 | 20 | A/01/H/98/001/AA | FP4F-15E (1.4G TEMP) | ANDREWS ANTENNAS | 1.2m Paraboloid | 22.9 | 1.219 | 12 | Cross Polar | 15 | 10.9 |  |  |  | Current
1 | 246 | 21 | A/01/H/98/001/AA | FP4F-15E (1.4G TEMP) | ANDREWS ANTENNAS | 1.2m Paraboloid | 22.9 | 1.219 | 12 | Cross Polar | 22 | 10.9 |  |  |  | Current
1 | 246 | 22 | A/01/H/98/001/AA | FP4F-15E (1.4G TEMP) | ANDREWS ANTENNAS | 1.2m Paraboloid | 22.9 | 1.219 | 12 | Cross Polar | 30 | 6.9 |  |  |  | Current
1 | 246 | 23 | A/01/H/98/001/AA | FP4F-15E (1.4G TEMP) | ANDREWS ANTENNAS | 1.2m Paraboloid | 22.9 | 1.219 | 12 | Cross Polar | 40 | 6.9 |  |  |  | Current
1 | 246 | 24 | A/01/H/98/001/AA | FP4F-15E (1.4G TEMP) | ANDREWS ANTENNAS | 1.2m Paraboloid | 22.9 | 1.219 | 12 | Cross Polar | 47 | 6.9 |  |  |  | Current
1 | 246 | 25 | A/01/H/98/001/AA | FP4F-15E (1.4G TEMP) | ANDREWS ANTENNAS | 1.2m Paraboloid | 22.9 | 1.219 | 12 | Cross Polar | 70 | -3.1 |  |  |  | Current
1 | 246 | 26 | A/01/H/98/001/AA | FP4F-15E (1.4G TEMP) | ANDREWS ANTENNAS | 1.2m Paraboloid | 22.9 | 1.219 | 12 | Cross Polar | 80 | -8.1 |  |  |  | Current
1 | 246 | 27 | A/01/H/98/001/AA | FP4F-15E (1.4G TEMP) | ANDREWS ANTENNAS | 1.2m Paraboloid | 22.9 | 1.219 | 12 | Cross Polar | 100 | -13.1 |  |  |  | Current
1 | 246 | 28 | A/01/H/98/001/AA | FP4F-15E (1.4G TEMP) | ANDREWS ANTENNAS | 1.2m Paraboloid | 22.9 | 1.219 | 12 | Cross Polar | 110 | -13.1 |  |  |  | Current
1 | 246 | 29 | A/01/H/98/001/AA | FP4F-15E (1.4G TEMP) | ANDREWS ANTENNAS | 1.2m Paraboloid | 22.9 | 1.219 | 12 | Cross Polar | 120 | 16.1 |  |  |  | Current
1 | 246 | 30 | A/01/H/98/001/AA | FP4F-15E (1.4G TEMP) | ANDREWS ANTENNAS | 1.2m Paraboloid | 22.9 | 1.219 | 12 | Cross Polar | 180 | -16.1 |  |  |  | Current
1 | 247 | 1 | A/01/H/98/002/DT | FP6F-15E (1.4G TEMP) | DTI | 1.8m Paraboloid | 26.2 | 1.829 | 9 | Cross Polar | 0 | 26.2 | 0 | -3.8 |  | Current
1 | 247 | 2 | A/01/H/98/002/DT | FP6F-15E (1.4G TEMP) | DTI | 1.8m Paraboloid | 26.2 | 1.829 | 9 | Cross Polar | 0.5 | 26.1 | 8 | -3.8 |  | Current
1 | 247 | 3 | A/01/H/98/002/DT | FP6F-15E (1.4G TEMP) | DTI | 1.8m Paraboloid | 26.2 | 1.829 | 9 | Cross Polar | 1 | 26 | 15 | -9.8 |  | Current
1 | 247 | 4 | A/01/H/98/002/DT | FP6F-15E (1.4G TEMP) | DTI | 1.8m Paraboloid | 26.2 | 1.829 | 9 | Cross Polar | 1.5 | 25.7 | 20 | -14.8 |  | Current
1 | 247 | 5 | A/01/H/98/002/DT | FP6F-15E (1.4G TEMP) | DTI | 1.8m Paraboloid | 26.2 | 1.829 | 9 | Cross Polar | 2 | 25.3 | 70 | -14.8 |  | Current
1 | 247 | 6 | A/01/H/98/002/DT | FP6F-15E (1.4G TEMP) | DTI | 1.8m Paraboloid | 26.2 | 1.829 | 9 | Cross Polar | 2.5 | 25.1 | 80 | -16.8 |  | Current
1 | 247 | 7 | A/01/H/98/002/DT | FP6F-15E (1.4G TEMP) | DTI | 1.8m Paraboloid | 26.2 | 1.829 | 9 | Cross Polar | 3 | 24.8 | 100 | -16.8 |  | Current
1 | 247 | 8 | A/01/H/98/002/DT | FP6F-15E (1.4G TEMP) | DTI | 1.8m Paraboloid | 26.2 | 1.829 | 9 | Cross Polar | 4 | 23.9 | 180 | -16.8 |  | Current
1 | 247 | 9 | A/01/H/98/002/DT | FP6F-15E (1.4G TEMP) | DTI | 1.8m Paraboloid | 26.2 | 1.829 | 9 | Cross Polar | 5 | 23 |  |  |  | Current
1 | 247 | 10 | A/01/H/98/002/DT | FP6F-15E (1.4G TEMP) | DTI | 1.8m Paraboloid | 26.2 | 1.829 | 9 | Cross Polar | 6 | 21.4 |  |  |  | Current
1 | 247 | 11 | A/01/H/98/002/DT | FP6F-15E (1.4G TEMP) | DTI | 1.8m Paraboloid | 26.2 | 1.829 | 9 | Cross Polar | 7 | 19.3 |  |  |  | Current
1 | 247 | 12 | A/01/H/98/002/DT | FP6F-15E (1.4G TEMP) | DTI | 1.8m Paraboloid | 26.2 | 1.829 | 9 | Cross Polar | 8 | 17.1 |  |  |  | Current
1 | 247 | 13 | A/01/H/98/002/DT | FP6F-15E (1.4G TEMP) | DTI | 1.8m Paraboloid | 26.2 | 1.829 | 9 | Cross Polar | 9 | 11.9 |  |  |  | Current
1 | 247 | 14 | A/01/H/98/002/DT | FP6F-15E (1.4G TEMP) | DTI | 1.8m Paraboloid | 26.2 | 1.829 | 9 | Cross Polar | 10 | 11.2 |  |  |  | Current
1 | 247 | 15 | A/01/H/98/002/DT | FP6F-15E (1.4G TEMP) | DTI | 1.8m Paraboloid | 26.2 | 1.829 | 9 | Cross Polar | 15 | 10.2 |  |  |  | Current
1 | 247 | 16 | A/01/H/98/002/DT | FP6F-15E (1.4G TEMP) | DTI | 1.8m Paraboloid | 26.2 | 1.829 | 9 | Cross Polar | 20 | 8.2 |  |  |  | Current
1 | 247 | 17 | A/01/H/98/002/DT | FP6F-15E (1.4G TEMP) | DTI | 1.8m Paraboloid | 26.2 | 1.829 | 9 | Cross Polar | 20.1 | 5.2 |  |  |  | Current
1 | 247 | 18 | A/01/H/98/002/DT | FP6F-15E (1.4G TEMP) | DTI | 1.8m Paraboloid | 26.2 | 1.829 | 9 | Cross Polar | 30 | 7.2 |  |  |  | Current
1 | 247 | 19 | A/01/H/98/002/DT | FP6F-15E (1.4G TEMP) | DTI | 1.8m Paraboloid | 26.2 | 1.829 | 9 | Cross Polar | 45 | 2.2 |  |  |  | Current
1 | 247 | 20 | A/01/H/98/002/DT | FP6F-15E (1.4G TEMP) | DTI | 1.8m Paraboloid | 26.2 | 1.829 | 9 | Cross Polar | 70 | -3.8 |  |  |  | Current
1 | 247 | 21 | A/01/H/98/002/DT | FP6F-15E (1.4G TEMP) | DTI | 1.8m Paraboloid | 26.2 | 1.829 | 9 | Cross Polar | 90 | -9.8 |  |  |  | Current
1 | 247 | 22 | A/01/H/98/002/DT | FP6F-15E (1.4G TEMP) | DTI | 1.8m Paraboloid | 26.2 | 1.829 | 9 | Cross Polar | 110 | -16.8 |  |  |  | Current
1 | 247 | 23 | A/01/H/98/002/DT | FP6F-15E (1.4G TEMP) | DTI | 1.8m Paraboloid | 26.2 | 1.829 | 9 | Cross Polar | 180 | -16.8 |  |  |  | Current
1 | 248 | 1 | A/01/H/98/003/DT | FP8F-15E (1.4G TEMP) | DTI | 2.4m Paraboloid | 29 | 2.438 | 6 | Cross Polar | 0 | 29 | 0 | -1 |  | Current
1 | 248 | 2 | A/01/H/98/003/DT | FP8F-15E (1.4G TEMP) | DTI | 2.4m Paraboloid | 29 | 2.438 | 6 | Cross Polar | 0.5 | 28.9 | 5 | -1 |  | Current
1 | 248 | 3 | A/01/H/98/003/DT | FP8F-15E (1.4G TEMP) | DTI | 2.4m Paraboloid | 29 | 2.438 | 6 | Cross Polar | 1 | 28.6 | 25 | -15 |  | Current
1 | 248 | 4 | A/01/H/98/003/DT | FP8F-15E (1.4G TEMP) | DTI | 2.4m Paraboloid | 29 | 2.438 | 6 | Cross Polar | 1.5 | 28.1 | 80 | -15 |  | Current
1 | 248 | 5 | A/01/H/98/003/DT | FP8F-15E (1.4G TEMP) | DTI | 2.4m Paraboloid | 29 | 2.438 | 6 | Cross Polar | 2 | 27.5 | 120 | -19 |  | Current
1 | 248 | 6 | A/01/H/98/003/DT | FP8F-15E (1.4G TEMP) | DTI | 2.4m Paraboloid | 29 | 2.438 | 6 | Cross Polar | 2.5 | 26.9 | 180 | -19 |  | Current
1 | 248 | 7 | A/01/H/98/003/DT | FP8F-15E (1.4G TEMP) | DTI | 2.4m Paraboloid | 29 | 2.438 | 6 | Cross Polar | 3 | 26 |  |  |  | Current
1 | 248 | 8 | A/01/H/98/003/DT | FP8F-15E (1.4G TEMP) | DTI | 2.4m Paraboloid | 29 | 2.438 | 6 | Cross Polar | 4 | 24.1 |  |  |  | Current
1 | 248 | 9 | A/01/H/98/003/DT | FP8F-15E (1.4G TEMP) | DTI | 2.4m Paraboloid | 29 | 2.438 | 6 | Cross Polar | 5 | 21.3 |  |  |  | Current
1 | 248 | 10 | A/01/H/98/003/DT | FP8F-15E (1.4G TEMP) | DTI | 2.4m Paraboloid | 29 | 2.438 | 6 | Cross Polar | 5.5 | 19.1 |  |  |  | Current
1 | 248 | 11 | A/01/H/98/003/DT | FP8F-15E (1.4G TEMP) | DTI | 2.4m Paraboloid | 29 | 2.438 | 6 | Cross Polar | 6 | 15.2 |  |  |  | Current
1 | 248 | 12 | A/01/H/98/003/DT | FP8F-15E (1.4G TEMP) | DTI | 2.4m Paraboloid | 29 | 2.438 | 6 | Cross Polar | 8.5 | 12 |  |  |  | Current
1 | 248 | 13 | A/01/H/98/003/DT | FP8F-15E (1.4G TEMP) | DTI | 2.4m Paraboloid | 29 | 2.438 | 6 | Cross Polar | 10 | 12 |  |  |  | Current
1 | 248 | 14 | A/01/H/98/003/DT | FP8F-15E (1.4G TEMP) | DTI | 2.4m Paraboloid | 29 | 2.438 | 6 | Cross Polar | 15 | 10 |  |  |  | Current
1 | 248 | 15 | A/01/H/98/003/DT | FP8F-15E (1.4G TEMP) | DTI | 2.4m Paraboloid | 29 | 2.438 | 6 | Cross Polar | 20 | 8 |  |  |  | Current
1 | 248 | 16 | A/01/H/98/003/DT | FP8F-15E (1.4G TEMP) | DTI | 2.4m Paraboloid | 29 | 2.438 | 6 | Cross Polar | 25 | 4 |  |  |  | Current
1 | 248 | 17 | A/01/H/98/003/DT | FP8F-15E (1.4G TEMP) | DTI | 2.4m Paraboloid | 29 | 2.438 | 6 | Cross Polar | 28 | 4 |  |  |  | Current
1 | 248 | 18 | A/01/H/98/003/DT | FP8F-15E (1.4G TEMP) | DTI | 2.4m Paraboloid | 29 | 2.438 | 6 | Cross Polar | 30 | 5 |  |  |  | Current
1 | 248 | 19 | A/01/H/98/003/DT | FP8F-15E (1.4G TEMP) | DTI | 2.4m Paraboloid | 29 | 2.438 | 6 | Cross Polar | 33 | 5 |  |  |  | Current
1 | 248 | 20 | A/01/H/98/003/DT | FP8F-15E (1.4G TEMP) | DTI | 2.4m Paraboloid | 29 | 2.438 | 6 | Cross Polar | 40 | 0 |  |  |  | Current
1 | 248 | 21 | A/01/H/98/003/DT | FP8F-15E (1.4G TEMP) | DTI | 2.4m Paraboloid | 29 | 2.438 | 6 | Cross Polar | 55 | 0 |  |  |  | Current
1 | 248 | 22 | A/01/H/98/003/DT | FP8F-15E (1.4G TEMP) | DTI | 2.4m Paraboloid | 29 | 2.438 | 6 | Cross Polar | 80 | 2 |  |  |  | Current
1 | 248 | 23 | A/01/H/98/003/DT | FP8F-15E (1.4G TEMP) | DTI | 2.4m Paraboloid | 29 | 2.438 | 6 | Cross Polar | 90 | -11 |  |  |  | Current
1 | 248 | 24 | A/01/H/98/003/DT | FP8F-15E (1.4G TEMP) | DTI | 2.4m Paraboloid | 29 | 2.438 | 6 | Cross Polar | 110 | -14 |  |  |  | Current
1 | 248 | 25 | A/01/H/98/003/DT | FP8F-15E (1.4G TEMP) | DTI | 2.4m Paraboloid | 29 | 2.438 | 6 | Cross Polar | 120 | -17 |  |  |  | Current
1 | 248 | 26 | A/01/H/98/003/DT | FP8F-15E (1.4G TEMP) | DTI | 2.4m Paraboloid | 29 | 2.438 | 6 | Cross Polar | 130 | -17 |  |  |  | Current
1 | 248 | 27 | A/01/H/98/003/DT | FP8F-15E (1.4G TEMP) | DTI | 2.4m Paraboloid | 29 | 2.438 | 6 | Cross Polar | 140 | -19 |  |  |  | Current
1 | 248 | 28 | A/01/H/98/003/DT | FP8F-15E (1.4G TEMP) | DTI | 2.4m Paraboloid | 29 | 2.438 | 6 | Cross Polar | 180 | -19 |  |  |  | Current
06GU | 249 | 1 | A/06GU/S/98/007/BT | RC 4091-42 | BRITISH TELECOM | 2.4 metre paraboloid | 42 | 2.4 | 1.3 | Cross Polar | 0 | 42 | 0 | 12 |  | Current
06GU | 249 | 2 | A/06GU/S/98/007/BT | RC 4091-42 | BRITISH TELECOM | 2.4 metre paraboloid | 42 | 2.4 | 1.3 | Cross Polar | 10 | 18 | 10 | 2 |  | Current
06GU | 249 | 3 | A/06GU/S/98/007/BT | RC 4091-42 | BRITISH TELECOM | 2.4 metre paraboloid | 42 | 2.4 | 1.3 | Cross Polar | 40 | -8 | 40 | -23 |  | Current
06GU | 249 | 4 | A/06GU/S/98/007/BT | RC 4091-42 | BRITISH TELECOM | 2.4 metre paraboloid | 42 | 2.4 | 1.3 | Cross Polar | 70 | -8 | 70 | -23 |  | Current
06GU | 249 | 5 | A/06GU/S/98/007/BT | RC 4091-42 | BRITISH TELECOM | 2.4 metre paraboloid | 42 | 2.4 | 1.3 | Cross Polar | 90 | -23 | 90 | -23 |  | Current
06GU | 249 | 6 | A/06GU/S/98/007/BT | RC 4091-42 | BRITISH TELECOM | 2.4 metre paraboloid | 42 | 2.4 | 1.3 | Cross Polar | 180 | -23 | 180 | -23 |  | Current
06GU | 250 | 1 | A/06GU/H/98/008/BT | RC 6265A-43 | BRITISH TELECOM | 3.7 metre paraboloid | 43 | 3.7 | 1 | Cross Polar | 0 | 43 | 0 | 8 |  | Current
06GU | 250 | 2 | A/06GU/H/98/008/BT | RC 6265A-43 | BRITISH TELECOM | 3.7 metre paraboloid | 43 | 3.7 | 1 | Cross Polar | 10 | 10 | 10 | -2 |  | Current
06GU | 250 | 3 | A/06GU/H/98/008/BT | RC 6265A-43 | BRITISH TELECOM | 3.7 metre paraboloid | 43 | 3.7 | 1 | Cross Polar | 70 | -11 | 70 | -23 |  | Current
06GU | 250 | 4 | A/06GU/H/98/008/BT | RC 6265A-43 | BRITISH TELECOM | 3.7 metre paraboloid | 43 | 3.7 | 1 | Cross Polar | 90 | -26 | 90 | -27 |  | Current
06GU | 250 | 5 | A/06GU/H/98/008/BT | RC 6265A-43 | BRITISH TELECOM | 3.7 metre paraboloid | 43 | 3.7 | 1 | Cross Polar | 180 | -26 | 180 | -27 |  | Current
06GL | 251 | 1 | A/06GL/S/98/009/BT | L6G 1.8M RFS UXA | BRITISH TELECOM | 1.8 metre paraboloid | 38.7 | 1.8 | 1 | Cross Polar | 0 | 38.7 | 0 | 9 |  | Current
06GL | 251 | 2 | A/06GL/S/98/009/BT | L6G 1.8M RFS UXA | BRITISH TELECOM | 1.8 metre paraboloid | 38.7 | 1.8 | 1 | Cross Polar | 10 | 12 | 10 | -9 |  | Current
06GL | 251 | 3 | A/06GL/S/98/009/BT | L6G 1.8M RFS UXA | BRITISH TELECOM | 1.8 metre paraboloid | 38.7 | 1.8 | 1 | Cross Polar | 50 | -8 | 50 | -23.5 |  | Current
06GL | 251 | 4 | A/06GL/S/98/009/BT | L6G 1.8M RFS UXA | BRITISH TELECOM | 1.8 metre paraboloid | 38.7 | 1.8 | 1 | Cross Polar | 80 | -17 | 80 | -23.5 |  | Current
06GL | 251 | 5 | A/06GL/S/98/009/BT | L6G 1.8M RFS UXA | BRITISH TELECOM | 1.8 metre paraboloid | 38.7 | 1.8 | 1 | Cross Polar | 90 | -30 | 90 | -30 |  | Current
06GL | 251 | 6 | A/06GL/S/98/009/BT | L6G 1.8M RFS UXA | BRITISH TELECOM | 1.8 metre paraboloid | 38.7 | 1.8 | 1 | Cross Polar | 180 | -30 | 180 | -30 |  | Current
06GL | 252 | 1 | A/06GL/S/98/010/BT | L6G RC6951 41DBI | BRITISH TELECOM | 2.4 metre paraboloid | 41 | 2.4 | 1 | Cross Polar | 0 | 41 | 0 | 6 |  | Current
06GL | 252 | 2 | A/06GL/S/98/010/BT | L6G RC6951 41DBI | BRITISH TELECOM | 2.4 metre paraboloid | 41 | 2.4 | 1 | Cross Polar | 10 | 4 | 10 | -12.5 |  | Current
06GL | 252 | 3 | A/06GL/S/98/010/BT | L6G RC6951 41DBI | BRITISH TELECOM | 2.4 metre paraboloid | 41 | 2.4 | 1 | Cross Polar | 70 | -16 | 70 | -27.5 |  | Current
06GL | 252 | 4 | A/06GL/S/98/010/BT | L6G RC6951 41DBI | BRITISH TELECOM | 2.4 metre paraboloid | 41 | 2.4 | 1 | Cross Polar | 100 | -34 | 100 | -35 |  | Current
06GL | 252 | 5 | A/06GL/S/98/010/BT | L6G RC6951 41DBI | BRITISH TELECOM | 2.4 metre paraboloid | 41 | 2.4 | 1 | Cross Polar | 180 | -33 | 180 | -35 |  | Current
06GL | 253 | 1 | A/06GL/H/98/011/BT | L6G RC6951 45DBI | BRITISH TELECOM | 3.7 metre paraboloid | 45 | 3.7 | 1 | Cross Polar | 0 | 45 | 0 | 10 |  | Current
06GL | 253 | 2 | A/06GL/H/98/011/BT | L6G RC6951 45DBI | BRITISH TELECOM | 3.7 metre paraboloid | 45 | 3.7 | 1 | Cross Polar | 10 | 0 | 10 | -12 |  | Current
06GL | 253 | 3 | A/06GL/H/98/011/BT | L6G RC6951 45DBI | BRITISH TELECOM | 3.7 metre paraboloid | 45 | 3.7 | 1 | Cross Polar | 70 | -20 | 70 | -27.5 |  | Current
06GL | 253 | 4 | A/06GL/H/98/011/BT | L6G RC6951 45DBI | BRITISH TELECOM | 3.7 metre paraboloid | 45 | 3.7 | 1 | Cross Polar | 100 | -35 | 100 | -35 |  | Current
06GL | 253 | 5 | A/06GL/H/98/011/BT | L6G RC6951 45DBI | BRITISH TELECOM | 3.7 metre paraboloid | 45 | 3.7 | 1 | Cross Polar | 180 | -35 | 180 | -35 |  | Current
06GU | 254 | 1 | A/06GU/H/98/017/BT | STC CASSEGRAIN-34 | BRITISH TELECOM | 3.8 metre cassegrain dish | 44 | 3.8 | 1 | Cross Polar | 0 | 44 | 0 | 16 |  | Current
06GU | 254 | 2 | A/06GU/H/98/017/BT | STC CASSEGRAIN-34 | BRITISH TELECOM | 3.8 metre cassegrain dish | 44 | 3.8 | 1 | Cross Polar | 1 | 34 | 1 | 16 |  | Current
06GU | 254 | 3 | A/06GU/H/98/017/BT | STC CASSEGRAIN-34 | BRITISH TELECOM | 3.8 metre cassegrain dish | 44 | 3.8 | 1 | Cross Polar | 2 | 34 | 2 | 16 |  | Current
06GU | 254 | 4 | A/06GU/H/98/017/BT | STC CASSEGRAIN-34 | BRITISH TELECOM | 3.8 metre cassegrain dish | 44 | 3.8 | 1 | Cross Polar | 3 | 20 | 3 | 4 |  | Current
06GU | 254 | 5 | A/06GU/H/98/017/BT | STC CASSEGRAIN-34 | BRITISH TELECOM | 3.8 metre cassegrain dish | 44 | 3.8 | 1 | Cross Polar | 4 | 20 | 8 | -6 |  | Current
06GU | 254 | 6 | A/06GU/H/98/017/BT | STC CASSEGRAIN-34 | BRITISH TELECOM | 3.8 metre cassegrain dish | 44 | 3.8 | 1 | Cross Polar | 9 | 10 | 10.9 | -9 |  | Current
06GU | 254 | 7 | A/06GU/H/98/017/BT | STC CASSEGRAIN-34 | BRITISH TELECOM | 3.8 metre cassegrain dish | 44 | 3.8 | 1 | Cross Polar | 10 | 4 | 11 | -9 |  | Current
06GU | 254 | 8 | A/06GU/H/98/017/BT | STC CASSEGRAIN-34 | BRITISH TELECOM | 3.8 metre cassegrain dish | 44 | 3.8 | 1 | Cross Polar | 15 | 0 | 13 | -14 |  | Current
06GU | 254 | 9 | A/06GU/H/98/017/BT | STC CASSEGRAIN-34 | BRITISH TELECOM | 3.8 metre cassegrain dish | 44 | 3.8 | 1 | Cross Polar | 16 | -4 | 14 | -14 |  | Current
06GU | 254 | 10 | A/06GU/H/98/017/BT | STC CASSEGRAIN-34 | BRITISH TELECOM | 3.8 metre cassegrain dish | 44 | 3.8 | 1 | Cross Polar | 25 | -4 | 15 | -22 |  | Current
06GU | 254 | 11 | A/06GU/H/98/017/BT | STC CASSEGRAIN-34 | BRITISH TELECOM | 3.8 metre cassegrain dish | 44 | 3.8 | 1 | Cross Polar | 26 | -6 | 70.1 | -22 |  | Current
06GU | 254 | 12 | A/06GU/H/98/017/BT | STC CASSEGRAIN-34 | BRITISH TELECOM | 3.8 metre cassegrain dish | 44 | 3.8 | 1 | Cross Polar | 40 | -6 | 75.1 | -26 |  | Current
06GU | 254 | 13 | A/06GU/H/98/017/BT | STC CASSEGRAIN-34 | BRITISH TELECOM | 3.8 metre cassegrain dish | 44 | 3.8 | 1 | Cross Polar | 41 | -8 | 75.2 | -26 |  | Current
06GU | 254 | 14 | A/06GU/H/98/017/BT | STC CASSEGRAIN-34 | BRITISH TELECOM | 3.8 metre cassegrain dish | 44 | 3.8 | 1 | Cross Polar | 70 | -8 | 75.3 | -26 |  | Current
06GU | 254 | 15 | A/06GU/H/98/017/BT | STC CASSEGRAIN-34 | BRITISH TELECOM | 3.8 metre cassegrain dish | 44 | 3.8 | 1 | Cross Polar | 70.1 | -8 | 75.4 | -26 |  | Current
06GU | 254 | 16 | A/06GU/H/98/017/BT | STC CASSEGRAIN-34 | BRITISH TELECOM | 3.8 metre cassegrain dish | 44 | 3.8 | 1 | Cross Polar | 90 | -24 | 90 | -26 |  | Current
06GU | 254 | 17 | A/06GU/H/98/017/BT | STC CASSEGRAIN-34 | BRITISH TELECOM | 3.8 metre cassegrain dish | 44 | 3.8 | 1 | Cross Polar | 104 | -24 | 90.2 | -26 |  | Current
06GU | 254 | 18 | A/06GU/H/98/017/BT | STC CASSEGRAIN-34 | BRITISH TELECOM | 3.8 metre cassegrain dish | 44 | 3.8 | 1 | Cross Polar | 180 | -26 | 180 | -26 |  | Current
06GU | 255 | 1 | A/06GU/S/98/018/BT | RC 6923A-35 | BRITISH TELECOM | 1.2 metre paraboloid | 35 | 1.2 | 3 | Cross Polar | 0 | 35 | 0 | 5 |  | Current
06GU | 255 | 2 | A/06GU/S/98/018/BT | RC 6923A-35 | BRITISH TELECOM | 1.2 metre paraboloid | 35 | 1.2 | 3 | Cross Polar | 10 | 15 | 10 | 0 |  | Current
06GU | 255 | 3 | A/06GU/S/98/018/BT | RC 6923A-35 | BRITISH TELECOM | 1.2 metre paraboloid | 35 | 1.2 | 3 | Cross Polar | 30 | 0 | 30 | -10 |  | Current
06GU | 255 | 4 | A/06GU/S/98/018/BT | RC 6923A-35 | BRITISH TELECOM | 1.2 metre paraboloid | 35 | 1.2 | 3 | Cross Polar | 90 | -10 | 90 | -19 |  | Current
06GU | 255 | 5 | A/06GU/S/98/018/BT | RC 6923A-35 | BRITISH TELECOM | 1.2 metre paraboloid | 35 | 1.2 | 3 | Cross Polar | 100 | -15 | 100 | -20 |  | Current
06GU | 255 | 6 | A/06GU/S/98/018/BT | RC 6923A-35 | BRITISH TELECOM | 1.2 metre paraboloid | 35 | 1.2 | 3 | Cross Polar | 110 | -20 | 110 | -25 |  | Current
06GU | 255 | 7 | A/06GU/S/98/018/BT | RC 6923A-35 | BRITISH TELECOM | 1.2 metre paraboloid | 35 | 1.2 | 3 | Cross Polar | 180 | -20 | 180 | -25 |  | Current
06GU | 256 | 1 | A/06GU/H/98/019/BT | RC 6923A-40 | BRITISH TELECOM | 2 metre paraboloid | 40 | 2 | 1.6 | Cross Polar | 0 | 40 | 0 | 10 |  | Current
06GU | 256 | 2 | A/06GU/H/98/019/BT | RC 6923A-40 | BRITISH TELECOM | 2 metre paraboloid | 40 | 2 | 1.6 | Cross Polar | 10 | 10 | 10 | 0 |  | Current
06GU | 256 | 3 | A/06GU/H/98/019/BT | RC 6923A-40 | BRITISH TELECOM | 2 metre paraboloid | 40 | 2 | 1.6 | Cross Polar | 30 | -5 | 30 | -15 |  | Current
06GU | 256 | 4 | A/06GU/H/98/019/BT | RC 6923A-40 | BRITISH TELECOM | 2 metre paraboloid | 40 | 2 | 1.6 | Cross Polar | 90 | -15 | 90 | -24 |  | Current
06GU | 256 | 5 | A/06GU/H/98/019/BT | RC 6923A-40 | BRITISH TELECOM | 2 metre paraboloid | 40 | 2 | 1.6 | Cross Polar | 100 | -20 | 100 | -25 |  | Current
06GU | 256 | 6 | A/06GU/H/98/019/BT | RC 6923A-40 | BRITISH TELECOM | 2 metre paraboloid | 40 | 2 | 1.6 | Cross Polar | 110 | -25 | 110 | -30 |  | Current
06GU | 256 | 7 | A/06GU/H/98/019/BT | RC 6923A-40 | BRITISH TELECOM | 2 metre paraboloid | 40 | 2 | 1.6 | Cross Polar | 180 | -25 | 180 | -30 |  | Current
06GU | 257 | 1 | A/06GU/H/98/020/BT | RC 6923A-41 | BRITISH TELECOM | 2.4 metre paraboloid | 41 | 2.4 | 1.4 | Cross Polar | 0 | 41 | 0 | 6 |  | Current
06GU | 257 | 2 | A/06GU/H/98/020/BT | RC 6923A-41 | BRITISH TELECOM | 2.4 metre paraboloid | 41 | 2.4 | 1.4 | Cross Polar | 10 | 11 | 10 | -9 |  | Current
06GU | 257 | 3 | A/06GU/H/98/020/BT | RC 6923A-41 | BRITISH TELECOM | 2.4 metre paraboloid | 41 | 2.4 | 1.4 | Cross Polar | 30 | -1 | 30 | -15 |  | Current
06GU | 257 | 4 | A/06GU/H/98/020/BT | RC 6923A-41 | BRITISH TELECOM | 2.4 metre paraboloid | 41 | 2.4 | 1.4 | Cross Polar | 90 | -29 | 90 | -29 |  | Current
06GU | 257 | 5 | A/06GU/H/98/020/BT | RC 6923A-41 | BRITISH TELECOM | 2.4 metre paraboloid | 41 | 2.4 | 1.4 | Cross Polar | 100 | -29 | 100 | -29 |  | Current
06GU | 257 | 6 | A/06GU/H/98/020/BT | RC 6923A-41 | BRITISH TELECOM | 2.4 metre paraboloid | 41 | 2.4 | 1.4 | Cross Polar | 110 | -29 | 110 | -29 |  | Current
06GU | 257 | 7 | A/06GU/H/98/020/BT | RC 6923A-41 | BRITISH TELECOM | 2.4 metre paraboloid | 41 | 2.4 | 1.4 | Cross Polar | 180 | -29 | 180 | -29 |  | Current
06GU | 258 | 1 | A/06GU/H/98/021/BT | RC 6923A-44 | BRITISH TELECOM | 3 metre paraboloid | 44 | 3 | 1.1 | Cross Polar | 0 | 44 | 0 | 9 |  | Current
06GU | 258 | 2 | A/06GU/H/98/021/BT | RC 6923A-44 | BRITISH TELECOM | 3 metre paraboloid | 44 | 3 | 1.1 | Cross Polar | 10 | 14 | 10 | -6 |  | Current
06GU | 258 | 3 | A/06GU/H/98/021/BT | RC 6923A-44 | BRITISH TELECOM | 3 metre paraboloid | 44 | 3 | 1.1 | Cross Polar | 30 | -2 | 30 | -11 |  | Current
06GU | 258 | 4 | A/06GU/H/98/021/BT | RC 6923A-44 | BRITISH TELECOM | 3 metre paraboloid | 44 | 3 | 1.1 | Cross Polar | 70 | -10 | 70 | -21 |  | Current
06GU | 258 | 5 | A/06GU/H/98/021/BT | RC 6923A-44 | BRITISH TELECOM | 3 metre paraboloid | 44 | 3 | 1.1 | Cross Polar | 90 | -13 | 90 | -26 |  | Current
06GU | 258 | 6 | A/06GU/H/98/021/BT | RC 6923A-44 | BRITISH TELECOM | 3 metre paraboloid | 44 | 3 | 1.1 | Cross Polar | 180 | -26 | 180 | -26 |  | Current
06GU | 259 | 1 | A/06GU/H/98/022/BT | RC 6923A-46 | BRITISH TELECOM | 3.7 metre paraboloid | 46 | 3.7 | 1 | Cross Polar | 0 | 46 | 0 | 11 |  | Current
06GU | 259 | 2 | A/06GU/H/98/022/BT | RC 6923A-46 | BRITISH TELECOM | 3.7 metre paraboloid | 46 | 3.7 | 1 | Cross Polar | 10 | 11 | 10 | -8.5 |  | Current
06GU | 259 | 3 | A/06GU/H/98/022/BT | RC 6923A-46 | BRITISH TELECOM | 3.7 metre paraboloid | 46 | 3.7 | 1 | Cross Polar | 30 | -4 | 30 | -13 |  | Current
06GU | 259 | 4 | A/06GU/H/98/022/BT | RC 6923A-46 | BRITISH TELECOM | 3.7 metre paraboloid | 46 | 3.7 | 1 | Cross Polar | 70 | -14 | 70 | -24 |  | Current
06GU | 259 | 5 | A/06GU/H/98/022/BT | RC 6923A-46 | BRITISH TELECOM | 3.7 metre paraboloid | 46 | 3.7 | 1 | Cross Polar | 90 | -29 | 90 | -29 |  | Current
06GU | 259 | 6 | A/06GU/H/98/022/BT | RC 6923A-46 | BRITISH TELECOM | 3.7 metre paraboloid | 46 | 3.7 | 1 | Cross Polar | 180 | -29 | 180 | -29 |  | Current
25 | 260 | 1 | A/25/H/98/026/NA | 06HXP242A-2-F | NERA LTD | PARABOLIC DISH | 41.5 | 0.61 | 0.8 | Cross Polar | 0 | 41.5 | 0 | 4.5 |  | Current
25 | 260 | 2 | A/25/H/98/026/NA | 06HXP242A-2-F | NERA LTD | PARABOLIC DISH | 41.5 | 0.61 | 0.8 | Cross Polar | 5 | 20 | 5 | -3 |  | Current
25 | 260 | 3 | A/25/H/98/026/NA | 06HXP242A-2-F | NERA LTD | PARABOLIC DISH | 41.5 | 0.61 | 0.8 | Cross Polar | 20 | 5 | 20 | -3 |  | Current
25 | 260 | 4 | A/25/H/98/026/NA | 06HXP242A-2-F | NERA LTD | PARABOLIC DISH | 41.5 | 0.61 | 0.8 | Cross Polar | 55 | 0 | 80 | -25 |  | Current
25 | 260 | 5 | A/25/H/98/026/NA | 06HXP242A-2-F | NERA LTD | PARABOLIC DISH | 41.5 | 0.61 | 0.8 | Cross Polar | 100 | -23 | 180 | -25 |  | Current
25 | 260 | 6 | A/25/H/98/026/NA | 06HXP242A-2-F | NERA LTD | PARABOLIC DISH | 41.5 | 0.61 | 0.8 | Cross Polar | 180 | -25 |  |  |  | Current
25 | 261 | 1 | A/25/H/98/027/NA | 12HP242A-1-F | NERA LTD | PARABOLIC DISH | 47.6 | 1.219 | 0.4 | Cross Polar | 0 | 47.6 | 0 | 13.6 |  | Current
25 | 261 | 2 | A/25/H/98/027/NA | 12HP242A-1-F | NERA LTD | PARABOLIC DISH | 47.6 | 1.219 | 0.4 | Cross Polar | 5 | 20 | 5 | -3 |  | Current
25 | 261 | 3 | A/25/H/98/027/NA | 12HP242A-1-F | NERA LTD | PARABOLIC DISH | 47.6 | 1.219 | 0.4 | Cross Polar | 20 | 5 | 20 | -3 |  | Current
25 | 261 | 4 | A/25/H/98/027/NA | 12HP242A-1-F | NERA LTD | PARABOLIC DISH | 47.6 | 1.219 | 0.4 | Cross Polar | 55 | 0 | 80 | -25 |  | Current
25 | 261 | 5 | A/25/H/98/027/NA | 12HP242A-1-F | NERA LTD | PARABOLIC DISH | 47.6 | 1.219 | 0.4 | Cross Polar | 100 | -23 | 180 | -25 |  | Current
25 | 261 | 6 | A/25/H/98/027/NA | 12HP242A-1-F | NERA LTD | PARABOLIC DISH | 47.6 | 1.219 | 0.4 | Cross Polar | 180 | -25 |  |  |  | Current
25 | 262 | 1 | A/25/H/98/028/NA | 12HXP242A-2-F | NERA LTD | PARABOLIC DISH | 47.1 | 1.219 | 0.4 | Cross Polar | 0 | 47.1 | 0 | 5.1 |  | Current
25 | 262 | 2 | A/25/H/98/028/NA | 12HXP242A-2-F | NERA LTD | PARABOLIC DISH | 47.1 | 1.219 | 0.4 | Cross Polar | 5 | 20 | 5 | -3 |  | Current
25 | 262 | 3 | A/25/H/98/028/NA | 12HXP242A-2-F | NERA LTD | PARABOLIC DISH | 47.1 | 1.219 | 0.4 | Cross Polar | 20 | 5 | 20 | -3 |  | Current
25 | 262 | 4 | A/25/H/98/028/NA | 12HXP242A-2-F | NERA LTD | PARABOLIC DISH | 47.1 | 1.219 | 0.4 | Cross Polar | 55 | 0 | 80 | -25 |  | Current
25 | 262 | 5 | A/25/H/98/028/NA | 12HXP242A-2-F | NERA LTD | PARABOLIC DISH | 47.1 | 1.219 | 0.4 | Cross Polar | 100 | -23 | 180 | -25 |  | Current
25 | 262 | 6 | A/25/H/98/028/NA | 12HXP242A-2-F | NERA LTD | PARABOLIC DISH | 47.1 | 1.219 | 0.4 | Cross Polar | 180 | -25 |  |  |  | Current
25 | 263 | 1 | A/25/H/98/029/NA | 06HP242A-1-F | NERA LTD | 2 FT pARABOLIC DISH | 42.5 | 0.61 | 0.7 | Cross Polar | 0 | 42.5 | 0 | 12.5 |  | Current
25 | 263 | 2 | A/25/H/98/029/NA | 06HP242A-1-F | NERA LTD | 2 FT pARABOLIC DISH | 42.5 | 0.61 | 0.7 | Cross Polar | 5 | 20 | 5 | -3 |  | Current
25 | 263 | 3 | A/25/H/98/029/NA | 06HP242A-1-F | NERA LTD | 2 FT pARABOLIC DISH | 42.5 | 0.61 | 0.7 | Cross Polar | 20 | 5 | 20 | -3 |  | Current
25 | 263 | 4 | A/25/H/98/029/NA | 06HP242A-1-F | NERA LTD | 2 FT pARABOLIC DISH | 42.5 | 0.61 | 0.7 | Cross Polar | 55 | 0 | 80 | -25 |  | Current
25 | 263 | 5 | A/25/H/98/029/NA | 06HP242A-1-F | NERA LTD | 2 FT pARABOLIC DISH | 42.5 | 0.61 | 0.7 | Cross Polar | 100 | -23 | 180 | -25 |  | Current
25 | 263 | 6 | A/25/H/98/029/NA | 06HP242A-1-F | NERA LTD | 2 FT pARABOLIC DISH | 42.5 | 0.61 | 0.7 | Cross Polar | 180 | -25 |  |  |  | Current
23G | 264 | 1 | A/23G/O/98/031/PA | AO623SHP | PRECISION ANTENNAS | 2 ft. PARABOLOID | 41.1 | 0.61 | 1.5 | Cross Polar | 0 | 41.1 | 0 | 4.5 |  | Current
23G | 264 | 2 | A/23G/O/98/031/PA | AO623SHP | PRECISION ANTENNAS | 2 ft. PARABOLOID | 41.1 | 0.61 | 1.5 | Cross Polar | 3 | 27.2 | 2.5 | 4.5 |  | Current
23G | 264 | 3 | A/23G/O/98/031/PA | AO623SHP | PRECISION ANTENNAS | 2 ft. PARABOLOID | 41.1 | 0.61 | 1.5 | Cross Polar | 4 | 23.5 | 3 | -1.5 |  | Current
23G | 264 | 4 | A/23G/O/98/031/PA | AO623SHP | PRECISION ANTENNAS | 2 ft. PARABOLOID | 41.1 | 0.61 | 1.5 | Cross Polar | 5 | 18.5 | 4 | -11.5 |  | Current
23G | 264 | 5 | A/23G/O/98/031/PA | AO623SHP | PRECISION ANTENNAS | 2 ft. PARABOLOID | 41.1 | 0.61 | 1.5 | Cross Polar | 10 | 13.5 | 4.5 | -16.5 |  | Current
23G | 264 | 6 | A/23G/O/98/031/PA | AO623SHP | PRECISION ANTENNAS | 2 ft. PARABOLOID | 41.1 | 0.61 | 1.5 | Cross Polar | 14 | 8.5 | 5 | -16.5 |  | Current
23G | 264 | 7 | A/23G/O/98/031/PA | AO623SHP | PRECISION ANTENNAS | 2 ft. PARABOLOID | 41.1 | 0.61 | 1.5 | Cross Polar | 20 | 1.5 | 10 | -16.5 |  | Current
23G | 264 | 8 | A/23G/O/98/031/PA | AO623SHP | PRECISION ANTENNAS | 2 ft. PARABOLOID | 41.1 | 0.61 | 1.5 | Cross Polar | 25 | 0.5 | 14 | -16.5 |  | Current
23G | 264 | 9 | A/23G/O/98/031/PA | AO623SHP | PRECISION ANTENNAS | 2 ft. PARABOLOID | 41.1 | 0.61 | 1.5 | Cross Polar | 30 | 0.5 | 20 | -16.5 |  | Current
23G | 264 | 10 | A/23G/O/98/031/PA | AO623SHP | PRECISION ANTENNAS | 2 ft. PARABOLOID | 41.1 | 0.61 | 1.5 | Cross Polar | 60 | -1.5 | 25 | -16.5 |  | Current
23G | 264 | 11 | A/23G/O/98/031/PA | AO623SHP | PRECISION ANTENNAS | 2 ft. PARABOLOID | 41.1 | 0.61 | 1.5 | Cross Polar | 80 | -1.5 | 30 | -16.5 |  | Current
23G | 264 | 12 | A/23G/O/98/031/PA | AO623SHP | PRECISION ANTENNAS | 2 ft. PARABOLOID | 41.1 | 0.61 | 1.5 | Cross Polar | 100 | -1.5 | 60 | -16.5 |  | Current
23G | 264 | 13 | A/23G/O/98/031/PA | AO623SHP | PRECISION ANTENNAS | 2 ft. PARABOLOID | 41.1 | 0.61 | 1.5 | Cross Polar | 180 | -1.5 | 80 | -16.5 |  | Current
23G | 264 | 14 | A/23G/O/98/031/PA | AO623SHP | PRECISION ANTENNAS | 2 ft. PARABOLOID | 41.1 | 0.61 | 1.5 | Cross Polar |  |  | 100 | -16.5 |  | Current
23G | 264 | 15 | A/23G/O/98/031/PA | AO623SHP | PRECISION ANTENNAS | 2 ft. PARABOLOID | 41.1 | 0.61 | 1.5 | Cross Polar |  |  | 180 | -16.5 |  | Current
38 | 265 | 1 | A/38/H/98/032/PA | A0338SHP/DHP | PRECISION ANTENNAS | 1ft PARABOLOID | 39 | 0.3 | 1.7 | Cross Polar | 0 | 39 | 0 | 39 |  | Current
38 | 265 | 2 | A/38/H/98/032/PA | A0338SHP/DHP | PRECISION ANTENNAS | 1ft PARABOLOID | 39 | 0.3 | 1.7 | Cross Polar | 5 | 15.7 | 5 | 15.7 |  | Current
38 | 265 | 3 | A/38/H/98/032/PA | A0338SHP/DHP | PRECISION ANTENNAS | 1ft PARABOLOID | 39 | 0.3 | 1.7 | Cross Polar | 10 | 8.8 | 10 | 8.8 |  | Current
38 | 265 | 4 | A/38/H/98/032/PA | A0338SHP/DHP | PRECISION ANTENNAS | 1ft PARABOLOID | 39 | 0.3 | 1.7 | Cross Polar | 20 | 0 | 20 | 0 |  | Current
38 | 265 | 5 | A/38/H/98/032/PA | A0338SHP/DHP | PRECISION ANTENNAS | 1ft PARABOLOID | 39 | 0.3 | 1.7 | Cross Polar | 40 | -7 | 40 | -7 |  | Current
38 | 265 | 6 | A/38/H/98/032/PA | A0338SHP/DHP | PRECISION ANTENNAS | 1ft PARABOLOID | 39 | 0.3 | 1.7 | Cross Polar | 65 | -10 | 65 | -10 |  | Current
38 | 265 | 7 | A/38/H/98/032/PA | A0338SHP/DHP | PRECISION ANTENNAS | 1ft PARABOLOID | 39 | 0.3 | 1.7 | Cross Polar | 120 | -10 | 120 | -10 |  | Current
38 | 265 | 8 | A/38/H/98/032/PA | A0338SHP/DHP | PRECISION ANTENNAS | 1ft PARABOLOID | 39 | 0.3 | 1.7 | Cross Polar | 180 | -10 | 180 | 0 |  | Current
38 | 266 | 1 | A/38/H/98/033/PA | A0638SHP/DHP | PRECISION ANTENNAS | 2ft PARABOLOID | 44 | 0.6 | 0.9 | Cross Polar | 0 | 44 | 0 | 44 |  | Current
38 | 266 | 2 | A/38/H/98/033/PA | A0638SHP/DHP | PRECISION ANTENNAS | 2ft PARABOLOID | 44 | 0.6 | 0.9 | Cross Polar | 5 | 15.7 | 5 | 15.7 |  | Current
38 | 266 | 3 | A/38/H/98/033/PA | A0638SHP/DHP | PRECISION ANTENNAS | 2ft PARABOLOID | 44 | 0.6 | 0.9 | Cross Polar | 10 | 8.8 | 10 | 8.8 |  | Current
38 | 266 | 4 | A/38/H/98/033/PA | A0638SHP/DHP | PRECISION ANTENNAS | 2ft PARABOLOID | 44 | 0.6 | 0.9 | Cross Polar | 20 | 0 | 20 | 0 |  | Current
38 | 266 | 5 | A/38/H/98/033/PA | A0638SHP/DHP | PRECISION ANTENNAS | 2ft PARABOLOID | 44 | 0.6 | 0.9 | Cross Polar | 40 | -7 | 40 | -7 |  | Current
38 | 266 | 6 | A/38/H/98/033/PA | A0638SHP/DHP | PRECISION ANTENNAS | 2ft PARABOLOID | 44 | 0.6 | 0.9 | Cross Polar | 50 | -8.4 | 50 | -8.4 |  | Current
38 | 266 | 7 | A/38/H/98/033/PA | A0638SHP/DHP | PRECISION ANTENNAS | 2ft PARABOLOID | 44 | 0.6 | 0.9 | Cross Polar | 65 | -10 | 65 | -10 |  | Current
38 | 266 | 8 | A/38/H/98/033/PA | A0638SHP/DHP | PRECISION ANTENNAS | 2ft PARABOLOID | 44 | 0.6 | 0.9 | Cross Polar | 120 | -10 | 120 | -10 |  | Current
38 | 266 | 9 | A/38/H/98/033/PA | A0638SHP/DHP | PRECISION ANTENNAS | 2ft PARABOLOID | 44 | 0.6 | 0.9 | Cross Polar | 180 | -10 | 180 | -10 |  | Current
06GU | 267 | 1 | A/06GU/H/98/034/BT | RC6951 45DBI | BRITISH TELECOM | 3.7 metre paraboloid | 45 | 3.7 | 1 | Cross Polar | 0 | 45 | 0 | 10 |  | Current
06GU | 267 | 2 | A/06GU/H/98/034/BT | RC6951 45DBI | BRITISH TELECOM | 3.7 metre paraboloid | 45 | 3.7 | 1 | Cross Polar | 10 | 0 | 10 | -12 |  | Current
06GU | 267 | 3 | A/06GU/H/98/034/BT | RC6951 45DBI | BRITISH TELECOM | 3.7 metre paraboloid | 45 | 3.7 | 1 | Cross Polar | 70 | -20 | 70 | -27.5 |  | Current
06GU | 267 | 4 | A/06GU/H/98/034/BT | RC6951 45DBI | BRITISH TELECOM | 3.7 metre paraboloid | 45 | 3.7 | 1 | Cross Polar | 100 | -34 | 100 | -35 |  | Current
06GU | 267 | 5 | A/06GU/H/98/034/BT | RC6951 45DBI | BRITISH TELECOM | 3.7 metre paraboloid | 45 | 3.7 | 1 | Cross Polar | 180 | -35 | 180 | -35 |  | Current
06GU | 268 | 1 | A/06GU/H/98/035/BT | RC6951 41DBI | BRITISH TELECOM | 2.4 metre paraboloid | 41 | 2.4 | 1 | Cross Polar | 0 | 41 | 0 | 6 |  | Current
06GU | 268 | 2 | A/06GU/H/98/035/BT | RC6951 41DBI | BRITISH TELECOM | 2.4 metre paraboloid | 41 | 2.4 | 1 | Cross Polar | 10 | 5 | 10 | -12.5 |  | Current
06GU | 268 | 3 | A/06GU/H/98/035/BT | RC6951 41DBI | BRITISH TELECOM | 2.4 metre paraboloid | 41 | 2.4 | 1 | Cross Polar | 70 | -16 | 70 | -27.5 |  | Current
06GU | 268 | 4 | A/06GU/H/98/035/BT | RC6951 41DBI | BRITISH TELECOM | 2.4 metre paraboloid | 41 | 2.4 | 1 | Cross Polar | 100 | -33 | 100 | -35 |  | Current
06GU | 268 | 5 | A/06GU/H/98/035/BT | RC6951 41DBI | BRITISH TELECOM | 2.4 metre paraboloid | 41 | 2.4 | 1 | Cross Polar | 180 | -33 | 180 | -35 |  | Current
75 | 269 | 1 | A/75/O/99/001/RK | UDA 6-74 A | RFS KABELMETAL | 6ft PARABOLOID | 40.8 | 1.8 | 1.7 | Cross Polar | 0 | 40.8 | 0 | 10 |  | Current
75 | 269 | 2 | A/75/O/99/001/RK | UDA 6-74 A | RFS KABELMETAL | 6ft PARABOLOID | 40.8 | 1.8 | 1.7 | Cross Polar | 1 | 36.6 | 5 | 5 |  | Current
75 | 269 | 3 | A/75/O/99/001/RK | UDA 6-74 A | RFS KABELMETAL | 6ft PARABOLOID | 40.8 | 1.8 | 1.7 | Cross Polar | 4.9 | 10 | 180 | -26 |  | Current
75 | 269 | 4 | A/75/O/99/001/RK | UDA 6-74 A | RFS KABELMETAL | 6ft PARABOLOID | 40.8 | 1.8 | 1.7 | Cross Polar | 5 | 17 |  |  |  | Current
75 | 269 | 5 | A/75/O/99/001/RK | UDA 6-74 A | RFS KABELMETAL | 6ft PARABOLOID | 40.8 | 1.8 | 1.7 | Cross Polar | 8 | 17 |  |  |  | Current
75 | 269 | 6 | A/75/O/99/001/RK | UDA 6-74 A | RFS KABELMETAL | 6ft PARABOLOID | 40.8 | 1.8 | 1.7 | Cross Polar | 15 | -9 |  |  |  | Current
75 | 269 | 7 | A/75/O/99/001/RK | UDA 6-74 A | RFS KABELMETAL | 6ft PARABOLOID | 40.8 | 1.8 | 1.7 | Cross Polar | 18 | 6 |  |  |  | Current
75 | 269 | 8 | A/75/O/99/001/RK | UDA 6-74 A | RFS KABELMETAL | 6ft PARABOLOID | 40.8 | 1.8 | 1.7 | Cross Polar | 70 | -3 |  |  |  | Current
75 | 269 | 9 | A/75/O/99/001/RK | UDA 6-74 A | RFS KABELMETAL | 6ft PARABOLOID | 40.8 | 1.8 | 1.7 | Cross Polar | 75 | -18 |  |  |  | Current
75 | 269 | 10 | A/75/O/99/001/RK | UDA 6-74 A | RFS KABELMETAL | 6ft PARABOLOID | 40.8 | 1.8 | 1.7 | Cross Polar | 90 | -26 |  |  |  | Current
75 | 269 | 11 | A/75/O/99/001/RK | UDA 6-74 A | RFS KABELMETAL | 6ft PARABOLOID | 40.8 | 1.8 | 1.7 | Cross Polar | 100 | -23 |  |  |  | Current
75 | 269 | 12 | A/75/O/99/001/RK | UDA 6-74 A | RFS KABELMETAL | 6ft PARABOLOID | 40.8 | 1.8 | 1.7 | Cross Polar | 180 | -23 |  |  |  | Current
4 | 270 | 1 | A/04/O/99/006/RK | UDA 6-36A | RFS KABELMETAL | 6ft PARABOLOID | 34.7 | 1.8 | 3.2 | Cross Polar | 0 | 34.7 | 0 | -9 |  | Current
4 | 270 | 2 | A/04/O/99/006/RK | UDA 6-36A | RFS KABELMETAL | 6ft PARABOLOID | 34.7 | 1.8 | 3.2 | Cross Polar | 1.6 | 31.7 | 1 | -9 |  | Current
4 | 270 | 3 | A/04/O/99/006/RK | UDA 6-36A | RFS KABELMETAL | 6ft PARABOLOID | 34.7 | 1.8 | 3.2 | Cross Polar | 5 | 11 | 30 | -16 |  | Current
4 | 270 | 4 | A/04/O/99/006/RK | UDA 6-36A | RFS KABELMETAL | 6ft PARABOLOID | 34.7 | 1.8 | 3.2 | Cross Polar | 15 | 2 | 60 | -26 |  | Current
4 | 270 | 5 | A/04/O/99/006/RK | UDA 6-36A | RFS KABELMETAL | 6ft PARABOLOID | 34.7 | 1.8 | 3.2 | Cross Polar | 22 | 1 | 90 | -30 |  | Current
4 | 270 | 6 | A/04/O/99/006/RK | UDA 6-36A | RFS KABELMETAL | 6ft PARABOLOID | 34.7 | 1.8 | 3.2 | Cross Polar | 90 | -27 | 179.8 | -30 |  | Current
4 | 270 | 7 | A/04/O/99/006/RK | UDA 6-36A | RFS KABELMETAL | 6ft PARABOLOID | 34.7 | 1.8 | 3.2 | Cross Polar | 179.9 | -27 | 179.9 | -30 |  | Current
4 | 270 | 8 | A/04/O/99/006/RK | UDA 6-36A | RFS KABELMETAL | 6ft PARABOLOID | 34.7 | 1.8 | 3.2 | Cross Polar | 180 | -27 | 180 | -30 |  | Current
23G | 271 | 1 | A/23G/O/99/014/RK | SB 2-220 | RFS KABELMETAL | 2ft PARABOLOID | 41.2 | 2 | 1.6 | Cross Polar | 0 | 41.2 | 0 | 4.5 |  | Current
23G | 271 | 2 | A/23G/O/99/014/RK | SB 2-220 | RFS KABELMETAL | 2ft PARABOLOID | 41.2 | 2 | 1.6 | Cross Polar | 3 | 27.2 | 2.5 | 4.5 |  | Current
23G | 271 | 3 | A/23G/O/99/014/RK | SB 2-220 | RFS KABELMETAL | 2ft PARABOLOID | 41.2 | 2 | 1.6 | Cross Polar | 4 | 23.5 | 3 | -1.5 |  | Current
23G | 271 | 4 | A/23G/O/99/014/RK | SB 2-220 | RFS KABELMETAL | 2ft PARABOLOID | 41.2 | 2 | 1.6 | Cross Polar | 5 | 18.5 | 4 | -11.5 |  | Current
23G | 271 | 5 | A/23G/O/99/014/RK | SB 2-220 | RFS KABELMETAL | 2ft PARABOLOID | 41.2 | 2 | 1.6 | Cross Polar | 10 | 13.5 | 4.5 | -16.5 |  | Current
23G | 271 | 6 | A/23G/O/99/014/RK | SB 2-220 | RFS KABELMETAL | 2ft PARABOLOID | 41.2 | 2 | 1.6 | Cross Polar | 14 | 8.5 | 5 | -16.5 |  | Current
23G | 271 | 7 | A/23G/O/99/014/RK | SB 2-220 | RFS KABELMETAL | 2ft PARABOLOID | 41.2 | 2 | 1.6 | Cross Polar | 20 | 1.5 | 10 | -16.5 |  | Current
23G | 271 | 8 | A/23G/O/99/014/RK | SB 2-220 | RFS KABELMETAL | 2ft PARABOLOID | 41.2 | 2 | 1.6 | Cross Polar | 25 | 0.5 | 14 | -16.5 |  | Current
23G | 271 | 9 | A/23G/O/99/014/RK | SB 2-220 | RFS KABELMETAL | 2ft PARABOLOID | 41.2 | 2 | 1.6 | Cross Polar | 30 | 0.5 | 20 | -16.5 |  | Current
23G | 271 | 10 | A/23G/O/99/014/RK | SB 2-220 | RFS KABELMETAL | 2ft PARABOLOID | 41.2 | 2 | 1.6 | Cross Polar | 60 | -1.5 | 25 | -16.5 |  | Current
23G | 271 | 11 | A/23G/O/99/014/RK | SB 2-220 | RFS KABELMETAL | 2ft PARABOLOID | 41.2 | 2 | 1.6 | Cross Polar | 80 | -1.5 | 30 | -16.5 |  | Current
23G | 271 | 12 | A/23G/O/99/014/RK | SB 2-220 | RFS KABELMETAL | 2ft PARABOLOID | 41.2 | 2 | 1.6 | Cross Polar | 100 | -1.5 | 60 | -16.5 |  | Current
23G | 271 | 13 | A/23G/O/99/014/RK | SB 2-220 | RFS KABELMETAL | 2ft PARABOLOID | 41.2 | 2 | 1.6 | Cross Polar | 180 | -1.5 | 80 | -16.5 |  | Current
23G | 271 | 14 | A/23G/O/99/014/RK | SB 2-220 | RFS KABELMETAL | 2ft PARABOLOID | 41.2 | 2 | 1.6 | Cross Polar |  |  | 100 | -16.5 |  | Current
23G | 271 | 15 | A/23G/O/99/014/RK | SB 2-220 | RFS KABELMETAL | 2ft PARABOLOID | 41.2 | 2 | 1.6 | Cross Polar |  |  | 180 | -16.5 |  | Current
25 | 272 | 1 | A/25/H/99/015/RK | SB2-250 | RFS KABELMETAL | 2ft SINGLE POLARISED | 42.5 | 2 | 1.4 | Cross Polar | 0 | 42.5 | 0 | 16.5 |  | Current
25 | 272 | 2 | A/25/H/99/015/RK | SB2-250 | RFS KABELMETAL | 2ft SINGLE POLARISED | 42.5 | 2 | 1.4 | Cross Polar | 5 | 20 | 5 | -3 |  | Current
25 | 272 | 3 | A/25/H/99/015/RK | SB2-250 | RFS KABELMETAL | 2ft SINGLE POLARISED | 42.5 | 2 | 1.4 | Cross Polar | 20 | 5 | 20 | -3 |  | Current
25 | 272 | 4 | A/25/H/99/015/RK | SB2-250 | RFS KABELMETAL | 2ft SINGLE POLARISED | 42.5 | 2 | 1.4 | Cross Polar | 55 | 0 | 180 | -25 |  | Current
25 | 272 | 5 | A/25/H/99/015/RK | SB2-250 | RFS KABELMETAL | 2ft SINGLE POLARISED | 42.5 | 2 | 1.4 | Cross Polar | 80 | -25 |  |  |  | Current
25 | 272 | 6 | A/25/H/99/015/RK | SB2-250 | RFS KABELMETAL | 2ft SINGLE POLARISED | 42.5 | 2 | 1.4 | Cross Polar | 100 | -23 |  |  |  | Current
25 | 272 | 7 | A/25/H/99/015/RK | SB2-250 | RFS KABELMETAL | 2ft SINGLE POLARISED | 42.5 | 2 | 1.4 | Cross Polar | 180 | -25 |  |  |  | Current
13 | 273 | 1 | A/13/H/99/016/RK | SB 2-127E | RFS KABELMETAL | 0.6m PARABOLOID | 35 | 0.6 | 2.5 | Cross Polar | 0 | 35 | 0 | 10 |  | Current
13 | 273 | 2 | A/13/H/99/016/RK | SB 2-127E | RFS KABELMETAL | 0.6m PARABOLOID | 35 | 0.6 | 2.5 | Cross Polar | 1 | 35 | 1 | 10 |  | Current
13 | 273 | 3 | A/13/H/99/016/RK | SB 2-127E | RFS KABELMETAL | 0.6m PARABOLOID | 35 | 0.6 | 2.5 | Cross Polar | 2 | 32 | 2 | 10 |  | Current
13 | 273 | 4 | A/13/H/99/016/RK | SB 2-127E | RFS KABELMETAL | 0.6m PARABOLOID | 35 | 0.6 | 2.5 | Cross Polar | 5 | 15 | 5 | -5 |  | Current
13 | 273 | 5 | A/13/H/99/016/RK | SB 2-127E | RFS KABELMETAL | 0.6m PARABOLOID | 35 | 0.6 | 2.5 | Cross Polar | 20 | 10 | 30 | -8 |  | Current
13 | 273 | 6 | A/13/H/99/016/RK | SB 2-127E | RFS KABELMETAL | 0.6m PARABOLOID | 35 | 0.6 | 2.5 | Cross Polar | 30 | 0 | 50 | -15 |  | Current
13 | 273 | 7 | A/13/H/99/016/RK | SB 2-127E | RFS KABELMETAL | 0.6m PARABOLOID | 35 | 0.6 | 2.5 | Cross Polar | 50 | 0 | 100 | -25 |  | Current
13 | 273 | 8 | A/13/H/99/016/RK | SB 2-127E | RFS KABELMETAL | 0.6m PARABOLOID | 35 | 0.6 | 2.5 | Cross Polar | 80 | -12 | 180 | -25 |  | Current
13 | 273 | 9 | A/13/H/99/016/RK | SB 2-127E | RFS KABELMETAL | 0.6m PARABOLOID | 35 | 0.6 | 2.5 | Cross Polar | 100 | -25 |  |  |  | Current
13 | 273 | 10 | A/13/H/99/016/RK | SB 2-127E | RFS KABELMETAL | 0.6m PARABOLOID | 35 | 0.6 | 2.5 | Cross Polar | 180 | -25 |  |  |  | Current
25 | 274 | 1 | A/25/H/99/017/RK | SB 1-250E | RFS KABELMETAL | 0.3m PARABOLOID | 36.4 | 1 | 2.5 | Cross Polar | 0 | 36.4 | 0 | 12 |  | Current
25 | 274 | 2 | A/25/H/99/017/RK | SB 1-250E | RFS KABELMETAL | 0.3m PARABOLOID | 36.4 | 1 | 2.5 | Cross Polar | 5 | 20 | 5 | -3 |  | Current
25 | 274 | 3 | A/25/H/99/017/RK | SB 1-250E | RFS KABELMETAL | 0.3m PARABOLOID | 36.4 | 1 | 2.5 | Cross Polar | 20 | 5 | 20 | -3 |  | Current
25 | 274 | 4 | A/25/H/99/017/RK | SB 1-250E | RFS KABELMETAL | 0.3m PARABOLOID | 36.4 | 1 | 2.5 | Cross Polar | 55 | 0 | 180 | -25 |  | Current
25 | 274 | 5 | A/25/H/99/017/RK | SB 1-250E | RFS KABELMETAL | 0.3m PARABOLOID | 36.4 | 1 | 2.5 | Cross Polar | 80 | -25 |  |  |  | Current
25 | 274 | 6 | A/25/H/99/017/RK | SB 1-250E | RFS KABELMETAL | 0.3m PARABOLOID | 36.4 | 1 | 2.5 | Cross Polar | 100 | -23 |  |  |  | Current
25 | 274 | 7 | A/25/H/99/017/RK | SB 1-250E | RFS KABELMETAL | 0.3m PARABOLOID | 36.4 | 1 | 2.5 | Cross Polar | 180 | -25 |  |  |  | Current
38 | 275 | 1 | A/38/H/99/019/HC | INT/SG ANT | HARRIS COMPETITION | 1ft flat plane | 39.5 | 0.3 | 1.62 | Cross Polar | 0 | 39.5 | 0 | 12 |  | Current
38 | 275 | 2 | A/38/H/99/019/HC | INT/SG ANT | HARRIS COMPETITION | 1ft flat plane | 39.5 | 0.3 | 1.62 | Cross Polar | 5 | 15.7 | 5 | -10 |  | Current
38 | 275 | 3 | A/38/H/99/019/HC | INT/SG ANT | HARRIS COMPETITION | 1ft flat plane | 39.5 | 0.3 | 1.62 | Cross Polar | 10 | 8.8 | 20 | -10 |  | Current
38 | 275 | 4 | A/38/H/99/019/HC | INT/SG ANT | HARRIS COMPETITION | 1ft flat plane | 39.5 | 0.3 | 1.62 | Cross Polar | 20 | 0 | 50 | -15 |  | Current
38 | 275 | 5 | A/38/H/99/019/HC | INT/SG ANT | HARRIS COMPETITION | 1ft flat plane | 39.5 | 0.3 | 1.62 | Cross Polar | 40 | -7 | 180 | -15 |  | Current
38 | 275 | 6 | A/38/H/99/019/HC | INT/SG ANT | HARRIS COMPETITION | 1ft flat plane | 39.5 | 0.3 | 1.62 | Cross Polar | 50 | -8.4 |  |  |  | Current
38 | 275 | 7 | A/38/H/99/019/HC | INT/SG ANT | HARRIS COMPETITION | 1ft flat plane | 39.5 | 0.3 | 1.62 | Cross Polar | 65 | -10 |  |  |  | Current
38 | 275 | 8 | A/38/H/99/019/HC | INT/SG ANT | HARRIS COMPETITION | 1ft flat plane | 39.5 | 0.3 | 1.62 | Cross Polar | 180 | -10 |  |  |  | Current
13 | 276 | 1 | A/13/H/99/021/RK | SU 4-127 | RFS KABELMETAL | 1.2m PARABOLIC | 41.7 | 1.2 | 1.4 | Cross Polar | 0 | 41.7 | 0 | 4 |  | Current
13 | 276 | 2 | A/13/H/99/021/RK | SU 4-127 | RFS KABELMETAL | 1.2m PARABOLIC | 41.7 | 1.2 | 1.4 | Cross Polar | 5 | 15 | 5 | -5 |  | Current
13 | 276 | 3 | A/13/H/99/021/RK | SU 4-127 | RFS KABELMETAL | 1.2m PARABOLIC | 41.7 | 1.2 | 1.4 | Cross Polar | 20 | 10 | 20 | -7 |  | Current
13 | 276 | 4 | A/13/H/99/021/RK | SU 4-127 | RFS KABELMETAL | 1.2m PARABOLIC | 41.7 | 1.2 | 1.4 | Cross Polar | 30 | 0 | 30 | -8 |  | Current
13 | 276 | 5 | A/13/H/99/021/RK | SU 4-127 | RFS KABELMETAL | 1.2m PARABOLIC | 41.7 | 1.2 | 1.4 | Cross Polar | 50 | 0 | 50 | -15 |  | Current
13 | 276 | 6 | A/13/H/99/021/RK | SU 4-127 | RFS KABELMETAL | 1.2m PARABOLIC | 41.7 | 1.2 | 1.4 | Cross Polar | 80 | -12 | 80 | -21 |  | Current
13 | 276 | 7 | A/13/H/99/021/RK | SU 4-127 | RFS KABELMETAL | 1.2m PARABOLIC | 41.7 | 1.2 | 1.4 | Cross Polar | 100 | -25 | 100 | -25 |  | Current
13 | 276 | 8 | A/13/H/99/021/RK | SU 4-127 | RFS KABELMETAL | 1.2m PARABOLIC | 41.7 | 1.2 | 1.4 | Cross Polar | 180 | -25 | 180 | -25 |  | Current
25 | 277 | 1 | A/25/H/99/022/RK | SUX 2-250 | RFS KABELMETAL | 2ft PARABOLIC | 40.9 | 0.6 | 1.46 | Cross Polar | 0 | 40.9 | 0 | -3 |  | Current
25 | 277 | 2 | A/25/H/99/022/RK | SUX 2-250 | RFS KABELMETAL | 2ft PARABOLIC | 40.9 | 0.6 | 1.46 | Cross Polar | 5 | 20 | 5 | -3 |  | Current
25 | 277 | 3 | A/25/H/99/022/RK | SUX 2-250 | RFS KABELMETAL | 2ft PARABOLIC | 40.9 | 0.6 | 1.46 | Cross Polar | 20 | 5 | 20 | -3 |  | Current
25 | 277 | 4 | A/25/H/99/022/RK | SUX 2-250 | RFS KABELMETAL | 2ft PARABOLIC | 40.9 | 0.6 | 1.46 | Cross Polar | 55 | 0 | 55 | -15 |  | Current
25 | 277 | 5 | A/25/H/99/022/RK | SUX 2-250 | RFS KABELMETAL | 2ft PARABOLIC | 40.9 | 0.6 | 1.46 | Cross Polar | 80 | -12.5 | 80 | -25 |  | Current
25 | 277 | 6 | A/25/H/99/022/RK | SUX 2-250 | RFS KABELMETAL | 2ft PARABOLIC | 40.9 | 0.6 | 1.46 | Cross Polar | 100 | -23 | 100 | -25 |  | Current
25 | 277 | 7 | A/25/H/99/022/RK | SUX 2-250 | RFS KABELMETAL | 2ft PARABOLIC | 40.9 | 0.6 | 1.46 | Cross Polar | 180 | -25 | 180 | -25 |  | Current
25 | 278 | 1 | A/25/H/99/023/RK | SUX 1-250 | RFS KABELMETAL | 1 ft PARABOLIC | 36.8 | 0.3 | 1.46 | Cross Polar | 0 | 36.8 | 0 | -3 |  | Current
25 | 278 | 2 | A/25/H/99/023/RK | SUX 1-250 | RFS KABELMETAL | 1 ft PARABOLIC | 36.8 | 0.3 | 1.46 | Cross Polar | 5 | 20 | 5 | -3 |  | Current
25 | 278 | 3 | A/25/H/99/023/RK | SUX 1-250 | RFS KABELMETAL | 1 ft PARABOLIC | 36.8 | 0.3 | 1.46 | Cross Polar | 20 | 5 | 20 | -3 |  | Current
25 | 278 | 4 | A/25/H/99/023/RK | SUX 1-250 | RFS KABELMETAL | 1 ft PARABOLIC | 36.8 | 0.3 | 1.46 | Cross Polar | 55 | 0 | 55 | -15 |  | Current
25 | 278 | 5 | A/25/H/99/023/RK | SUX 1-250 | RFS KABELMETAL | 1 ft PARABOLIC | 36.8 | 0.3 | 1.46 | Cross Polar | 80 | -12.5 | 80 | -25 |  | Current
25 | 278 | 6 | A/25/H/99/023/RK | SUX 1-250 | RFS KABELMETAL | 1 ft PARABOLIC | 36.8 | 0.3 | 1.46 | Cross Polar | 100 | -23 | 100 | -25 |  | Current
25 | 278 | 7 | A/25/H/99/023/RK | SUX 1-250 | RFS KABELMETAL | 1 ft PARABOLIC | 36.8 | 0.3 | 1.46 | Cross Polar | 180 | -25 | 180 | -25 |  | Current
13 | 279 | 1 | A/13/H/99/025/AA | VHLP4-130 | ANDREWS ANTENNAS | 1.2m PARABOLIC | 41.5 | 1.2 | 0.7 | Cross Polar | 0 | 41.5 | 0 | 4 |  | Current
13 | 279 | 2 | A/13/H/99/025/AA | VHLP4-130 | ANDREWS ANTENNAS | 1.2m PARABOLIC | 41.5 | 1.2 | 0.7 | Cross Polar | 5 | 15 | 5 | -5 |  | Current
13 | 279 | 3 | A/13/H/99/025/AA | VHLP4-130 | ANDREWS ANTENNAS | 1.2m PARABOLIC | 41.5 | 1.2 | 0.7 | Cross Polar | 20 | 10 | 20 | -7 |  | Current
13 | 279 | 4 | A/13/H/99/025/AA | VHLP4-130 | ANDREWS ANTENNAS | 1.2m PARABOLIC | 41.5 | 1.2 | 0.7 | Cross Polar | 30 | 0 | 30 | -8 |  | Current
13 | 279 | 5 | A/13/H/99/025/AA | VHLP4-130 | ANDREWS ANTENNAS | 1.2m PARABOLIC | 41.5 | 1.2 | 0.7 | Cross Polar | 50 | 0 | 50 | -15 |  | Current
13 | 279 | 6 | A/13/H/99/025/AA | VHLP4-130 | ANDREWS ANTENNAS | 1.2m PARABOLIC | 41.5 | 1.2 | 0.7 | Cross Polar | 80 | -12 | 80 | -21 |  | Current
13 | 279 | 7 | A/13/H/99/025/AA | VHLP4-130 | ANDREWS ANTENNAS | 1.2m PARABOLIC | 41.5 | 1.2 | 0.7 | Cross Polar | 100 | -25 | 100 | -25 |  | Current
13 | 279 | 8 | A/13/H/99/025/AA | VHLP4-130 | ANDREWS ANTENNAS | 1.2m PARABOLIC | 41.5 | 1.2 | 0.7 | Cross Polar | 180 | -25 | 180 | -25 |  | Current
13 | 280 | 1 | A/13/H/99/026/AA | VHLP2-130 | ANDREWS ANTENNAS | 0.6m PARABOLIC | 35.5 | 0.6 | 1.3 | Cross Polar | 0 | 35.5 | 0 | 4 |  | Current
13 | 280 | 2 | A/13/H/99/026/AA | VHLP2-130 | ANDREWS ANTENNAS | 0.6m PARABOLIC | 35.5 | 0.6 | 1.3 | Cross Polar | 5 | 15 | 5 | -5 |  | Current
13 | 280 | 3 | A/13/H/99/026/AA | VHLP2-130 | ANDREWS ANTENNAS | 0.6m PARABOLIC | 35.5 | 0.6 | 1.3 | Cross Polar | 20 | 10 | 20 | -7 |  | Current
13 | 280 | 4 | A/13/H/99/026/AA | VHLP2-130 | ANDREWS ANTENNAS | 0.6m PARABOLIC | 35.5 | 0.6 | 1.3 | Cross Polar | 30 | 0 | 30 | -8 |  | Current
13 | 280 | 5 | A/13/H/99/026/AA | VHLP2-130 | ANDREWS ANTENNAS | 0.6m PARABOLIC | 35.5 | 0.6 | 1.3 | Cross Polar | 50 | 0 | 50 | -15 |  | Current
13 | 280 | 6 | A/13/H/99/026/AA | VHLP2-130 | ANDREWS ANTENNAS | 0.6m PARABOLIC | 35.5 | 0.6 | 1.3 | Cross Polar | 80 | -12 | 80 | -21 |  | Current
13 | 280 | 7 | A/13/H/99/026/AA | VHLP2-130 | ANDREWS ANTENNAS | 0.6m PARABOLIC | 35.5 | 0.6 | 1.3 | Cross Polar | 100 | -25 | 100 | -25 |  | Current
13 | 280 | 8 | A/13/H/99/026/AA | VHLP2-130 | ANDREWS ANTENNAS | 0.6m PARABOLIC | 35.5 | 0.6 | 1.3 | Cross Polar | 180 | -25 | 180 | -25 |  | Current
13 | 281 | 1 | A/13/H/99/028/RK | SUX 2-127 | RFS KABELMETAL | 0.6m PARABOLIC | 35.5 | 0.6 | 2.7 | Cross Polar | 0 | 35.5 | 0 | 4 |  | Current
13 | 281 | 2 | A/13/H/99/028/RK | SUX 2-127 | RFS KABELMETAL | 0.6m PARABOLIC | 35.5 | 0.6 | 2.7 | Cross Polar | 5 | 15 | 5 | -5 |  | Current
13 | 281 | 3 | A/13/H/99/028/RK | SUX 2-127 | RFS KABELMETAL | 0.6m PARABOLIC | 35.5 | 0.6 | 2.7 | Cross Polar | 20 | 10 | 20 | -7 |  | Current
13 | 281 | 4 | A/13/H/99/028/RK | SUX 2-127 | RFS KABELMETAL | 0.6m PARABOLIC | 35.5 | 0.6 | 2.7 | Cross Polar | 30 | 0 | 30 | -8 |  | Current
13 | 281 | 5 | A/13/H/99/028/RK | SUX 2-127 | RFS KABELMETAL | 0.6m PARABOLIC | 35.5 | 0.6 | 2.7 | Cross Polar | 50 | 0 | 50 | -15 |  | Current
13 | 281 | 6 | A/13/H/99/028/RK | SUX 2-127 | RFS KABELMETAL | 0.6m PARABOLIC | 35.5 | 0.6 | 2.7 | Cross Polar | 80 | -12 | 80 | -21 |  | Current
13 | 281 | 7 | A/13/H/99/028/RK | SUX 2-127 | RFS KABELMETAL | 0.6m PARABOLIC | 35.5 | 0.6 | 2.7 | Cross Polar | 100 | -25 | 100 | -25 |  | Current
13 | 281 | 8 | A/13/H/99/028/RK | SUX 2-127 | RFS KABELMETAL | 0.6m PARABOLIC | 35.5 | 0.6 | 2.7 | Cross Polar | 180 | -25 | 180 | -25 |  | Current
25 | 282 | 1 | A/25/H/99/030/AA | VHLP4-240 | ANDREWS ANTENNAS | 1.2m PARABOLIC | 46.9 | 1.2 | 0.3 | Cross Polar | 0 | 46.9 | 0 | -3 |  | Current
25 | 282 | 2 | A/25/H/99/030/AA | VHLP4-240 | ANDREWS ANTENNAS | 1.2m PARABOLIC | 46.9 | 1.2 | 0.3 | Cross Polar | 5 | 20 | 5 | -3 |  | Current
25 | 282 | 3 | A/25/H/99/030/AA | VHLP4-240 | ANDREWS ANTENNAS | 1.2m PARABOLIC | 46.9 | 1.2 | 0.3 | Cross Polar | 20 | 5 | 20 | -3 |  | Current
25 | 282 | 4 | A/25/H/99/030/AA | VHLP4-240 | ANDREWS ANTENNAS | 1.2m PARABOLIC | 46.9 | 1.2 | 0.3 | Cross Polar | 55 | 0 | 55 | -15 |  | Current
25 | 282 | 5 | A/25/H/99/030/AA | VHLP4-240 | ANDREWS ANTENNAS | 1.2m PARABOLIC | 46.9 | 1.2 | 0.3 | Cross Polar | 80 | -12.5 | 80 | -25 |  | Current
25 | 282 | 6 | A/25/H/99/030/AA | VHLP4-240 | ANDREWS ANTENNAS | 1.2m PARABOLIC | 46.9 | 1.2 | 0.3 | Cross Polar | 100 | -23 | 100 | -25 |  | Current
25 | 282 | 7 | A/25/H/99/030/AA | VHLP4-240 | ANDREWS ANTENNAS | 1.2m PARABOLIC | 46.9 | 1.2 | 0.3 | Cross Polar | 180 | -25 | 180 | -25 |  | Current
25 | 283 | 1 | A/25/H/99/031/PA | A0326SHP | PRECISION ANTENNAS | 0.3m PARABOLIC | 37.8 | 0.3 | 2.3 | Cross Polar | 0 | 37.8 | 0 | -3 |  | Current
25 | 283 | 2 | A/25/H/99/031/PA | A0326SHP | PRECISION ANTENNAS | 0.3m PARABOLIC | 37.8 | 0.3 | 2.3 | Cross Polar | 5 | 20 | 5 | -3 |  | Current
25 | 283 | 3 | A/25/H/99/031/PA | A0326SHP | PRECISION ANTENNAS | 0.3m PARABOLIC | 37.8 | 0.3 | 2.3 | Cross Polar | 20 | 5 | 20 | -3 |  | Current
25 | 283 | 4 | A/25/H/99/031/PA | A0326SHP | PRECISION ANTENNAS | 0.3m PARABOLIC | 37.8 | 0.3 | 2.3 | Cross Polar | 55 | 0 | 55 | -15 |  | Current
25 | 283 | 5 | A/25/H/99/031/PA | A0326SHP | PRECISION ANTENNAS | 0.3m PARABOLIC | 37.8 | 0.3 | 2.3 | Cross Polar | 80 | -12.5 | 80 | -25 |  | Current
25 | 283 | 6 | A/25/H/99/031/PA | A0326SHP | PRECISION ANTENNAS | 0.3m PARABOLIC | 37.8 | 0.3 | 2.3 | Cross Polar | 100 | -23 | 100 | -25 |  | Current
25 | 283 | 7 | A/25/H/99/031/PA | A0326SHP | PRECISION ANTENNAS | 0.3m PARABOLIC | 37.8 | 0.3 | 2.3 | Cross Polar | 180 | -25 | 180 | -25 |  | Current
13 | 284 | 1 | A/13/H/99/033/AA | VHLP2.5-130 | ANDREWS ANTENNAS | 2.5ft PARABOLIC | 38.4 | 0.8 | 1.1 | Cross Polar | 0 | 38.4 | 0 | 8 |  | Current
13 | 284 | 2 | A/13/H/99/033/AA | VHLP2.5-130 | ANDREWS ANTENNAS | 2.5ft PARABOLIC | 38.4 | 0.8 | 1.1 | Cross Polar | 5 | 14.4 | 5 | -6 |  | Current
13 | 284 | 3 | A/13/H/99/033/AA | VHLP2.5-130 | ANDREWS ANTENNAS | 2.5ft PARABOLIC | 38.4 | 0.8 | 1.1 | Cross Polar | 20 | -0.6 | 15 | -11.6 |  | Current
13 | 284 | 4 | A/13/H/99/033/AA | VHLP2.5-130 | ANDREWS ANTENNAS | 2.5ft PARABOLIC | 38.4 | 0.8 | 1.1 | Cross Polar | 25 | -2.6 | 22.5 | -17.6 |  | Current
13 | 284 | 5 | A/13/H/99/033/AA | VHLP2.5-130 | ANDREWS ANTENNAS | 2.5ft PARABOLIC | 38.4 | 0.8 | 1.1 | Cross Polar | 40 | -6.6 | 35 | -19.6 |  | Current
13 | 284 | 6 | A/13/H/99/033/AA | VHLP2.5-130 | ANDREWS ANTENNAS | 2.5ft PARABOLIC | 38.4 | 0.8 | 1.1 | Cross Polar | 65 | -6.6 | 60 | -21.6 |  | Current
13 | 284 | 7 | A/13/H/99/033/AA | VHLP2.5-130 | ANDREWS ANTENNAS | 2.5ft PARABOLIC | 38.4 | 0.8 | 1.1 | Cross Polar | 95 | -26.6 | 75 | -27.6 |  | Current
13 | 284 | 8 | A/13/H/99/033/AA | VHLP2.5-130 | ANDREWS ANTENNAS | 2.5ft PARABOLIC | 38.4 | 0.8 | 1.1 | Cross Polar | 180 | -26.6 | 180 | -27.6 |  | Current
23G | 285 | 1 | A/23G/H/99/035/RK | SB 1-220 MEL | RFS KABELMETAL | 1ft PARABOLIC | 34.9 | 0.387 | 2.8 | Cross Polar | 0 | 34.9 | 0 | 4 |  | Current
23G | 285 | 2 | A/23G/H/99/035/RK | SB 1-220 MEL | RFS KABELMETAL | 1ft PARABOLIC | 34.9 | 0.387 | 2.8 | Cross Polar | 5 | 20 | 5 | 0 |  | Current
23G | 285 | 3 | A/23G/H/99/035/RK | SB 1-220 MEL | RFS KABELMETAL | 1ft PARABOLIC | 34.9 | 0.387 | 2.8 | Cross Polar | 10 | 12 | 10 | -2 |  | Current
23G | 285 | 4 | A/23G/H/99/035/RK | SB 1-220 MEL | RFS KABELMETAL | 1ft PARABOLIC | 34.9 | 0.387 | 2.8 | Cross Polar | 20 | 11 | 20 | -5 |  | Current
23G | 285 | 5 | A/23G/H/99/035/RK | SB 1-220 MEL | RFS KABELMETAL | 1ft PARABOLIC | 34.9 | 0.387 | 2.8 | Cross Polar | 50 | 5 | 50 | -6 |  | Current
23G | 285 | 6 | A/23G/H/99/035/RK | SB 1-220 MEL | RFS KABELMETAL | 1ft PARABOLIC | 34.9 | 0.387 | 2.8 | Cross Polar | 100 | -7 | 100 | -7 |  | Current
23G | 285 | 7 | A/23G/H/99/035/RK | SB 1-220 MEL | RFS KABELMETAL | 1ft PARABOLIC | 34.9 | 0.387 | 2.8 | Cross Polar | 180 | -10 | 180 | -10 |  | Current
38 | 286 | 1 | A/38/H/99/036/PA | A1838SHP | PRECISION ANTENNAS | 0.18m Parabolic Antenna | 35.5 | 0.18 | 3 | Cross Polar | 0 | 35.5 | 0 | 7 |  | Current
38 | 286 | 2 | A/38/H/99/036/PA | A1838SHP | PRECISION ANTENNAS | 0.18m Parabolic Antenna | 35.5 | 0.18 | 3 | Cross Polar | 5 | 15.7 | 5 | -10 |  | Current
38 | 286 | 3 | A/38/H/99/036/PA | A1838SHP | PRECISION ANTENNAS | 0.18m Parabolic Antenna | 35.5 | 0.18 | 3 | Cross Polar | 10 | 8.8 | 40 | -15 |  | Current
38 | 286 | 4 | A/38/H/99/036/PA | A1838SHP | PRECISION ANTENNAS | 0.18m Parabolic Antenna | 35.5 | 0.18 | 3 | Cross Polar | 20 | 0 | 180 | -15 |  | Current
38 | 286 | 5 | A/38/H/99/036/PA | A1838SHP | PRECISION ANTENNAS | 0.18m Parabolic Antenna | 35.5 | 0.18 | 3 | Cross Polar | 40 | -7 |  |  |  | Current
38 | 286 | 6 | A/38/H/99/036/PA | A1838SHP | PRECISION ANTENNAS | 0.18m Parabolic Antenna | 35.5 | 0.18 | 3 | Cross Polar | 50 | -8.4 |  |  |  | Current
38 | 286 | 7 | A/38/H/99/036/PA | A1838SHP | PRECISION ANTENNAS | 0.18m Parabolic Antenna | 35.5 | 0.18 | 3 | Cross Polar | 65 | -10 |  |  |  | Current
38 | 286 | 8 | A/38/H/99/036/PA | A1838SHP | PRECISION ANTENNAS | 0.18m Parabolic Antenna | 35.5 | 0.18 | 3 | Cross Polar | 180 | -10 |  |  |  | Current
23G | 287 | 1 | A/23G/H/99/039/PA | A0323SHP | PRECISION ANTENNAS | 0.3m PARABOLIC | 36.2 | 0.3 | 2.5 | Cross Polar | 0 | 36.2 | 0 | 4 |  | Current
23G | 287 | 2 | A/23G/H/99/039/PA | A0323SHP | PRECISION ANTENNAS | 0.3m PARABOLIC | 36.2 | 0.3 | 2.5 | Cross Polar | 5 | 20 | 5 | 0 |  | Current
23G | 287 | 3 | A/23G/H/99/039/PA | A0323SHP | PRECISION ANTENNAS | 0.3m PARABOLIC | 36.2 | 0.3 | 2.5 | Cross Polar | 10 | 12 | 10 | -2 |  | Current
23G | 287 | 4 | A/23G/H/99/039/PA | A0323SHP | PRECISION ANTENNAS | 0.3m PARABOLIC | 36.2 | 0.3 | 2.5 | Cross Polar | 20 | 11 | 20 | -5 |  | Current
23G | 287 | 5 | A/23G/H/99/039/PA | A0323SHP | PRECISION ANTENNAS | 0.3m PARABOLIC | 36.2 | 0.3 | 2.5 | Cross Polar | 50 | 5 | 50 | -6 |  | Current
23G | 287 | 6 | A/23G/H/99/039/PA | A0323SHP | PRECISION ANTENNAS | 0.3m PARABOLIC | 36.2 | 0.3 | 2.5 | Cross Polar | 100 | -7 | 100 | -7 |  | Current
23G | 287 | 7 | A/23G/H/99/039/PA | A0323SHP | PRECISION ANTENNAS | 0.3m PARABOLIC | 36.2 | 0.3 | 2.5 | Cross Polar | 180 | -10 | 180 | -10 |  | Current
06GL | 288 | 1 | A/06GL/H/99/060/AA | L6G HSX15 59A 46DBI | ANDREWS ANTENNAS | 46dbi 4.6m parabolic | 46.6 | 4.6 | 1 | Cross Polar | 0 | 46.6 | 0 | 6.6 |  | Current
06GL | 288 | 2 | A/06GL/H/99/060/AA | L6G HSX15 59A 46DBI | ANDREWS ANTENNAS | 46dbi 4.6m parabolic | 46.6 | 4.6 | 1 | Cross Polar | 1 | 31 | 1 | 6.6 |  | Current
06GL | 288 | 3 | A/06GL/H/99/060/AA | L6G HSX15 59A 46DBI | ANDREWS ANTENNAS | 46dbi 4.6m parabolic | 46.6 | 4.6 | 1 | Cross Polar | 1.1 | 22 | 2 | -14 |  | Current
06GL | 288 | 4 | A/06GL/H/99/060/AA | L6G HSX15 59A 46DBI | ANDREWS ANTENNAS | 46dbi 4.6m parabolic | 46.6 | 4.6 | 1 | Cross Polar | 2 | 15 | 11 | -14 |  | Current
06GL | 288 | 5 | A/06GL/H/99/060/AA | L6G HSX15 59A 46DBI | ANDREWS ANTENNAS | 46dbi 4.6m parabolic | 46.6 | 4.6 | 1 | Cross Polar | 5 | 8 | 20 | -22 |  | Current
06GL | 288 | 6 | A/06GL/H/99/060/AA | L6G HSX15 59A 46DBI | ANDREWS ANTENNAS | 46dbi 4.6m parabolic | 46.6 | 4.6 | 1 | Cross Polar | 10 | 4 | 40 | -27 |  | Current
06GL | 288 | 7 | A/06GL/H/99/060/AA | L6G HSX15 59A 46DBI | ANDREWS ANTENNAS | 46dbi 4.6m parabolic | 46.6 | 4.6 | 1 | Cross Polar | 20 | -4 | 60 | -30 |  | Current
06GL | 288 | 8 | A/06GL/H/99/060/AA | L6G HSX15 59A 46DBI | ANDREWS ANTENNAS | 46dbi 4.6m parabolic | 46.6 | 4.6 | 1 | Cross Polar | 25 | -9 | 80 | -33 |  | Current
06GL | 288 | 9 | A/06GL/H/99/060/AA | L6G HSX15 59A 46DBI | ANDREWS ANTENNAS | 46dbi 4.6m parabolic | 46.6 | 4.6 | 1 | Cross Polar | 40 | -12 | 179.1 | -33 |  | Current
06GL | 288 | 10 | A/06GL/H/99/060/AA | L6G HSX15 59A 46DBI | ANDREWS ANTENNAS | 46dbi 4.6m parabolic | 46.6 | 4.6 | 1 | Cross Polar | 60 | -14 | 179.2 | -33 |  | Current
06GL | 288 | 11 | A/06GL/H/99/060/AA | L6G HSX15 59A 46DBI | ANDREWS ANTENNAS | 46dbi 4.6m parabolic | 46.6 | 4.6 | 1 | Cross Polar | 80 | -19 | 179.3 | -33 |  | Current
06GL | 288 | 12 | A/06GL/H/99/060/AA | L6G HSX15 59A 46DBI | ANDREWS ANTENNAS | 46dbi 4.6m parabolic | 46.6 | 4.6 | 1 | Cross Polar | 105 | -33 | 179.4 | -33 |  | Current
06GL | 288 | 13 | A/06GL/H/99/060/AA | L6G HSX15 59A 46DBI | ANDREWS ANTENNAS | 46dbi 4.6m parabolic | 46.6 | 4.6 | 1 | Cross Polar | 180 | -33 | 180 | -33 |  | Current
75 | 289 | 1 | A/75/H/99/068/MR | HPD4-77 | RADIO WAVES INC | 4ft hi perf. | 36.6 | 1.2 | 2.4 | Cross Polar | 0 | 36.6 | 0 | 6.6 |  | Current
75 | 289 | 2 | A/75/H/99/068/MR | HPD4-77 | RADIO WAVES INC | 4ft hi perf. | 36.6 | 1.2 | 2.4 | Cross Polar | 1 | 34.3 | 1.5 | 6.6 |  | Current
75 | 289 | 3 | A/75/H/99/068/MR | HPD4-77 | RADIO WAVES INC | 4ft hi perf. | 36.6 | 1.2 | 2.4 | Cross Polar | 2 | 27.5 | 7 | -13.4 |  | Current
75 | 289 | 4 | A/75/H/99/068/MR | HPD4-77 | RADIO WAVES INC | 4ft hi perf. | 36.6 | 1.2 | 2.4 | Cross Polar | 4 | 25.6 | 19 | -19.4 |  | Current
75 | 289 | 5 | A/75/H/99/068/MR | HPD4-77 | RADIO WAVES INC | 4ft hi perf. | 36.6 | 1.2 | 2.4 | Cross Polar | 8 | 16.6 | 32 | -24.4 |  | Current
75 | 289 | 6 | A/75/H/99/068/MR | HPD4-77 | RADIO WAVES INC | 4ft hi perf. | 36.6 | 1.2 | 2.4 | Cross Polar | 10 | 6.6 | 38 | -28.4 |  | Current
75 | 289 | 7 | A/75/H/99/068/MR | HPD4-77 | RADIO WAVES INC | 4ft hi perf. | 36.6 | 1.2 | 2.4 | Cross Polar | 62 | 5.6 | 52 | -29.4 |  | Current
75 | 289 | 8 | A/75/H/99/068/MR | HPD4-77 | RADIO WAVES INC | 4ft hi perf. | 36.6 | 1.2 | 2.4 | Cross Polar | 84 | -2.4 | 58 | -27.4 |  | Current
75 | 289 | 9 | A/75/H/99/068/MR | HPD4-77 | RADIO WAVES INC | 4ft hi perf. | 36.6 | 1.2 | 2.4 | Cross Polar | 100 | -27.4 | 100 | -27.4 |  | Current
75 | 289 | 10 | A/75/H/99/068/MR | HPD4-77 | RADIO WAVES INC | 4ft hi perf. | 36.6 | 1.2 | 2.4 | Cross Polar | 180 | -27.4 | 180 | -27.4 |  | Current
75 | 290 | 1 | A/75/H/99/069/MR | HPD6-77 | RADIO WAVES INC | 6ft low sidelobe | 40.1 | 1.8 | 1.5 | Cross Polar | 0 | 40.1 | 0 | 10.1 |  | Current
75 | 290 | 2 | A/75/H/99/069/MR | HPD6-77 | RADIO WAVES INC | 6ft low sidelobe | 40.1 | 1.8 | 1.5 | Cross Polar | 0.8 | 37.1 | 1 | 10.1 |  | Current
75 | 290 | 3 | A/75/H/99/069/MR | HPD6-77 | RADIO WAVES INC | 6ft low sidelobe | 40.1 | 1.8 | 1.5 | Cross Polar | 1 | 34.7 | 3 | -1.9 |  | Current
75 | 290 | 4 | A/75/H/99/069/MR | HPD6-77 | RADIO WAVES INC | 6ft low sidelobe | 40.1 | 1.8 | 1.5 | Cross Polar | 1.5 | 28.1 | 10 | -17.9 |  | Current
75 | 290 | 5 | A/75/H/99/069/MR | HPD6-77 | RADIO WAVES INC | 6ft low sidelobe | 40.1 | 1.8 | 1.5 | Cross Polar | 4 | 25.1 | 49.6 | -26.9 |  | Current
75 | 290 | 6 | A/75/H/99/069/MR | HPD6-77 | RADIO WAVES INC | 6ft low sidelobe | 40.1 | 1.8 | 1.5 | Cross Polar | 8 | 14.1 | 90 | -26.9 |  | Current
75 | 290 | 7 | A/75/H/99/069/MR | HPD6-77 | RADIO WAVES INC | 6ft low sidelobe | 40.1 | 1.8 | 1.5 | Cross Polar | 10 | 7.1 | 120 | -26.9 |  | Current
75 | 290 | 8 | A/75/H/99/069/MR | HPD6-77 | RADIO WAVES INC | 6ft low sidelobe | 40.1 | 1.8 | 1.5 | Cross Polar | 20 | 2.1 | 130 | -26.9 |  | Current
75 | 290 | 9 | A/75/H/99/069/MR | HPD6-77 | RADIO WAVES INC | 6ft low sidelobe | 40.1 | 1.8 | 1.5 | Cross Polar | 37 | 0.1 | 140 | -26.9 |  | Current
75 | 290 | 10 | A/75/H/99/069/MR | HPD6-77 | RADIO WAVES INC | 6ft low sidelobe | 40.1 | 1.8 | 1.5 | Cross Polar | 76 | 0.1 | 150 | -26.9 |  | Current
75 | 290 | 11 | A/75/H/99/069/MR | HPD6-77 | RADIO WAVES INC | 6ft low sidelobe | 40.1 | 1.8 | 1.5 | Cross Polar | 90 | -26.9 | 160 | -26.9 |  | Current
75 | 290 | 12 | A/75/H/99/069/MR | HPD6-77 | RADIO WAVES INC | 6ft low sidelobe | 40.1 | 1.8 | 1.5 | Cross Polar | 180 | -26.9 | 180 | -26.9 |  | Current
25 | 291 | 1 | A/25/H/99/100/AA | VHP2-220A(25GHZ) | ANDREWS ANTENNAS | 0.6 Parabolic | 40.1 | 0.61 | 1.6 | Cross Polar | 0 | 40.1 | 0 | 10 |  | Current
25 | 291 | 2 | A/25/H/99/100/AA | VHP2-220A(25GHZ) | ANDREWS ANTENNAS | 0.6 Parabolic | 40.1 | 0.61 | 1.6 | Cross Polar | 5 | 18 | 5 | -5 |  | Current
25 | 291 | 3 | A/25/H/99/100/AA | VHP2-220A(25GHZ) | ANDREWS ANTENNAS | 0.6 Parabolic | 40.1 | 0.61 | 1.6 | Cross Polar | 10 | 10 | 10 | -5 |  | Current
25 | 291 | 4 | A/25/H/99/100/AA | VHP2-220A(25GHZ) | ANDREWS ANTENNAS | 0.6 Parabolic | 40.1 | 0.61 | 1.6 | Cross Polar | 20 | 10 | 20 | -5 |  | Current
25 | 291 | 5 | A/25/H/99/100/AA | VHP2-220A(25GHZ) | ANDREWS ANTENNAS | 0.6 Parabolic | 40.1 | 0.61 | 1.6 | Cross Polar | 50 | 0 | 100 | -30 |  | Current
25 | 291 | 6 | A/25/H/99/100/AA | VHP2-220A(25GHZ) | ANDREWS ANTENNAS | 0.6 Parabolic | 40.1 | 0.61 | 1.6 | Cross Polar | 100 | -23 | 179.9 | -30 |  | Current
25 | 291 | 7 | A/25/H/99/100/AA | VHP2-220A(25GHZ) | ANDREWS ANTENNAS | 0.6 Parabolic | 40.1 | 0.61 | 1.6 | Cross Polar | 180 | -25 | 180 | -30 |  | Current
25 | 292 | 1 | A/25/H/00/001/GE | HE2-EZ242 | GABRIEL ELECTRONICS | 0.6m PARABOLOID | 41.2 | 0.6 | 1 | Cross Polar | 0 | 41.2 | 0 | 7 |  | Current
25 | 292 | 2 | A/25/H/00/001/GE | HE2-EZ242 | GABRIEL ELECTRONICS | 0.6m PARABOLOID | 41.2 | 0.6 | 1 | Cross Polar | 1 | 36 | 1 | 7 |  | Current
25 | 292 | 3 | A/25/H/00/001/GE | HE2-EZ242 | GABRIEL ELECTRONICS | 0.6m PARABOLOID | 41.2 | 0.6 | 1 | Cross Polar | 2.5 | 17 | 2.5 | 7 |  | Current
25 | 292 | 4 | A/25/H/00/001/GE | HE2-EZ242 | GABRIEL ELECTRONICS | 0.6m PARABOLOID | 41.2 | 0.6 | 1 | Cross Polar | 4 | 17 | 5 | -6 |  | Current
25 | 292 | 5 | A/25/H/00/001/GE | HE2-EZ242 | GABRIEL ELECTRONICS | 0.6m PARABOLOID | 41.2 | 0.6 | 1 | Cross Polar | 9 | 7 | 15 | -6 |  | Current
25 | 292 | 6 | A/25/H/00/001/GE | HE2-EZ242 | GABRIEL ELECTRONICS | 0.6m PARABOLOID | 41.2 | 0.6 | 1 | Cross Polar | 14 | 7 | 22 | -9 |  | Current
25 | 292 | 7 | A/25/H/00/001/GE | HE2-EZ242 | GABRIEL ELECTRONICS | 0.6m PARABOLOID | 41.2 | 0.6 | 1 | Cross Polar | 18 | 0 | 35 | -10 |  | Current
25 | 292 | 8 | A/25/H/00/001/GE | HE2-EZ242 | GABRIEL ELECTRONICS | 0.6m PARABOLOID | 41.2 | 0.6 | 1 | Cross Polar | 32 | 0 | 60 | -19 |  | Current
25 | 292 | 9 | A/25/H/00/001/GE | HE2-EZ242 | GABRIEL ELECTRONICS | 0.6m PARABOLOID | 41.2 | 0.6 | 1 | Cross Polar | 42 | -1 | 68 | -26 |  | Current
25 | 292 | 10 | A/25/H/00/001/GE | HE2-EZ242 | GABRIEL ELECTRONICS | 0.6m PARABOLOID | 41.2 | 0.6 | 1 | Cross Polar | 42.1 | -1 | 78 | -31 |  | Current
25 | 292 | 11 | A/25/H/00/001/GE | HE2-EZ242 | GABRIEL ELECTRONICS | 0.6m PARABOLOID | 41.2 | 0.6 | 1 | Cross Polar | 47 | -6 | 179.5 | -31 |  | Current
25 | 292 | 12 | A/25/H/00/001/GE | HE2-EZ242 | GABRIEL ELECTRONICS | 0.6m PARABOLOID | 41.2 | 0.6 | 1 | Cross Polar | 53 | -6 | 179.6 | -31 |  | Current
25 | 292 | 13 | A/25/H/00/001/GE | HE2-EZ242 | GABRIEL ELECTRONICS | 0.6m PARABOLOID | 41.2 | 0.6 | 1 | Cross Polar | 76 | -20 | 179.7 | -31 |  | Current
25 | 292 | 14 | A/25/H/00/001/GE | HE2-EZ242 | GABRIEL ELECTRONICS | 0.6m PARABOLOID | 41.2 | 0.6 | 1 | Cross Polar | 82 | -26 | 179.8 | -31 |  | Current
25 | 292 | 15 | A/25/H/00/001/GE | HE2-EZ242 | GABRIEL ELECTRONICS | 0.6m PARABOLOID | 41.2 | 0.6 | 1 | Cross Polar | 98 | -30 | 179.9 | -31 |  | Current
25 | 292 | 16 | A/25/H/00/001/GE | HE2-EZ242 | GABRIEL ELECTRONICS | 0.6m PARABOLOID | 41.2 | 0.6 | 1 | Cross Polar | 180 | -30 | 180 | -31 |  | Current
25 | 293 | 1 | A/25/H/00/002/GE | HE1-EZ242 | GABRIEL ELECTRONICS | 0.3 PARABOLIC | 35 | 0.3 | 2.7 | Cross Polar | 0 | 35 | 0 | 5 |  | Current
25 | 293 | 2 | A/25/H/00/002/GE | HE1-EZ242 | GABRIEL ELECTRONICS | 0.3 PARABOLIC | 35 | 0.3 | 2.7 | Cross Polar | 1.4 | 33 | 2 | 5 |  | Current
25 | 293 | 3 | A/25/H/00/002/GE | HE1-EZ242 | GABRIEL ELECTRONICS | 0.3 PARABOLIC | 35 | 0.3 | 2.7 | Cross Polar | 2.3 | 28 | 4.6 | -7 |  | Current
25 | 293 | 4 | A/25/H/00/002/GE | HE1-EZ242 | GABRIEL ELECTRONICS | 0.3 PARABOLIC | 35 | 0.3 | 2.7 | Cross Polar | 3.8 | 16 | 11 | -7 |  | Current
25 | 293 | 5 | A/25/H/00/002/GE | HE1-EZ242 | GABRIEL ELECTRONICS | 0.3 PARABOLIC | 35 | 0.3 | 2.7 | Cross Polar | 8.7 | 14 | 14.5 | -11 |  | Current
25 | 293 | 6 | A/25/H/00/002/GE | HE1-EZ242 | GABRIEL ELECTRONICS | 0.3 PARABOLIC | 35 | 0.3 | 2.7 | Cross Polar | 12.6 | 11 | 25 | -11 |  | Current
25 | 293 | 7 | A/25/H/00/002/GE | HE1-EZ242 | GABRIEL ELECTRONICS | 0.3 PARABOLIC | 35 | 0.3 | 2.7 | Cross Polar | 17 | 5 | 36.5 | -13 |  | Current
25 | 293 | 8 | A/25/H/00/002/GE | HE1-EZ242 | GABRIEL ELECTRONICS | 0.3 PARABOLIC | 35 | 0.3 | 2.7 | Cross Polar | 31.7 | 2.5 | 50 | -18 |  | Current
25 | 293 | 9 | A/25/H/00/002/GE | HE1-EZ242 | GABRIEL ELECTRONICS | 0.3 PARABOLIC | 35 | 0.3 | 2.7 | Cross Polar | 40 | 0 | 60 | -26 |  | Current
25 | 293 | 10 | A/25/H/00/002/GE | HE1-EZ242 | GABRIEL ELECTRONICS | 0.3 PARABOLIC | 35 | 0.3 | 2.7 | Cross Polar | 69 | -21 | 72 | -28 |  | Current
25 | 293 | 11 | A/25/H/00/002/GE | HE1-EZ242 | GABRIEL ELECTRONICS | 0.3 PARABOLIC | 35 | 0.3 | 2.7 | Cross Polar | 81 | -25 | 81 | -28 |  | Current
25 | 293 | 12 | A/25/H/00/002/GE | HE1-EZ242 | GABRIEL ELECTRONICS | 0.3 PARABOLIC | 35 | 0.3 | 2.7 | Cross Polar | 94.3 | -28 | 94 | -28 |  | Current
25 | 293 | 13 | A/25/H/00/002/GE | HE1-EZ242 | GABRIEL ELECTRONICS | 0.3 PARABOLIC | 35 | 0.3 | 2.7 | Cross Polar | 180 | -28 | 180 | -28 |  | Current
4 | 294 | 1 | A/04/H/00/003/NA | 24HP35A-1-P | NERA LTD | 2.4m Parabolic | 37.7 | 2.4 | 1.2 | Cross Polar | 0 | 37.7 | 0 | 7.7 |  | Current
4 | 294 | 2 | A/04/H/00/003/NA | 24HP35A-1-P | NERA LTD | 2.4m Parabolic | 37.7 | 2.4 | 1.2 | Cross Polar | 5 | 18.7 | 5 | 7.7 |  | Current
4 | 294 | 3 | A/04/H/00/003/NA | 24HP35A-1-P | NERA LTD | 2.4m Parabolic | 37.7 | 2.4 | 1.2 | Cross Polar | 10 | 13.7 | 10 | 1.7 |  | Current
4 | 294 | 4 | A/04/H/00/003/NA | 24HP35A-1-P | NERA LTD | 2.4m Parabolic | 37.7 | 2.4 | 1.2 | Cross Polar | 15 | 7.7 | 15 | -3.3 |  | Current
4 | 294 | 5 | A/04/H/00/003/NA | 24HP35A-1-P | NERA LTD | 2.4m Parabolic | 37.7 | 2.4 | 1.2 | Cross Polar | 30 | -1 | 30 | -7.7 |  | Current
4 | 294 | 6 | A/04/H/00/003/NA | 24HP35A-1-P | NERA LTD | 2.4m Parabolic | 37.7 | 2.4 | 1.2 | Cross Polar | 45 | -6.3 | 45 | -16.3 |  | Current
4 | 294 | 7 | A/04/H/00/003/NA | 24HP35A-1-P | NERA LTD | 2.4m Parabolic | 37.7 | 2.4 | 1.2 | Cross Polar | 60 | -6.3 | 60 | -16.3 |  | Current
4 | 294 | 8 | A/04/H/00/003/NA | 24HP35A-1-P | NERA LTD | 2.4m Parabolic | 37.7 | 2.4 | 1.2 | Cross Polar | 75 | -10 | 75 | -18.3 |  | Current
4 | 294 | 9 | A/04/H/00/003/NA | 24HP35A-1-P | NERA LTD | 2.4m Parabolic | 37.7 | 2.4 | 1.2 | Cross Polar | 90 | -17 | 90 | -22.3 |  | Current
4 | 294 | 10 | A/04/H/00/003/NA | 24HP35A-1-P | NERA LTD | 2.4m Parabolic | 37.7 | 2.4 | 1.2 | Cross Polar | 105 | -26 | 105 | -27 |  | Current
4 | 294 | 11 | A/04/H/00/003/NA | 24HP35A-1-P | NERA LTD | 2.4m Parabolic | 37.7 | 2.4 | 1.2 | Cross Polar | 180 | -26 | 180 | -27 |  | Current
25 | 295 | 1 | A/25/H/00/004/GE | HE4-EZ242 | GABRIEL ELECTRONICS | 1.2m Parabolic | 47 | 1.2 | 0.7 | Cross Polar | 0 | 47 | 0 | 13 |  | Current
25 | 295 | 2 | A/25/H/00/004/GE | HE4-EZ242 | GABRIEL ELECTRONICS | 1.2m Parabolic | 47 | 1.2 | 0.7 | Cross Polar | 1 | 26 | 1 | 13 |  | Current
25 | 295 | 3 | A/25/H/00/004/GE | HE4-EZ242 | GABRIEL ELECTRONICS | 1.2m Parabolic | 47 | 1.2 | 0.7 | Cross Polar | 2.2 | 25 | 2.2 | 13 |  | Current
25 | 295 | 4 | A/25/H/00/004/GE | HE4-EZ242 | GABRIEL ELECTRONICS | 1.2m Parabolic | 47 | 1.2 | 0.7 | Cross Polar | 4.3 | 19.2 | 4.3 | -3 |  | Current
25 | 295 | 5 | A/25/H/00/004/GE | HE4-EZ242 | GABRIEL ELECTRONICS | 1.2m Parabolic | 47 | 1.2 | 0.7 | Cross Polar | 5.4 | 14.5 | 5.4 | -3 |  | Current
25 | 295 | 6 | A/25/H/00/004/GE | HE4-EZ242 | GABRIEL ELECTRONICS | 1.2m Parabolic | 47 | 1.2 | 0.7 | Cross Polar | 8.5 | 11.5 | 8.5 | -3 |  | Current
25 | 295 | 7 | A/25/H/00/004/GE | HE4-EZ242 | GABRIEL ELECTRONICS | 1.2m Parabolic | 47 | 1.2 | 0.7 | Cross Polar | 12 | 4 | 12 | -5 |  | Current
25 | 295 | 8 | A/25/H/00/004/GE | HE4-EZ242 | GABRIEL ELECTRONICS | 1.2m Parabolic | 47 | 1.2 | 0.7 | Cross Polar | 21 | 0 | 20 | -10 |  | Current
25 | 295 | 9 | A/25/H/00/004/GE | HE4-EZ242 | GABRIEL ELECTRONICS | 1.2m Parabolic | 47 | 1.2 | 0.7 | Cross Polar | 30 | -1 | 30 | -14 |  | Current
25 | 295 | 10 | A/25/H/00/004/GE | HE4-EZ242 | GABRIEL ELECTRONICS | 1.2m Parabolic | 47 | 1.2 | 0.7 | Cross Polar | 39.3 | -2.4 | 37 | -15 |  | Current
25 | 295 | 11 | A/25/H/00/004/GE | HE4-EZ242 | GABRIEL ELECTRONICS | 1.2m Parabolic | 47 | 1.2 | 0.7 | Cross Polar | 46 | -5 | 54 | -22 |  | Current
25 | 295 | 12 | A/25/H/00/004/GE | HE4-EZ242 | GABRIEL ELECTRONICS | 1.2m Parabolic | 47 | 1.2 | 0.7 | Cross Polar | 51 | -8 | 63 | -24 |  | Current
25 | 295 | 13 | A/25/H/00/004/GE | HE4-EZ242 | GABRIEL ELECTRONICS | 1.2m Parabolic | 47 | 1.2 | 0.7 | Cross Polar | 62 | -9 | 77 | -31 |  | Current
25 | 295 | 14 | A/25/H/00/004/GE | HE4-EZ242 | GABRIEL ELECTRONICS | 1.2m Parabolic | 47 | 1.2 | 0.7 | Cross Polar | 70 | -11 | 77.1 | -31 |  | Current
25 | 295 | 15 | A/25/H/00/004/GE | HE4-EZ242 | GABRIEL ELECTRONICS | 1.2m Parabolic | 47 | 1.2 | 0.7 | Cross Polar | 72 | -17 | 77.2 | -31 |  | Current
25 | 295 | 16 | A/25/H/00/004/GE | HE4-EZ242 | GABRIEL ELECTRONICS | 1.2m Parabolic | 47 | 1.2 | 0.7 | Cross Polar | 78 | -24 | 78 | -31 |  | Current
25 | 295 | 17 | A/25/H/00/004/GE | HE4-EZ242 | GABRIEL ELECTRONICS | 1.2m Parabolic | 47 | 1.2 | 0.7 | Cross Polar | 90 | -30 | 90 | -31 |  | Current
25 | 295 | 18 | A/25/H/00/004/GE | HE4-EZ242 | GABRIEL ELECTRONICS | 1.2m Parabolic | 47 | 1.2 | 0.7 | Cross Polar | 180 | -30 | 180 | -31 |  | Current
4 | 296 | 1 | A/04/H/00/005/NA | 20HP35A-1-F | NERA LTD | 2m Parabolic 35.8dB | 35.8 | 2 | 1.4 | Cross Polar | 0 | 35.8 | 0 | 5.8 |  | Current
4 | 296 | 2 | A/04/H/00/005/NA | 20HP35A-1-F | NERA LTD | 2m Parabolic 35.8dB | 35.8 | 2 | 1.4 | Cross Polar | 1 | 35 | 5 | 5.8 |  | Current
4 | 296 | 3 | A/04/H/00/005/NA | 20HP35A-1-F | NERA LTD | 2m Parabolic 35.8dB | 35.8 | 2 | 1.4 | Cross Polar | 2 | 31.8 | 9 | -0.2 |  | Current
4 | 296 | 4 | A/04/H/00/005/NA | 20HP35A-1-F | NERA LTD | 2m Parabolic 35.8dB | 35.8 | 2 | 1.4 | Cross Polar | 3 | 25.8 | 10 | -0.2 |  | Current
4 | 296 | 5 | A/04/H/00/005/NA | 20HP35A-1-F | NERA LTD | 2m Parabolic 35.8dB | 35.8 | 2 | 1.4 | Cross Polar | 4 | 17.8 | 13 | -6.2 |  | Current
4 | 296 | 6 | A/04/H/00/005/NA | 20HP35A-1-F | NERA LTD | 2m Parabolic 35.8dB | 35.8 | 2 | 1.4 | Cross Polar | 6 | 15.8 | 25 | -6.2 |  | Current
4 | 296 | 7 | A/04/H/00/005/NA | 20HP35A-1-F | NERA LTD | 2m Parabolic 35.8dB | 35.8 | 2 | 1.4 | Cross Polar | 7 | 13.8 | 55 | -18.2 |  | Current
4 | 296 | 8 | A/04/H/00/005/NA | 20HP35A-1-F | NERA LTD | 2m Parabolic 35.8dB | 35.8 | 2 | 1.4 | Cross Polar | 10 | 11.8 | 65 | -18.2 |  | Current
4 | 296 | 9 | A/04/H/00/005/NA | 20HP35A-1-F | NERA LTD | 2m Parabolic 35.8dB | 35.8 | 2 | 1.4 | Cross Polar | 15 | 5.8 | 67 | -20.2 |  | Current
4 | 296 | 10 | A/04/H/00/005/NA | 20HP35A-1-F | NERA LTD | 2m Parabolic 35.8dB | 35.8 | 2 | 1.4 | Cross Polar | 57.5 | -8.2 | 80 | -20.2 |  | Current
4 | 296 | 11 | A/04/H/00/005/NA | 20HP35A-1-F | NERA LTD | 2m Parabolic 35.8dB | 35.8 | 2 | 1.4 | Cross Polar | 70 | -8.2 | 100 | -28.2 |  | Current
4 | 296 | 12 | A/04/H/00/005/NA | 20HP35A-1-F | NERA LTD | 2m Parabolic 35.8dB | 35.8 | 2 | 1.4 | Cross Polar | 87.5 | -18.2 | 101 | -28.2 |  | Current
4 | 296 | 13 | A/04/H/00/005/NA | 20HP35A-1-F | NERA LTD | 2m Parabolic 35.8dB | 35.8 | 2 | 1.4 | Cross Polar | 100 | -27.2 | 102 | -28.2 |  | Current
4 | 296 | 14 | A/04/H/00/005/NA | 20HP35A-1-F | NERA LTD | 2m Parabolic 35.8dB | 35.8 | 2 | 1.4 | Cross Polar | 180 | -27.2 | 180 | -28.2 |  | Current
4 | 297 | 1 | A/04/H/00/006/NA | 12HP35A-1-F | NERA LTD | 1.2m PARABOLIC 20.8dB | 30.8 | 1.2 | 2.3 | Cross Polar | 0 | 30.8 | 0 | 0.8 |  | Current
4 | 297 | 2 | A/04/H/00/006/NA | 12HP35A-1-F | NERA LTD | 1.2m PARABOLIC 20.8dB | 30.8 | 1.2 | 2.3 | Cross Polar | 1 | 30 | 5 | 0.8 |  | Current
4 | 297 | 3 | A/04/H/00/006/NA | 12HP35A-1-F | NERA LTD | 1.2m PARABOLIC 20.8dB | 30.8 | 1.2 | 2.3 | Cross Polar | 2 | 28.8 | 7 | -3.2 |  | Current
4 | 297 | 4 | A/04/H/00/006/NA | 12HP35A-1-F | NERA LTD | 1.2m PARABOLIC 20.8dB | 30.8 | 1.2 | 2.3 | Cross Polar | 3 | 26.8 | 25 | -5.2 |  | Current
4 | 297 | 5 | A/04/H/00/006/NA | 12HP35A-1-F | NERA LTD | 1.2m PARABOLIC 20.8dB | 30.8 | 1.2 | 2.3 | Cross Polar | 4 | 22.8 | 90 | -26.2 |  | Current
4 | 297 | 6 | A/04/H/00/006/NA | 12HP35A-1-F | NERA LTD | 1.2m PARABOLIC 20.8dB | 30.8 | 1.2 | 2.3 | Cross Polar | 5 | 17.8 | 95 | -26.2 |  | Current
4 | 297 | 7 | A/04/H/00/006/NA | 12HP35A-1-F | NERA LTD | 1.2m PARABOLIC 20.8dB | 30.8 | 1.2 | 2.3 | Cross Polar | 9 | 16.8 | 100 | -26.2 |  | Current
4 | 297 | 8 | A/04/H/00/006/NA | 12HP35A-1-F | NERA LTD | 1.2m PARABOLIC 20.8dB | 30.8 | 1.2 | 2.3 | Cross Polar | 10 | 12.8 | 101 | -26.8 |  | Current
4 | 297 | 9 | A/04/H/00/006/NA | 12HP35A-1-F | NERA LTD | 1.2m PARABOLIC 20.8dB | 30.8 | 1.2 | 2.3 | Cross Polar | 22.5 | 10.8 | 102 | -26.8 |  | Current
4 | 297 | 10 | A/04/H/00/006/NA | 12HP35A-1-F | NERA LTD | 1.2m PARABOLIC 20.8dB | 30.8 | 1.2 | 2.3 | Cross Polar | 45 | -2.2 | 103 | -26.8 |  | Current
4 | 297 | 11 | A/04/H/00/006/NA | 12HP35A-1-F | NERA LTD | 1.2m PARABOLIC 20.8dB | 30.8 | 1.2 | 2.3 | Cross Polar | 75 | -7.2 | 104 | -26.8 |  | Current
4 | 297 | 12 | A/04/H/00/006/NA | 12HP35A-1-F | NERA LTD | 1.2m PARABOLIC 20.8dB | 30.8 | 1.2 | 2.3 | Cross Polar | 100 | -24.2 | 105 | -26.8 |  | Current
4 | 297 | 13 | A/04/H/00/006/NA | 12HP35A-1-F | NERA LTD | 1.2m PARABOLIC 20.8dB | 30.8 | 1.2 | 2.3 | Cross Polar | 180 | -24.2 | 180 | -26.8 |  | Current
25 | 298 | 1 | A/25/H/00/007/PA | A0626SHP | PRECISION ANTENNAS | 0.6 Parabola | 41.8 | 0.6 | 1.4 | Cross Polar | 0 | 41.8 | 0 | 5 |  | Current
25 | 298 | 2 | A/25/H/00/007/PA | A0626SHP | PRECISION ANTENNAS | 0.6 Parabola | 41.8 | 0.6 | 1.4 | Cross Polar | 5 | 16 | 5 | 5 |  | Current
25 | 298 | 3 | A/25/H/00/007/PA | A0626SHP | PRECISION ANTENNAS | 0.6 Parabola | 41.8 | 0.6 | 1.4 | Cross Polar | 10 | 5 | 10 | 0 |  | Current
25 | 298 | 4 | A/25/H/00/007/PA | A0626SHP | PRECISION ANTENNAS | 0.6 Parabola | 41.8 | 0.6 | 1.4 | Cross Polar | 13 | 2 | 13 | -5 |  | Current
25 | 298 | 5 | A/25/H/00/007/PA | A0626SHP | PRECISION ANTENNAS | 0.6 Parabola | 41.8 | 0.6 | 1.4 | Cross Polar | 20 | -7 | 20 | -15 |  | Current
25 | 298 | 6 | A/25/H/00/007/PA | A0626SHP | PRECISION ANTENNAS | 0.6 Parabola | 41.8 | 0.6 | 1.4 | Cross Polar | 30 | -10 | 30 | -20 |  | Current
25 | 298 | 7 | A/25/H/00/007/PA | A0626SHP | PRECISION ANTENNAS | 0.6 Parabola | 41.8 | 0.6 | 1.4 | Cross Polar | 40 | -15 | 40 | -24 |  | Current
25 | 298 | 8 | A/25/H/00/007/PA | A0626SHP | PRECISION ANTENNAS | 0.6 Parabola | 41.8 | 0.6 | 1.4 | Cross Polar | 50 | -18 | 50 | -24 |  | Current
25 | 298 | 9 | A/25/H/00/007/PA | A0626SHP | PRECISION ANTENNAS | 0.6 Parabola | 41.8 | 0.6 | 1.4 | Cross Polar | 70 | -20 | 70 | -25 |  | Current
25 | 298 | 10 | A/25/H/00/007/PA | A0626SHP | PRECISION ANTENNAS | 0.6 Parabola | 41.8 | 0.6 | 1.4 | Cross Polar | 85 | -24 | 85 | -25 |  | Current
25 | 298 | 11 | A/25/H/00/007/PA | A0626SHP | PRECISION ANTENNAS | 0.6 Parabola | 41.8 | 0.6 | 1.4 | Cross Polar | 105 | -30 | 105 | -33 |  | Current
25 | 298 | 12 | A/25/H/00/007/PA | A0626SHP | PRECISION ANTENNAS | 0.6 Parabola | 41.8 | 0.6 | 1.4 | Cross Polar | 180 | -30 | 180 | -33 |  | Current
13 | 299 | 1 | A/13/H/00/008/PA | A0613SHP | PRECISION ANTENNAS | 0.6m Parabola | 37 | 0.6 | 2.6 | Cross Polar | 0 | 37 | 0 | 5 |  | Current
13 | 299 | 2 | A/13/H/00/008/PA | A0613SHP | PRECISION ANTENNAS | 0.6m Parabola | 37 | 0.6 | 2.6 | Cross Polar | 5 | 16 | 5 | 5 |  | Current
13 | 299 | 3 | A/13/H/00/008/PA | A0613SHP | PRECISION ANTENNAS | 0.6m Parabola | 37 | 0.6 | 2.6 | Cross Polar | 10 | 5 | 10 | 0 |  | Current
13 | 299 | 4 | A/13/H/00/008/PA | A0613SHP | PRECISION ANTENNAS | 0.6m Parabola | 37 | 0.6 | 2.6 | Cross Polar | 13 | 2 | 13 | -5 |  | Current
13 | 299 | 5 | A/13/H/00/008/PA | A0613SHP | PRECISION ANTENNAS | 0.6m Parabola | 37 | 0.6 | 2.6 | Cross Polar | 20 | -7 | 20 | -15 |  | Current
13 | 299 | 6 | A/13/H/00/008/PA | A0613SHP | PRECISION ANTENNAS | 0.6m Parabola | 37 | 0.6 | 2.6 | Cross Polar | 30 | -10 | 30 | -20 |  | Current
13 | 299 | 7 | A/13/H/00/008/PA | A0613SHP | PRECISION ANTENNAS | 0.6m Parabola | 37 | 0.6 | 2.6 | Cross Polar | 40 | -15 | 40 | -24 |  | Current
13 | 299 | 8 | A/13/H/00/008/PA | A0613SHP | PRECISION ANTENNAS | 0.6m Parabola | 37 | 0.6 | 2.6 | Cross Polar | 50 | -18 | 50 | -24 |  | Current
13 | 299 | 9 | A/13/H/00/008/PA | A0613SHP | PRECISION ANTENNAS | 0.6m Parabola | 37 | 0.6 | 2.6 | Cross Polar | 70 | -20 | 70 | -25 |  | Current
13 | 299 | 10 | A/13/H/00/008/PA | A0613SHP | PRECISION ANTENNAS | 0.6m Parabola | 37 | 0.6 | 2.6 | Cross Polar | 85 | -24 | 85 | -25 |  | Current
13 | 299 | 11 | A/13/H/00/008/PA | A0613SHP | PRECISION ANTENNAS | 0.6m Parabola | 37 | 0.6 | 2.6 | Cross Polar | 105 | -30 | 105 | -33 |  | Current
13 | 299 | 12 | A/13/H/00/008/PA | A0613SHP | PRECISION ANTENNAS | 0.6m Parabola | 37 | 0.6 | 2.6 | Cross Polar | 180 | -30 | 180 | -33 |  | Current
13 | 300 | 1 | A/13/H/00/009/PA | A1213SHP | PRECISION ANTENNAS | 1.2m Parabolic SINGLE polar | 41.8 | 1.2 | 1.3 | Cross Polar | 0 | 41.8 | 0 | 5 |  | Current
13 | 300 | 2 | A/13/H/00/009/PA | A1213SHP | PRECISION ANTENNAS | 1.2m Parabolic SINGLE polar | 41.8 | 1.2 | 1.3 | Cross Polar | 5 | 16 | 5 | 5 |  | Current
13 | 300 | 3 | A/13/H/00/009/PA | A1213SHP | PRECISION ANTENNAS | 1.2m Parabolic SINGLE polar | 41.8 | 1.2 | 1.3 | Cross Polar | 10 | 5 | 10 | 0 |  | Current
13 | 300 | 4 | A/13/H/00/009/PA | A1213SHP | PRECISION ANTENNAS | 1.2m Parabolic SINGLE polar | 41.8 | 1.2 | 1.3 | Cross Polar | 13 | 2 | 13 | -5 |  | Current
13 | 300 | 5 | A/13/H/00/009/PA | A1213SHP | PRECISION ANTENNAS | 1.2m Parabolic SINGLE polar | 41.8 | 1.2 | 1.3 | Cross Polar | 20 | -7 | 20 | -15 |  | Current
13 | 300 | 6 | A/13/H/00/009/PA | A1213SHP | PRECISION ANTENNAS | 1.2m Parabolic SINGLE polar | 41.8 | 1.2 | 1.3 | Cross Polar | 30 | -10 | 30 | -20 |  | Current
13 | 300 | 7 | A/13/H/00/009/PA | A1213SHP | PRECISION ANTENNAS | 1.2m Parabolic SINGLE polar | 41.8 | 1.2 | 1.3 | Cross Polar | 40 | -15 | 40 | -24 |  | Current
13 | 300 | 8 | A/13/H/00/009/PA | A1213SHP | PRECISION ANTENNAS | 1.2m Parabolic SINGLE polar | 41.8 | 1.2 | 1.3 | Cross Polar | 50 | -18 | 50 | -24 |  | Current
13 | 300 | 9 | A/13/H/00/009/PA | A1213SHP | PRECISION ANTENNAS | 1.2m Parabolic SINGLE polar | 41.8 | 1.2 | 1.3 | Cross Polar | 70 | -20 | 70 | -25 |  | Current
13 | 300 | 10 | A/13/H/00/009/PA | A1213SHP | PRECISION ANTENNAS | 1.2m Parabolic SINGLE polar | 41.8 | 1.2 | 1.3 | Cross Polar | 85 | -24 | 85 | -25 |  | Current
13 | 300 | 11 | A/13/H/00/009/PA | A1213SHP | PRECISION ANTENNAS | 1.2m Parabolic SINGLE polar | 41.8 | 1.2 | 1.3 | Cross Polar | 105 | -30 | 105 | -33 |  | Current
13 | 300 | 12 | A/13/H/00/009/PA | A1213SHP | PRECISION ANTENNAS | 1.2m Parabolic SINGLE polar | 41.8 | 1.2 | 1.3 | Cross Polar | 180 | -30 | 180 | -33 |  | Current
75 | 301 | 1 | A/75/H/00/010/PA | A1271SHPW | PRECISION ANTENNAS | 1.2m Parab High Perf singl Pol | 37 | 1.2 | 2.4 | Cross Polar | 0 | 37 | 0 | 5 |  | Current
75 | 301 | 2 | A/75/H/00/010/PA | A1271SHPW | PRECISION ANTENNAS | 1.2m Parab High Perf singl Pol | 37 | 1.2 | 2.4 | Cross Polar | 0.5 | 36.5 | 0.5 | 5 |  | Current
75 | 301 | 3 | A/75/H/00/010/PA | A1271SHPW | PRECISION ANTENNAS | 1.2m Parab High Perf singl Pol | 37 | 1.2 | 2.4 | Cross Polar | 1 | 35 | 1 | 5 |  | Current
75 | 301 | 4 | A/75/H/00/010/PA | A1271SHPW | PRECISION ANTENNAS | 1.2m Parab High Perf singl Pol | 37 | 1.2 | 2.4 | Cross Polar | 1.5 | 31 | 1.5 | 5 |  | Current
75 | 301 | 5 | A/75/H/00/010/PA | A1271SHPW | PRECISION ANTENNAS | 1.2m Parab High Perf singl Pol | 37 | 1.2 | 2.4 | Cross Polar | 2 | 26.5 | 2 | 5 |  | Current
75 | 301 | 6 | A/75/H/00/010/PA | A1271SHPW | PRECISION ANTENNAS | 1.2m Parab High Perf singl Pol | 37 | 1.2 | 2.4 | Cross Polar | 2.5 | 23 | 2.5 | 3 |  | Current
75 | 301 | 7 | A/75/H/00/010/PA | A1271SHPW | PRECISION ANTENNAS | 1.2m Parab High Perf singl Pol | 37 | 1.2 | 2.4 | Cross Polar | 3 | 17 | 3 | 1 |  | Current
75 | 301 | 8 | A/75/H/00/010/PA | A1271SHPW | PRECISION ANTENNAS | 1.2m Parab High Perf singl Pol | 37 | 1.2 | 2.4 | Cross Polar | 3.5 | 13 | 3.5 | -1 |  | Current
75 | 301 | 9 | A/75/H/00/010/PA | A1271SHPW | PRECISION ANTENNAS | 1.2m Parab High Perf singl Pol | 37 | 1.2 | 2.4 | Cross Polar | 4 | 13 | 4 | -3 |  | Current
75 | 301 | 10 | A/75/H/00/010/PA | A1271SHPW | PRECISION ANTENNAS | 1.2m Parab High Perf singl Pol | 37 | 1.2 | 2.4 | Cross Polar | 4.5 | 9 | 4.5 | -3.3 |  | Current
75 | 301 | 11 | A/75/H/00/010/PA | A1271SHPW | PRECISION ANTENNAS | 1.2m Parab High Perf singl Pol | 37 | 1.2 | 2.4 | Cross Polar | 5 | 9 | 5 | -4.5 |  | Current
75 | 301 | 12 | A/75/H/00/010/PA | A1271SHPW | PRECISION ANTENNAS | 1.2m Parab High Perf singl Pol | 37 | 1.2 | 2.4 | Cross Polar | 10 | 9 | 10 | -4.5 |  | Current
75 | 301 | 13 | A/75/H/00/010/PA | A1271SHPW | PRECISION ANTENNAS | 1.2m Parab High Perf singl Pol | 37 | 1.2 | 2.4 | Cross Polar | 15 | 6.5 | 15 | -8.5 |  | Current
75 | 301 | 14 | A/75/H/00/010/PA | A1271SHPW | PRECISION ANTENNAS | 1.2m Parab High Perf singl Pol | 37 | 1.2 | 2.4 | Cross Polar | 20 | 4 | 20 | -11 |  | Current
75 | 301 | 15 | A/75/H/00/010/PA | A1271SHPW | PRECISION ANTENNAS | 1.2m Parab High Perf singl Pol | 37 | 1.2 | 2.4 | Cross Polar | 25 | 3 | 25 | -12 |  | Current
75 | 301 | 16 | A/75/H/00/010/PA | A1271SHPW | PRECISION ANTENNAS | 1.2m Parab High Perf singl Pol | 37 | 1.2 | 2.4 | Cross Polar | 30 | 2 | 30 | -13 |  | Current
75 | 301 | 17 | A/75/H/00/010/PA | A1271SHPW | PRECISION ANTENNAS | 1.2m Parab High Perf singl Pol | 37 | 1.2 | 2.4 | Cross Polar | 35 | 0.5 | 35 | -15 |  | Current
75 | 301 | 18 | A/75/H/00/010/PA | A1271SHPW | PRECISION ANTENNAS | 1.2m Parab High Perf singl Pol | 37 | 1.2 | 2.4 | Cross Polar | 40 | -1 | 40 | -17 |  | Current
75 | 301 | 19 | A/75/H/00/010/PA | A1271SHPW | PRECISION ANTENNAS | 1.2m Parab High Perf singl Pol | 37 | 1.2 | 2.4 | Cross Polar | 45 | -2 | 45 | -18 |  | Current
75 | 301 | 20 | A/75/H/00/010/PA | A1271SHPW | PRECISION ANTENNAS | 1.2m Parab High Perf singl Pol | 37 | 1.2 | 2.4 | Cross Polar | 50 | -3 | 50 | -20 |  | Current
75 | 301 | 21 | A/75/H/00/010/PA | A1271SHPW | PRECISION ANTENNAS | 1.2m Parab High Perf singl Pol | 37 | 1.2 | 2.4 | Cross Polar | 55 | -4 | 55 | -21 |  | Current
75 | 301 | 22 | A/75/H/00/010/PA | A1271SHPW | PRECISION ANTENNAS | 1.2m Parab High Perf singl Pol | 37 | 1.2 | 2.4 | Cross Polar | 60 | -5 | 60 | -22 |  | Current
75 | 301 | 23 | A/75/H/00/010/PA | A1271SHPW | PRECISION ANTENNAS | 1.2m Parab High Perf singl Pol | 37 | 1.2 | 2.4 | Cross Polar | 70 | -12 | 70 | -24 |  | Current
75 | 301 | 24 | A/75/H/00/010/PA | A1271SHPW | PRECISION ANTENNAS | 1.2m Parab High Perf singl Pol | 37 | 1.2 | 2.4 | Cross Polar | 80 | -19 | 80 | -25 |  | Current
75 | 301 | 25 | A/75/H/00/010/PA | A1271SHPW | PRECISION ANTENNAS | 1.2m Parab High Perf singl Pol | 37 | 1.2 | 2.4 | Cross Polar | 90 | -26 | 90 | -26 |  | Current
75 | 301 | 26 | A/75/H/00/010/PA | A1271SHPW | PRECISION ANTENNAS | 1.2m Parab High Perf singl Pol | 37 | 1.2 | 2.4 | Cross Polar | 180 | -26 | 180 | -26 |  | Current
15 | 302 | 1 | A/15/H/00/011/PA | A0615SHP/DHP | PRECISION ANTENNAS | 0.6m PARABOLIC | 37.7 | 0.6 | 2.4 | Cross Polar | 0 | 37.7 | 0 | 5.7 |  | Current
15 | 302 | 2 | A/15/H/00/011/PA | A0615SHP/DHP | PRECISION ANTENNAS | 0.6m PARABOLIC | 37.7 | 0.6 | 2.4 | Cross Polar | 0.5 | 37 | 0.5 | 5.7 |  | Current
15 | 302 | 3 | A/15/H/00/011/PA | A0615SHP/DHP | PRECISION ANTENNAS | 0.6m PARABOLIC | 37.7 | 0.6 | 2.4 | Cross Polar | 1 | 34.4 | 1 | 5.7 |  | Current
15 | 302 | 4 | A/15/H/00/011/PA | A0615SHP/DHP | PRECISION ANTENNAS | 0.6m PARABOLIC | 37.7 | 0.6 | 2.4 | Cross Polar | 1.5 | 30.2 | 1.5 | 5.7 |  | Current
15 | 302 | 5 | A/15/H/00/011/PA | A0615SHP/DHP | PRECISION ANTENNAS | 0.6m PARABOLIC | 37.7 | 0.6 | 2.4 | Cross Polar | 2 | 23.7 | 2 | 5.7 |  | Current
15 | 302 | 6 | A/15/H/00/011/PA | A0615SHP/DHP | PRECISION ANTENNAS | 0.6m PARABOLIC | 37.7 | 0.6 | 2.4 | Cross Polar | 3.5 | 20.7 | 3.5 | 3.7 |  | Current
15 | 302 | 7 | A/15/H/00/011/PA | A0615SHP/DHP | PRECISION ANTENNAS | 0.6m PARABOLIC | 37.7 | 0.6 | 2.4 | Cross Polar | 4 | 19.7 | 4 | 2.8 |  | Current
15 | 302 | 8 | A/15/H/00/011/PA | A0615SHP/DHP | PRECISION ANTENNAS | 0.6m PARABOLIC | 37.7 | 0.6 | 2.4 | Cross Polar | 5 | 17.7 | 5 | 0.9 |  | Current
15 | 302 | 9 | A/15/H/00/011/PA | A0615SHP/DHP | PRECISION ANTENNAS | 0.6m PARABOLIC | 37.7 | 0.6 | 2.4 | Cross Polar | 6 | 15.3 | 6 | -0.8 |  | Current
15 | 302 | 10 | A/15/H/00/011/PA | A0615SHP/DHP | PRECISION ANTENNAS | 0.6m PARABOLIC | 37.7 | 0.6 | 2.4 | Cross Polar | 7 | 12.7 | 7 | -2.7 |  | Current
15 | 302 | 11 | A/15/H/00/011/PA | A0615SHP/DHP | PRECISION ANTENNAS | 0.6m PARABOLIC | 37.7 | 0.6 | 2.4 | Cross Polar | 8 | 10.7 | 8 | -4.5 |  | Current
15 | 302 | 12 | A/15/H/00/011/PA | A0615SHP/DHP | PRECISION ANTENNAS | 0.6m PARABOLIC | 37.7 | 0.6 | 2.4 | Cross Polar | 9 | 8 | 9 | -6.4 |  | Current
15 | 302 | 13 | A/15/H/00/011/PA | A0615SHP/DHP | PRECISION ANTENNAS | 0.6m PARABOLIC | 37.7 | 0.6 | 2.4 | Cross Polar | 10 | 2.7 | 10 | -8.3 |  | Current
15 | 302 | 14 | A/15/H/00/011/PA | A0615SHP/DHP | PRECISION ANTENNAS | 0.6m PARABOLIC | 37.7 | 0.6 | 2.4 | Cross Polar | 15 | 1.7 | 15 | -15.3 |  | Current
15 | 302 | 15 | A/15/H/00/011/PA | A0615SHP/DHP | PRECISION ANTENNAS | 0.6m PARABOLIC | 37.7 | 0.6 | 2.4 | Cross Polar | 20 | -2.3 | 20 | -22.3 |  | Current
15 | 302 | 16 | A/15/H/00/011/PA | A0615SHP/DHP | PRECISION ANTENNAS | 0.6m PARABOLIC | 37.7 | 0.6 | 2.4 | Cross Polar | 50 | -7 | 50 | -24.3 |  | Current
15 | 302 | 17 | A/15/H/00/011/PA | A0615SHP/DHP | PRECISION ANTENNAS | 0.6m PARABOLIC | 37.7 | 0.6 | 2.4 | Cross Polar | 80 | -22.3 | 80 | -31.3 |  | Current
15 | 302 | 18 | A/15/H/00/011/PA | A0615SHP/DHP | PRECISION ANTENNAS | 0.6m PARABOLIC | 37.7 | 0.6 | 2.4 | Cross Polar | 100 | -29.3 | 100 | -32.3 |  | Current
15 | 302 | 19 | A/15/H/00/011/PA | A0615SHP/DHP | PRECISION ANTENNAS | 0.6m PARABOLIC | 37.7 | 0.6 | 2.4 | Cross Polar | 160 | -28.3 | 160 | -32.3 |  | Current
15 | 302 | 20 | A/15/H/00/011/PA | A0615SHP/DHP | PRECISION ANTENNAS | 0.6m PARABOLIC | 37.7 | 0.6 | 2.4 | Cross Polar | 180 | -27.3 | 180 | -31.3 |  | Current
13 | 303 | 1 | A/13/H/00/012/PA | A1213DHP | PRECISION ANTENNAS | 1.2m PARABOLIC | 41.8 | 1.2 | 1.3 | Cross Polar | 0 | 41.8 | 0 | 5.8 |  | Current
13 | 303 | 2 | A/13/H/00/012/PA | A1213DHP | PRECISION ANTENNAS | 1.2m PARABOLIC | 41.8 | 1.2 | 1.3 | Cross Polar | 1 | 35.8 | 1 | 9.8 |  | Current
13 | 303 | 3 | A/13/H/00/012/PA | A1213DHP | PRECISION ANTENNAS | 1.2m PARABOLIC | 41.8 | 1.2 | 1.3 | Cross Polar | 2 | 25.8 | 2 | 9.8 |  | Current
13 | 303 | 4 | A/13/H/00/012/PA | A1213DHP | PRECISION ANTENNAS | 1.2m PARABOLIC | 41.8 | 1.2 | 1.3 | Cross Polar | 3 | 23.8 | 3 | 5.8 |  | Current
13 | 303 | 5 | A/13/H/00/012/PA | A1213DHP | PRECISION ANTENNAS | 1.2m PARABOLIC | 41.8 | 1.2 | 1.3 | Cross Polar | 4 | 13.8 | 4 | 1.8 |  | Current
13 | 303 | 6 | A/13/H/00/012/PA | A1213DHP | PRECISION ANTENNAS | 1.2m PARABOLIC | 41.8 | 1.2 | 1.3 | Cross Polar | 5 | 9.8 | 5 | -6.2 |  | Current
13 | 303 | 7 | A/13/H/00/012/PA | A1213DHP | PRECISION ANTENNAS | 1.2m PARABOLIC | 41.8 | 1.2 | 1.3 | Cross Polar | 6 | 7.8 | 6 | -6.2 |  | Current
13 | 303 | 8 | A/13/H/00/012/PA | A1213DHP | PRECISION ANTENNAS | 1.2m PARABOLIC | 41.8 | 1.2 | 1.3 | Cross Polar | 8 | 3.8 | 8 | -6.2 |  | Current
13 | 303 | 9 | A/13/H/00/012/PA | A1213DHP | PRECISION ANTENNAS | 1.2m PARABOLIC | 41.8 | 1.2 | 1.3 | Cross Polar | 10 | 3.8 | 10 | -10.2 |  | Current
13 | 303 | 10 | A/13/H/00/012/PA | A1213DHP | PRECISION ANTENNAS | 1.2m PARABOLIC | 41.8 | 1.2 | 1.3 | Cross Polar | 25 | 2.3 | 25 | -11.2 |  | Current
13 | 303 | 11 | A/13/H/00/012/PA | A1213DHP | PRECISION ANTENNAS | 1.2m PARABOLIC | 41.8 | 1.2 | 1.3 | Cross Polar | 30 | 1.8 | 30 | -12.2 |  | Current
13 | 303 | 12 | A/13/H/00/012/PA | A1213DHP | PRECISION ANTENNAS | 1.2m PARABOLIC | 41.8 | 1.2 | 1.3 | Cross Polar | 40 | -2.2 | 40 | -15.2 |  | Current
13 | 303 | 13 | A/13/H/00/012/PA | A1213DHP | PRECISION ANTENNAS | 1.2m PARABOLIC | 41.8 | 1.2 | 1.3 | Cross Polar | 50 | -3.2 | 50 | -15.2 |  | Current
13 | 303 | 14 | A/13/H/00/012/PA | A1213DHP | PRECISION ANTENNAS | 1.2m PARABOLIC | 41.8 | 1.2 | 1.3 | Cross Polar | 60 | -4.2 | 60 | -21.2 |  | Current
13 | 303 | 15 | A/13/H/00/012/PA | A1213DHP | PRECISION ANTENNAS | 1.2m PARABOLIC | 41.8 | 1.2 | 1.3 | Cross Polar | 70 | -6.2 | 70 | -22.7 |  | Current
13 | 303 | 16 | A/13/H/00/012/PA | A1213DHP | PRECISION ANTENNAS | 1.2m PARABOLIC | 41.8 | 1.2 | 1.3 | Cross Polar | 80 | -15.7 | 80 | -24.2 |  | Current
13 | 303 | 17 | A/13/H/00/012/PA | A1213DHP | PRECISION ANTENNAS | 1.2m PARABOLIC | 41.8 | 1.2 | 1.3 | Cross Polar | 90 | -25.2 | 90 | -25.7 |  | Current
13 | 303 | 18 | A/13/H/00/012/PA | A1213DHP | PRECISION ANTENNAS | 1.2m PARABOLIC | 41.8 | 1.2 | 1.3 | Cross Polar | 100 | -27.2 | 100 | -27.2 |  | Current
13 | 303 | 19 | A/13/H/00/012/PA | A1213DHP | PRECISION ANTENNAS | 1.2m PARABOLIC | 41.8 | 1.2 | 1.3 | Cross Polar | 180 | -27.2 | 180 | -27.2 |  | Current
15 | 304 | 1 | A/15/H/00/013/PA | A1215DHP | PRECISION ANTENNAS | 1.2m PARABOLIC | 42.6 | 1.2 | 1.25 | Cross Polar | 0 | 42.6 | 0 | 6.6 |  | Current
15 | 304 | 2 | A/15/H/00/013/PA | A1215DHP | PRECISION ANTENNAS | 1.2m PARABOLIC | 42.6 | 1.2 | 1.25 | Cross Polar | 1 | 34.6 | 1 | 10.6 |  | Current
15 | 304 | 3 | A/15/H/00/013/PA | A1215DHP | PRECISION ANTENNAS | 1.2m PARABOLIC | 42.6 | 1.2 | 1.25 | Cross Polar | 2 | 26.6 | 2 | 10.6 |  | Current
15 | 304 | 4 | A/15/H/00/013/PA | A1215DHP | PRECISION ANTENNAS | 1.2m PARABOLIC | 42.6 | 1.2 | 1.25 | Cross Polar | 3 | 18.6 | 3 | 4.6 |  | Current
15 | 304 | 5 | A/15/H/00/013/PA | A1215DHP | PRECISION ANTENNAS | 1.2m PARABOLIC | 42.6 | 1.2 | 1.25 | Cross Polar | 4 | 18.6 | 4 | -3.4 |  | Current
15 | 304 | 6 | A/15/H/00/013/PA | A1215DHP | PRECISION ANTENNAS | 1.2m PARABOLIC | 42.6 | 1.2 | 1.25 | Cross Polar | 5 | 9.6 | 5 | -6.4 |  | Current
15 | 304 | 7 | A/15/H/00/013/PA | A1215DHP | PRECISION ANTENNAS | 1.2m PARABOLIC | 42.6 | 1.2 | 1.25 | Cross Polar | 6 | 9.6 | 6 | -13.4 |  | Current
15 | 304 | 8 | A/15/H/00/013/PA | A1215DHP | PRECISION ANTENNAS | 1.2m PARABOLIC | 42.6 | 1.2 | 1.25 | Cross Polar | 7 | 2.6 | 7 | -13.4 |  | Current
15 | 304 | 9 | A/15/H/00/013/PA | A1215DHP | PRECISION ANTENNAS | 1.2m PARABOLIC | 42.6 | 1.2 | 1.25 | Cross Polar | 9 | -1.4 | 9 | -13.4 |  | Current
15 | 304 | 10 | A/15/H/00/013/PA | A1215DHP | PRECISION ANTENNAS | 1.2m PARABOLIC | 42.6 | 1.2 | 1.25 | Cross Polar | 15 | -1.4 | 15 | -15.4 |  | Current
15 | 304 | 11 | A/15/H/00/013/PA | A1215DHP | PRECISION ANTENNAS | 1.2m PARABOLIC | 42.6 | 1.2 | 1.25 | Cross Polar | 20 | -1.4 | 20 | -17.4 |  | Current
15 | 304 | 12 | A/15/H/00/013/PA | A1215DHP | PRECISION ANTENNAS | 1.2m PARABOLIC | 42.6 | 1.2 | 1.25 | Cross Polar | 30 | -1.4 | 30 | -18.4 |  | Current
15 | 304 | 13 | A/15/H/00/013/PA | A1215DHP | PRECISION ANTENNAS | 1.2m PARABOLIC | 42.6 | 1.2 | 1.25 | Cross Polar | 60 | -4.4 | 60 | -21.4 |  | Current
15 | 304 | 14 | A/15/H/00/013/PA | A1215DHP | PRECISION ANTENNAS | 1.2m PARABOLIC | 42.6 | 1.2 | 1.25 | Cross Polar | 70 | -12.4 | 70 | -22.4 |  | Current
15 | 304 | 15 | A/15/H/00/013/PA | A1215DHP | PRECISION ANTENNAS | 1.2m PARABOLIC | 42.6 | 1.2 | 1.25 | Cross Polar | 80 | -19.4 | 80 | -25.4 |  | Current
15 | 304 | 16 | A/15/H/00/013/PA | A1215DHP | PRECISION ANTENNAS | 1.2m PARABOLIC | 42.6 | 1.2 | 1.25 | Cross Polar | 90 | -27.4 | 90 | -32.4 |  | Current
15 | 304 | 17 | A/15/H/00/013/PA | A1215DHP | PRECISION ANTENNAS | 1.2m PARABOLIC | 42.6 | 1.2 | 1.25 | Cross Polar | 100 | -30.4 | 100 | -32.4 |  | Current
15 | 304 | 18 | A/15/H/00/013/PA | A1215DHP | PRECISION ANTENNAS | 1.2m PARABOLIC | 42.6 | 1.2 | 1.25 | Cross Polar | 180 | -30.4 | 180 | -30.4 |  | Current
15 | 305 | 1 | A/15/H/00/014/PA | A1215SHP | PRECISION ANTENNAS | 1.2m PARABOLIC | 42.6 | 1.2 | 1.2 | Cross Polar | 0 | 42.6 | 0 | 6.6 |  | Current
15 | 305 | 2 | A/15/H/00/014/PA | A1215SHP | PRECISION ANTENNAS | 1.2m PARABOLIC | 42.6 | 1.2 | 1.2 | Cross Polar | 1 | 34.6 | 1 | 10.6 |  | Current
15 | 305 | 3 | A/15/H/00/014/PA | A1215SHP | PRECISION ANTENNAS | 1.2m PARABOLIC | 42.6 | 1.2 | 1.2 | Cross Polar | 2 | 26.6 | 2 | 10.6 |  | Current
15 | 305 | 4 | A/15/H/00/014/PA | A1215SHP | PRECISION ANTENNAS | 1.2m PARABOLIC | 42.6 | 1.2 | 1.2 | Cross Polar | 3 | 18.6 | 3 | 4.6 |  | Current
15 | 305 | 5 | A/15/H/00/014/PA | A1215SHP | PRECISION ANTENNAS | 1.2m PARABOLIC | 42.6 | 1.2 | 1.2 | Cross Polar | 4 | 18.6 | 4 | -3.4 |  | Current
15 | 305 | 6 | A/15/H/00/014/PA | A1215SHP | PRECISION ANTENNAS | 1.2m PARABOLIC | 42.6 | 1.2 | 1.2 | Cross Polar | 5 | 9.6 | 5 | -9.4 |  | Current
15 | 305 | 7 | A/15/H/00/014/PA | A1215SHP | PRECISION ANTENNAS | 1.2m PARABOLIC | 42.6 | 1.2 | 1.2 | Cross Polar | 6 | 9.6 | 6 | -13.4 |  | Current
15 | 305 | 8 | A/15/H/00/014/PA | A1215SHP | PRECISION ANTENNAS | 1.2m PARABOLIC | 42.6 | 1.2 | 1.2 | Cross Polar | 6.5 | 5.6 | 6.5 | -13.4 |  | Current
15 | 305 | 9 | A/15/H/00/014/PA | A1215SHP | PRECISION ANTENNAS | 1.2m PARABOLIC | 42.6 | 1.2 | 1.2 | Cross Polar | 7 | 2.6 | 7 | -13.4 |  | Current
15 | 305 | 10 | A/15/H/00/014/PA | A1215SHP | PRECISION ANTENNAS | 1.2m PARABOLIC | 42.6 | 1.2 | 1.2 | Cross Polar | 15 | -1.4 | 15 | -15.4 |  | Current
15 | 305 | 11 | A/15/H/00/014/PA | A1215SHP | PRECISION ANTENNAS | 1.2m PARABOLIC | 42.6 | 1.2 | 1.2 | Cross Polar | 20 | -1.4 | 20 | -17.4 |  | Current
15 | 305 | 12 | A/15/H/00/014/PA | A1215SHP | PRECISION ANTENNAS | 1.2m PARABOLIC | 42.6 | 1.2 | 1.2 | Cross Polar | 40 | -2.4 | 40 | -18.4 |  | Current
15 | 305 | 13 | A/15/H/00/014/PA | A1215SHP | PRECISION ANTENNAS | 1.2m PARABOLIC | 42.6 | 1.2 | 1.2 | Cross Polar | 60 | -4.4 | 60 | -21.4 |  | Current
15 | 305 | 14 | A/15/H/00/014/PA | A1215SHP | PRECISION ANTENNAS | 1.2m PARABOLIC | 42.6 | 1.2 | 1.2 | Cross Polar | 70 | -12.4 | 70 | -22.4 |  | Current
15 | 305 | 15 | A/15/H/00/014/PA | A1215SHP | PRECISION ANTENNAS | 1.2m PARABOLIC | 42.6 | 1.2 | 1.2 | Cross Polar | 80 | -19.4 | 80 | -25.4 |  | Current
15 | 305 | 16 | A/15/H/00/014/PA | A1215SHP | PRECISION ANTENNAS | 1.2m PARABOLIC | 42.6 | 1.2 | 1.2 | Cross Polar | 90 | -27.4 | 90 | -32.4 |  | Current
15 | 305 | 17 | A/15/H/00/014/PA | A1215SHP | PRECISION ANTENNAS | 1.2m PARABOLIC | 42.6 | 1.2 | 1.2 | Cross Polar | 100 | -30.4 | 100 | -32.4 |  | Current
15 | 305 | 18 | A/15/H/00/014/PA | A1215SHP | PRECISION ANTENNAS | 1.2m PARABOLIC | 42.6 | 1.2 | 1.2 | Cross Polar | 180 | -30.4 | 180 | -34.2 |  | Current
4 | 306 | 1 | A/04/H/00/016/AA | HSX6-36 | ANDREWS ANTENNAS | 1.8M parabolic | 35.1 | 1.8 | 3.2 | Cross Polar | 0 | 35.1 | 0 | -0.3 |  | Current
4 | 306 | 2 | A/04/H/00/016/AA | HSX6-36 | ANDREWS ANTENNAS | 1.8M parabolic | 35.1 | 1.8 | 3.2 | Cross Polar | 1 | 33.7 | 3 | -0.3 |  | Current
4 | 306 | 3 | A/04/H/00/016/AA | HSX6-36 | ANDREWS ANTENNAS | 1.8M parabolic | 35.1 | 1.8 | 3.2 | Cross Polar | 2 | 29.7 | 10 | -8.3 |  | Current
4 | 306 | 4 | A/04/H/00/016/AA | HSX6-36 | ANDREWS ANTENNAS | 1.8M parabolic | 35.1 | 1.8 | 3.2 | Cross Polar | 3 | 19.7 | 20 | -8.3 |  | Current
4 | 306 | 5 | A/04/H/00/016/AA | HSX6-36 | ANDREWS ANTENNAS | 1.8M parabolic | 35.1 | 1.8 | 3.2 | Cross Polar | 5 | 17.7 | 45 | -10.3 |  | Current
4 | 306 | 6 | A/04/H/00/016/AA | HSX6-36 | ANDREWS ANTENNAS | 1.8M parabolic | 35.1 | 1.8 | 3.2 | Cross Polar | 10 | 11.7 | 70 | -19.3 |  | Current
4 | 306 | 7 | A/04/H/00/016/AA | HSX6-36 | ANDREWS ANTENNAS | 1.8M parabolic | 35.1 | 1.8 | 3.2 | Cross Polar | 15 | 10.7 | 90 | -30.3 |  | Current
4 | 306 | 8 | A/04/H/00/016/AA | HSX6-36 | ANDREWS ANTENNAS | 1.8M parabolic | 35.1 | 1.8 | 3.2 | Cross Polar | 20 | 5.7 | 100 | -30.3 |  | Current
4 | 306 | 9 | A/04/H/00/016/AA | HSX6-36 | ANDREWS ANTENNAS | 1.8M parabolic | 35.1 | 1.8 | 3.2 | Cross Polar | 90 | -29.3 | 120 | -30.3 |  | Current
4 | 306 | 10 | A/04/H/00/016/AA | HSX6-36 | ANDREWS ANTENNAS | 1.8M parabolic | 35.1 | 1.8 | 3.2 | Cross Polar | 180 | -29.3 | 180 | -30.3 |  | Current
38 | 307 | 1 | A/38/H/00/017/AM | REBADGED VHLP1-370 | ALLGON MICROWAVE AB | 1ft .3m PARABOLIC | 39.7 | 0.3 | 1.4 | Cross Polar | 0 | 39.7 | 0 | 6 |  | Current
38 | 307 | 2 | A/38/H/00/017/AM | REBADGED VHLP1-370 | ALLGON MICROWAVE AB | 1ft .3m PARABOLIC | 39.7 | 0.3 | 1.4 | Cross Polar | 2 | 30 | 2 | 6 |  | Current
38 | 307 | 3 | A/38/H/00/017/AM | REBADGED VHLP1-370 | ALLGON MICROWAVE AB | 1ft .3m PARABOLIC | 39.7 | 0.3 | 1.4 | Cross Polar | 5 | 14.7 | 5 | 6 |  | Current
38 | 307 | 4 | A/38/H/00/017/AM | REBADGED VHLP1-370 | ALLGON MICROWAVE AB | 1ft .3m PARABOLIC | 39.7 | 0.3 | 1.4 | Cross Polar | 10 | 7.7 | 10 | 6 |  | Current
38 | 307 | 5 | A/38/H/00/017/AM | REBADGED VHLP1-370 | ALLGON MICROWAVE AB | 1ft .3m PARABOLIC | 39.7 | 0.3 | 1.4 | Cross Polar | 20 | 2.7 | 20 | -8 |  | Current
38 | 307 | 6 | A/38/H/00/017/AM | REBADGED VHLP1-370 | ALLGON MICROWAVE AB | 1ft .3m PARABOLIC | 39.7 | 0.3 | 1.4 | Cross Polar | 40 | -1 | 40 | -10 |  | Current
38 | 307 | 7 | A/38/H/00/017/AM | REBADGED VHLP1-370 | ALLGON MICROWAVE AB | 1ft .3m PARABOLIC | 39.7 | 0.3 | 1.4 | Cross Polar | 50 | -5.8 | 50 | -12 |  | Current
38 | 307 | 8 | A/38/H/00/017/AM | REBADGED VHLP1-370 | ALLGON MICROWAVE AB | 1ft .3m PARABOLIC | 39.7 | 0.3 | 1.4 | Cross Polar | 72 | -8 | 72 | -23 |  | Current
38 | 307 | 9 | A/38/H/00/017/AM | REBADGED VHLP1-370 | ALLGON MICROWAVE AB | 1ft .3m PARABOLIC | 39.7 | 0.3 | 1.4 | Cross Polar | 180 | -20.3 | 180 | -23 |  | Current
38 | 308 | 1 | A/38/H/00/018/AM | REBADGED VHLP2-370 | ALLGON MICROWAVE AB | 2 ft 0.6m PARABOLIC | 44.5 | 0.6 | 0.8 | Cross Polar | 0 | 44.5 | 0 | 9 |  | Current
38 | 308 | 2 | A/38/H/00/018/AM | REBADGED VHLP2-370 | ALLGON MICROWAVE AB | 2 ft 0.6m PARABOLIC | 44.5 | 0.6 | 0.8 | Cross Polar | 5 | 15.5 | 5 | 9 |  | Current
38 | 308 | 3 | A/38/H/00/018/AM | REBADGED VHLP2-370 | ALLGON MICROWAVE AB | 2 ft 0.6m PARABOLIC | 44.5 | 0.6 | 0.8 | Cross Polar | 10 | 9.5 | 10 | 5 |  | Current
38 | 308 | 4 | A/38/H/00/018/AM | REBADGED VHLP2-370 | ALLGON MICROWAVE AB | 2 ft 0.6m PARABOLIC | 44.5 | 0.6 | 0.8 | Cross Polar | 20 | -0.5 | 20 | -10 |  | Current
38 | 308 | 5 | A/38/H/00/018/AM | REBADGED VHLP2-370 | ALLGON MICROWAVE AB | 2 ft 0.6m PARABOLIC | 44.5 | 0.6 | 0.8 | Cross Polar | 40 | -0.5 | 40 | -10 |  | Current
38 | 308 | 6 | A/38/H/00/018/AM | REBADGED VHLP2-370 | ALLGON MICROWAVE AB | 2 ft 0.6m PARABOLIC | 44.5 | 0.6 | 0.8 | Cross Polar | 50 | -1.5 | 50 | -15 |  | Current
38 | 308 | 7 | A/38/H/00/018/AM | REBADGED VHLP2-370 | ALLGON MICROWAVE AB | 2 ft 0.6m PARABOLIC | 44.5 | 0.6 | 0.8 | Cross Polar | 65 | -5.5 | 65 | -15 |  | Current
38 | 308 | 8 | A/38/H/00/018/AM | REBADGED VHLP2-370 | ALLGON MICROWAVE AB | 2 ft 0.6m PARABOLIC | 44.5 | 0.6 | 0.8 | Cross Polar | 120 | -20.5 | 120 | -23 |  | Current
38 | 308 | 9 | A/38/H/00/018/AM | REBADGED VHLP2-370 | ALLGON MICROWAVE AB | 2 ft 0.6m PARABOLIC | 44.5 | 0.6 | 0.8 | Cross Polar | 180 | -20.5 | 180 | -23 |  | Current
23G | 309 | 1 | A/23G/H/00/019/AM | REBADGED VHLP1-220 | ALLGON MICROWAVE AB | 1 fT 0.3m PARABOLIC | 34.9 | 0.3 | 2.2 | Cross Polar | 0 | 34.9 | 0 | 5 | 3 | Current
23G | 309 | 2 | A/23G/H/00/019/AM | REBADGED VHLP1-220 | ALLGON MICROWAVE AB | 1 fT 0.3m PARABOLIC | 34.9 | 0.3 | 2.2 | Cross Polar | 5 | 16.5 | 5 | -5.6 | 3 | Current
23G | 309 | 3 | A/23G/H/00/019/AM | REBADGED VHLP1-220 | ALLGON MICROWAVE AB | 1 fT 0.3m PARABOLIC | 34.9 | 0.3 | 2.2 | Cross Polar | 10 | 10 | 10 | 0 | 3 | Current
23G | 309 | 4 | A/23G/H/00/019/AM | REBADGED VHLP1-220 | ALLGON MICROWAVE AB | 1 fT 0.3m PARABOLIC | 34.9 | 0.3 | 2.2 | Cross Polar | 20 | 4.9 | 20 | -11.1 | 3 | Current
23G | 309 | 5 | A/23G/H/00/019/AM | REBADGED VHLP1-220 | ALLGON MICROWAVE AB | 1 fT 0.3m PARABOLIC | 34.9 | 0.3 | 2.2 | Cross Polar | 50 | -1.1 | 50 | -24 | 3 | Current
23G | 309 | 6 | A/23G/H/00/019/AM | REBADGED VHLP1-220 | ALLGON MICROWAVE AB | 1 fT 0.3m PARABOLIC | 34.9 | 0.3 | 2.2 | Cross Polar | 70 | -20 | 70 | -28 | 3 | Current
23G | 309 | 7 | A/23G/H/00/019/AM | REBADGED VHLP1-220 | ALLGON MICROWAVE AB | 1 fT 0.3m PARABOLIC | 34.9 | 0.3 | 2.2 | Cross Polar | 85 | -24 | 85 | -28 | 3 | Current
23G | 309 | 8 | A/23G/H/00/019/AM | REBADGED VHLP1-220 | ALLGON MICROWAVE AB | 1 fT 0.3m PARABOLIC | 34.9 | 0.3 | 2.2 | Cross Polar | 105 | -26 | 105 | -31 | 3 | Current
23G | 309 | 9 | A/23G/H/00/019/AM | REBADGED VHLP1-220 | ALLGON MICROWAVE AB | 1 fT 0.3m PARABOLIC | 34.9 | 0.3 | 2.2 | Cross Polar | 180 | -26 | 180 | -31 | 3 | Current
23G | 310 | 1 | A/23G/H/00/020/AM | REBADGED VHLP2-220 | ALLGON MICROWAVE AB | 2ft 0.6m PARABOLIC | 40.1 | 0.6 | 1.2 | Cross Polar | 0 | 40.1 | 0 | 10 | 3 | Current
23G | 310 | 2 | A/23G/H/00/020/AM | REBADGED VHLP2-220 | ALLGON MICROWAVE AB | 2ft 0.6m PARABOLIC | 40.1 | 0.6 | 1.2 | Cross Polar | 2 | 36.1 | 5 | -5.4 | 3 | Current
23G | 310 | 3 | A/23G/H/00/020/AM | REBADGED VHLP2-220 | ALLGON MICROWAVE AB | 2ft 0.6m PARABOLIC | 40.1 | 0.6 | 1.2 | Cross Polar | 5 | 15.1 | 5.1 | -5.4 | 3 | Current
23G | 310 | 4 | A/23G/H/00/020/AM | REBADGED VHLP2-220 | ALLGON MICROWAVE AB | 2ft 0.6m PARABOLIC | 40.1 | 0.6 | 1.2 | Cross Polar | 10 | 10.1 | 10 | -6 | 3 | Current
23G | 310 | 5 | A/23G/H/00/020/AM | REBADGED VHLP2-220 | ALLGON MICROWAVE AB | 2ft 0.6m PARABOLIC | 40.1 | 0.6 | 1.2 | Cross Polar | 20 | 3.1 | 20 | -11 | 3 | Current
23G | 310 | 6 | A/23G/H/00/020/AM | REBADGED VHLP2-220 | ALLGON MICROWAVE AB | 2ft 0.6m PARABOLIC | 40.1 | 0.6 | 1.2 | Cross Polar | 40 | -3 | 40 | -20 | 3 | Current
23G | 310 | 7 | A/23G/H/00/020/AM | REBADGED VHLP2-220 | ALLGON MICROWAVE AB | 2ft 0.6m PARABOLIC | 40.1 | 0.6 | 1.2 | Cross Polar | 50 | -4 | 50 | -25 | 3 | Current
23G | 310 | 8 | A/23G/H/00/020/AM | REBADGED VHLP2-220 | ALLGON MICROWAVE AB | 2ft 0.6m PARABOLIC | 40.1 | 0.6 | 1.2 | Cross Polar | 100 | -25.9 | 100 | -30.9 | 3 | Current
23G | 310 | 9 | A/23G/H/00/020/AM | REBADGED VHLP2-220 | ALLGON MICROWAVE AB | 2ft 0.6m PARABOLIC | 40.1 | 0.6 | 1.2 | Cross Polar | 150 | -25.9 | 150 | -30.9 | 3 | Current
23G | 310 | 10 | A/23G/H/00/020/AM | REBADGED VHLP2-220 | ALLGON MICROWAVE AB | 2ft 0.6m PARABOLIC | 40.1 | 0.6 | 1.2 | Cross Polar | 180 | -25.9 | 180 | -25 | 3 | Current
25 | 311 | 1 | A/25/H/00/021/AM | REBADGED VHLP1-240 | ALLGON MICROWAVE AB | 1ft 0.3m PARABOLIC | 36 | 0.3 | 2 | Cross Polar | 0 | 36 | 0 | 12 |  | Current
25 | 311 | 2 | A/25/H/00/021/AM | REBADGED VHLP1-240 | ALLGON MICROWAVE AB | 1ft 0.3m PARABOLIC | 36 | 0.3 | 2 | Cross Polar | 10 | 8 | 10 | -4 |  | Current
25 | 311 | 3 | A/25/H/00/021/AM | REBADGED VHLP1-240 | ALLGON MICROWAVE AB | 1ft 0.3m PARABOLIC | 36 | 0.3 | 2 | Cross Polar | 25 | 5 | 25 | -4 |  | Current
25 | 311 | 4 | A/25/H/00/021/AM | REBADGED VHLP1-240 | ALLGON MICROWAVE AB | 1ft 0.3m PARABOLIC | 36 | 0.3 | 2 | Cross Polar | 50 | 0 | 50 | -20 |  | Current
25 | 311 | 5 | A/25/H/00/021/AM | REBADGED VHLP1-240 | ALLGON MICROWAVE AB | 1ft 0.3m PARABOLIC | 36 | 0.3 | 2 | Cross Polar | 100 | -23 | 100 | -25 |  | Current
25 | 311 | 6 | A/25/H/00/021/AM | REBADGED VHLP1-240 | ALLGON MICROWAVE AB | 1ft 0.3m PARABOLIC | 36 | 0.3 | 2 | Cross Polar | 150 | -25 | 150 | -25 |  | Current
25 | 311 | 7 | A/25/H/00/021/AM | REBADGED VHLP1-240 | ALLGON MICROWAVE AB | 1ft 0.3m PARABOLIC | 36 | 0.3 | 2 | Cross Polar | 180 | -25 | 180 | -25 |  | Current
25 | 312 | 1 | A/25/H/00/022/AM | REBADGED VHLP2-240 | ALLGON MICROWAVE AB | 2ft 0.6m PARABOLIC | 41.1 | 0.6 | 1.2 | Cross Polar | 0 | 41.1 | 0 | 16.5 |  | Current
25 | 312 | 2 | A/25/H/00/022/AM | REBADGED VHLP2-240 | ALLGON MICROWAVE AB | 2ft 0.6m PARABOLIC | 41.1 | 0.6 | 1.2 | Cross Polar | 25 | 3 | 25 | -5 |  | Current
25 | 312 | 3 | A/25/H/00/022/AM | REBADGED VHLP2-240 | ALLGON MICROWAVE AB | 2ft 0.6m PARABOLIC | 41.1 | 0.6 | 1.2 | Cross Polar | 50 | 1 | 50 | -15 |  | Current
25 | 312 | 4 | A/25/H/00/022/AM | REBADGED VHLP2-240 | ALLGON MICROWAVE AB | 2ft 0.6m PARABOLIC | 41.1 | 0.6 | 1.2 | Cross Polar | 100 | -23 | 100 | -25 |  | Current
25 | 312 | 5 | A/25/H/00/022/AM | REBADGED VHLP2-240 | ALLGON MICROWAVE AB | 2ft 0.6m PARABOLIC | 41.1 | 0.6 | 1.2 | Cross Polar | 150 | -25 | 150 | -25 |  | Current
25 | 312 | 6 | A/25/H/00/022/AM | REBADGED VHLP2-240 | ALLGON MICROWAVE AB | 2ft 0.6m PARABOLIC | 41.1 | 0.6 | 1.2 | Cross Polar | 180 | -25 | 180 | -25 |  | Current
1 | 313 | 1 | A/01/H/00/095/SK | 744.02.05.00 | SKYMASTS ANTENNAS LTD | Shrouded Yagi Antenna | 16 | 0.2 | 26 | Cross Polar | 0 | 16 | 0 | 0 |  | Current
1 | 313 | 2 | A/01/H/00/095/SK | 744.02.05.00 | SKYMASTS ANTENNAS LTD | Shrouded Yagi Antenna | 16 | 0.2 | 26 | Cross Polar | 20 | 15 | 20 | 0 |  | Current
1 | 313 | 3 | A/01/H/00/095/SK | 744.02.05.00 | SKYMASTS ANTENNAS LTD | Shrouded Yagi Antenna | 16 | 0.2 | 26 | Cross Polar | 30 | 13 | 30 | -2 |  | Current
1 | 313 | 4 | A/01/H/00/095/SK | 744.02.05.00 | SKYMASTS ANTENNAS LTD | Shrouded Yagi Antenna | 16 | 0.2 | 26 | Cross Polar | 60 | 6 | 60 | -6 |  | Current
1 | 313 | 5 | A/01/H/00/095/SK | 744.02.05.00 | SKYMASTS ANTENNAS LTD | Shrouded Yagi Antenna | 16 | 0.2 | 26 | Cross Polar | 100 | 6 | 100 | -6 |  | Current
1 | 313 | 6 | A/01/H/00/095/SK | 744.02.05.00 | SKYMASTS ANTENNAS LTD | Shrouded Yagi Antenna | 16 | 0.2 | 26 | Cross Polar | 120 | 0 | 120 | -6 |  | Current
1 | 313 | 7 | A/01/H/00/095/SK | 744.02.05.00 | SKYMASTS ANTENNAS LTD | Shrouded Yagi Antenna | 16 | 0.2 | 26 | Cross Polar | 130 | -2 | 130 | -6 |  | Current
1 | 313 | 8 | A/01/H/00/095/SK | 744.02.05.00 | SKYMASTS ANTENNAS LTD | Shrouded Yagi Antenna | 16 | 0.2 | 26 | Cross Polar | 140 | -5 | 140 | -6 |  | Current
1 | 313 | 9 | A/01/H/00/095/SK | 744.02.05.00 | SKYMASTS ANTENNAS LTD | Shrouded Yagi Antenna | 16 | 0.2 | 26 | Cross Polar | 180 | -5 | 180 | -6 |  | Current
25 | 314 | 1 | A/25/H/01/001/PA | A0326DHP | PRECISION ANTENNAS | 0.3m parabolic | 37.7 | 0.3 | 2.3 | Cross Polar | 0 | 37.7 | 0 | 0 |  | Current
25 | 314 | 2 | A/25/H/01/001/PA | A0326DHP | PRECISION ANTENNAS | 0.3m parabolic | 37.7 | 0.3 | 2.3 | Cross Polar | 10 | 20 | 10 | -5 |  | Current
25 | 314 | 3 | A/25/H/01/001/PA | A0326DHP | PRECISION ANTENNAS | 0.3m parabolic | 37.7 | 0.3 | 2.3 | Cross Polar | 20 | 13 | 20 | -5 |  | Current
25 | 314 | 4 | A/25/H/01/001/PA | A0326DHP | PRECISION ANTENNAS | 0.3m parabolic | 37.7 | 0.3 | 2.3 | Cross Polar | 30 | 2 | 30 | -8 |  | Current
25 | 314 | 5 | A/25/H/01/001/PA | A0326DHP | PRECISION ANTENNAS | 0.3m parabolic | 37.7 | 0.3 | 2.3 | Cross Polar | 50 | 0 | 50 | -15 |  | Current
25 | 314 | 6 | A/25/H/01/001/PA | A0326DHP | PRECISION ANTENNAS | 0.3m parabolic | 37.7 | 0.3 | 2.3 | Cross Polar | 60 | -2 | 60 | -18 |  | Current
25 | 314 | 7 | A/25/H/01/001/PA | A0326DHP | PRECISION ANTENNAS | 0.3m parabolic | 37.7 | 0.3 | 2.3 | Cross Polar | 80 | -18 | 80 | -25 |  | Current
25 | 314 | 8 | A/25/H/01/001/PA | A0326DHP | PRECISION ANTENNAS | 0.3m parabolic | 37.7 | 0.3 | 2.3 | Cross Polar | 100 | -24 | 100 | -24 |  | Current
25 | 314 | 9 | A/25/H/01/001/PA | A0326DHP | PRECISION ANTENNAS | 0.3m parabolic | 37.7 | 0.3 | 2.3 | Cross Polar | 180 | -24 | 180 | -24 |  | Current
23G | 315 | 1 | A/23G/H/01/002/PA | A0623DHP | PRECISION ANTENNAS | 0.6m PARABOLIC | 41.1 | 0.6 | 1.5 | Cross Polar | 0 | 41.1 | 0 | 0 | 3 | Current
23G | 315 | 2 | A/23G/H/01/002/PA | A0623DHP | PRECISION ANTENNAS | 0.6m PARABOLIC | 41.1 | 0.6 | 1.5 | Cross Polar | 10 | 15 | 10 | -5 | 3 | Current
23G | 315 | 3 | A/23G/H/01/002/PA | A0623DHP | PRECISION ANTENNAS | 0.6m PARABOLIC | 41.1 | 0.6 | 1.5 | Cross Polar | 20 | 8 | 20 | -8 | 3 | Current
23G | 315 | 4 | A/23G/H/01/002/PA | A0623DHP | PRECISION ANTENNAS | 0.6m PARABOLIC | 41.1 | 0.6 | 1.5 | Cross Polar | 30 | 5 | 30 | -8 | 3 | Current
23G | 315 | 5 | A/23G/H/01/002/PA | A0623DHP | PRECISION ANTENNAS | 0.6m PARABOLIC | 41.1 | 0.6 | 1.5 | Cross Polar | 50 | 0 | 50 | -13 | 3 | Current
23G | 315 | 6 | A/23G/H/01/002/PA | A0623DHP | PRECISION ANTENNAS | 0.6m PARABOLIC | 41.1 | 0.6 | 1.5 | Cross Polar | 60 | -5 | 60 | -17 | 3 | Current
23G | 315 | 7 | A/23G/H/01/002/PA | A0623DHP | PRECISION ANTENNAS | 0.6m PARABOLIC | 41.1 | 0.6 | 1.5 | Cross Polar | 80 | -20 | 80 | -25 | 3 | Current
23G | 315 | 8 | A/23G/H/01/002/PA | A0623DHP | PRECISION ANTENNAS | 0.6m PARABOLIC | 41.1 | 0.6 | 1.5 | Cross Polar | 100 | -23 | 100 | -30 | 3 | Current
23G | 315 | 9 | A/23G/H/01/002/PA | A0623DHP | PRECISION ANTENNAS | 0.6m PARABOLIC | 41.1 | 0.6 | 1.5 | Cross Polar | 180 | -23 | 180 | -30 | 3 | Current
25 | 316 | 1 | A/25/H/01/003/PA | A0626DHP | PRECISION ANTENNAS | 0.6m PARABOLIC | 41.8 | 0.6 | 1.4 | Cross Polar | 0 | 41.8 | 0 | 0 |  | Current
25 | 316 | 2 | A/25/H/01/003/PA | A0626DHP | PRECISION ANTENNAS | 0.6m PARABOLIC | 41.8 | 0.6 | 1.4 | Cross Polar | 10 | 20 | 10 | -5 |  | Current
25 | 316 | 3 | A/25/H/01/003/PA | A0626DHP | PRECISION ANTENNAS | 0.6m PARABOLIC | 41.8 | 0.6 | 1.4 | Cross Polar | 20 | 7 | 20 | -5 |  | Current
25 | 316 | 4 | A/25/H/01/003/PA | A0626DHP | PRECISION ANTENNAS | 0.6m PARABOLIC | 41.8 | 0.6 | 1.4 | Cross Polar | 30 | 2.5 | 30 | -7 |  | Current
25 | 316 | 5 | A/25/H/01/003/PA | A0626DHP | PRECISION ANTENNAS | 0.6m PARABOLIC | 41.8 | 0.6 | 1.4 | Cross Polar | 50 | 0 | 50 | -15 |  | Current
25 | 316 | 6 | A/25/H/01/003/PA | A0626DHP | PRECISION ANTENNAS | 0.6m PARABOLIC | 41.8 | 0.6 | 1.4 | Cross Polar | 60 | -2 | 60 | -18 |  | Current
25 | 316 | 7 | A/25/H/01/003/PA | A0626DHP | PRECISION ANTENNAS | 0.6m PARABOLIC | 41.8 | 0.6 | 1.4 | Cross Polar | 80 | -20 | 80 | -25 |  | Current
25 | 316 | 8 | A/25/H/01/003/PA | A0626DHP | PRECISION ANTENNAS | 0.6m PARABOLIC | 41.8 | 0.6 | 1.4 | Cross Polar | 100 | -24 | 100 | -25 |  | Current
25 | 316 | 9 | A/25/H/01/003/PA | A0626DHP | PRECISION ANTENNAS | 0.6m PARABOLIC | 41.8 | 0.6 | 1.4 | Cross Polar | 180 | -25 | 180 | -25 |  | Current
13 | 317 | 1 | A/13/H/01/005/PA | A0613DHP | PRECISION ANTENNAS | 0.6m PARABOLIC | 37 | 0.6 | 2.7 | Cross Polar | 0 | 37 | 0 | 5 |  | Current
13 | 317 | 2 | A/13/H/01/005/PA | A0613DHP | PRECISION ANTENNAS | 0.6m PARABOLIC | 37 | 0.6 | 2.7 | Cross Polar | 10 | 20 | 10 | 4 |  | Current
13 | 317 | 3 | A/13/H/01/005/PA | A0613DHP | PRECISION ANTENNAS | 0.6m PARABOLIC | 37 | 0.6 | 2.7 | Cross Polar | 20 | 12 | 20 | -5 |  | Current
13 | 317 | 4 | A/13/H/01/005/PA | A0613DHP | PRECISION ANTENNAS | 0.6m PARABOLIC | 37 | 0.6 | 2.7 | Cross Polar | 30 | 5 | 30 | -8 |  | Current
13 | 317 | 5 | A/13/H/01/005/PA | A0613DHP | PRECISION ANTENNAS | 0.6m PARABOLIC | 37 | 0.6 | 2.7 | Cross Polar | 50 | 0 | 50 | -10 |  | Current
13 | 317 | 6 | A/13/H/01/005/PA | A0613DHP | PRECISION ANTENNAS | 0.6m PARABOLIC | 37 | 0.6 | 2.7 | Cross Polar | 60 | -5 | 60 | -13 |  | Current
13 | 317 | 7 | A/13/H/01/005/PA | A0613DHP | PRECISION ANTENNAS | 0.6m PARABOLIC | 37 | 0.6 | 2.7 | Cross Polar | 80 | -18 | 80 | -20 |  | Current
13 | 317 | 8 | A/13/H/01/005/PA | A0613DHP | PRECISION ANTENNAS | 0.6m PARABOLIC | 37 | 0.6 | 2.7 | Cross Polar | 100 | -25 | 100 | -25 |  | Current
13 | 317 | 9 | A/13/H/01/005/PA | A0613DHP | PRECISION ANTENNAS | 0.6m PARABOLIC | 37 | 0.6 | 2.7 | Cross Polar | 180 | -25 | 180 | -25 |  | Current
06GU | 318 | 1 | A/06GU/S/01/006/NK | AFH 270-6 | NOT KNOWN | Created for FRIP Data Clean | 32 | 1 | 1.5 | Cross Polar | 0 | 32 | 0 | 5 |  | Current
06GU | 318 | 2 | A/06GU/S/01/006/NK | AFH 270-6 | NOT KNOWN | Created for FRIP Data Clean | 32 | 1 | 1.5 | Cross Polar | 5 | 20 | 5 | 5 |  | Current
06GU | 318 | 3 | A/06GU/S/01/006/NK | AFH 270-6 | NOT KNOWN | Created for FRIP Data Clean | 32 | 1 | 1.5 | Cross Polar | 10 | 16 | 10 | 0 |  | Current
06GU | 318 | 4 | A/06GU/S/01/006/NK | AFH 270-6 | NOT KNOWN | Created for FRIP Data Clean | 32 | 1 | 1.5 | Cross Polar | 13 | 14 | 13 | -5 |  | Current
06GU | 318 | 5 | A/06GU/S/01/006/NK | AFH 270-6 | NOT KNOWN | Created for FRIP Data Clean | 32 | 1 | 1.5 | Cross Polar | 20 | 8 | 20 | -5 |  | Current
06GU | 318 | 6 | A/06GU/S/01/006/NK | AFH 270-6 | NOT KNOWN | Created for FRIP Data Clean | 32 | 1 | 1.5 | Cross Polar | 40 | 3 | 40 | -6 |  | Current
06GU | 318 | 7 | A/06GU/S/01/006/NK | AFH 270-6 | NOT KNOWN | Created for FRIP Data Clean | 32 | 1 | 1.5 | Cross Polar | 50 | 0 | 50 | -10 |  | Current
06GU | 318 | 8 | A/06GU/S/01/006/NK | AFH 270-6 | NOT KNOWN | Created for FRIP Data Clean | 32 | 1 | 1.5 | Cross Polar | 75 | -10 | 75 | -15 |  | Current
06GU | 318 | 9 | A/06GU/S/01/006/NK | AFH 270-6 | NOT KNOWN | Created for FRIP Data Clean | 32 | 1 | 1.5 | Cross Polar | 95 | -23 | 95 | -25 |  | Current
06GU | 318 | 10 | A/06GU/S/01/006/NK | AFH 270-6 | NOT KNOWN | Created for FRIP Data Clean | 32 | 1 | 1.5 | Cross Polar | 100 | -25 | 100 | -25 |  | Current
06GU | 318 | 11 | A/06GU/S/01/006/NK | AFH 270-6 | NOT KNOWN | Created for FRIP Data Clean | 32 | 1 | 1.5 | Cross Polar | 180 | -25 | 180 | -25 |  | Current
23G | 319 | 1 | A/23G/H/01/018/RK | UXA 2-220A | RFS KABELMETAL | Entered for Irish co-ord only | 41.2 | 0.6 | 1.6 | Cross Polar | 0 | 41.2 | 0 | 4.5 |  | Current
23G | 319 | 2 | A/23G/H/01/018/RK | UXA 2-220A | RFS KABELMETAL | Entered for Irish co-ord only | 41.2 | 0.6 | 1.6 | Cross Polar | 2.5 | 41.2 | 2.5 | 4.5 |  | Current
23G | 319 | 3 | A/23G/H/01/018/RK | UXA 2-220A | RFS KABELMETAL | Entered for Irish co-ord only | 41.2 | 0.6 | 1.6 | Cross Polar | 3 | 27.2 | 3 | -1.5 |  | Current
23G | 319 | 4 | A/23G/H/01/018/RK | UXA 2-220A | RFS KABELMETAL | Entered for Irish co-ord only | 41.2 | 0.6 | 1.6 | Cross Polar | 4 | 23.5 | 4 | -11.5 |  | Current
23G | 319 | 5 | A/23G/H/01/018/RK | UXA 2-220A | RFS KABELMETAL | Entered for Irish co-ord only | 41.2 | 0.6 | 1.6 | Cross Polar | 4.5 | 23.5 | 4.5 | -16.5 |  | Current
23G | 319 | 6 | A/23G/H/01/018/RK | UXA 2-220A | RFS KABELMETAL | Entered for Irish co-ord only | 41.2 | 0.6 | 1.6 | Cross Polar | 5 | 18.5 | 5 | -16.5 |  | Current
23G | 319 | 7 | A/23G/H/01/018/RK | UXA 2-220A | RFS KABELMETAL | Entered for Irish co-ord only | 41.2 | 0.6 | 1.6 | Cross Polar | 10 | 13.5 | 10 | -16.5 |  | Current
23G | 319 | 8 | A/23G/H/01/018/RK | UXA 2-220A | RFS KABELMETAL | Entered for Irish co-ord only | 41.2 | 0.6 | 1.6 | Cross Polar | 14 | 8.5 | 14 | -16.5 |  | Current
23G | 319 | 9 | A/23G/H/01/018/RK | UXA 2-220A | RFS KABELMETAL | Entered for Irish co-ord only | 41.2 | 0.6 | 1.6 | Cross Polar | 20 | 1.5 | 20 | -16.5 |  | Current
23G | 319 | 10 | A/23G/H/01/018/RK | UXA 2-220A | RFS KABELMETAL | Entered for Irish co-ord only | 41.2 | 0.6 | 1.6 | Cross Polar | 25 | 0.5 | 25 | -16.5 |  | Current
23G | 319 | 11 | A/23G/H/01/018/RK | UXA 2-220A | RFS KABELMETAL | Entered for Irish co-ord only | 41.2 | 0.6 | 1.6 | Cross Polar | 30 | 0.5 | 30 | -16.5 |  | Current
23G | 319 | 12 | A/23G/H/01/018/RK | UXA 2-220A | RFS KABELMETAL | Entered for Irish co-ord only | 41.2 | 0.6 | 1.6 | Cross Polar | 60 | -1.5 | 60 | -16.5 |  | Current
23G | 319 | 13 | A/23G/H/01/018/RK | UXA 2-220A | RFS KABELMETAL | Entered for Irish co-ord only | 41.2 | 0.6 | 1.6 | Cross Polar | 80 | -1.5 | 80 | -16.5 |  | Current
23G | 319 | 14 | A/23G/H/01/018/RK | UXA 2-220A | RFS KABELMETAL | Entered for Irish co-ord only | 41.2 | 0.6 | 1.6 | Cross Polar | 100 | -1.5 | 100 | -16.5 |  | Current
23G | 319 | 15 | A/23G/H/01/018/RK | UXA 2-220A | RFS KABELMETAL | Entered for Irish co-ord only | 41.2 | 0.6 | 1.6 | Cross Polar | 180 | -1.5 | 180 | -16.5 |  | Current
23G | 320 | 1 | A/23G/H/01/019/HC | GALAXY101-911420-000 | HARRIS COMPETITION | 0.4m Flat Plate | 35 | 0.4 | 2.2 | Cross Polar | 0 | 35 | 0 | 0 | 3 | Current
23G | 320 | 2 | A/23G/H/01/019/HC | GALAXY101-911420-000 | HARRIS COMPETITION | 0.4m Flat Plate | 35 | 0.4 | 2.2 | Cross Polar | 5 | 14 | 5 | -13 | 3 | Current
23G | 320 | 3 | A/23G/H/01/019/HC | GALAXY101-911420-000 | HARRIS COMPETITION | 0.4m Flat Plate | 35 | 0.4 | 2.2 | Cross Polar | 10 | 10.5 | 10 | -25 | 3 | Current
23G | 320 | 4 | A/23G/H/01/019/HC | GALAXY101-911420-000 | HARRIS COMPETITION | 0.4m Flat Plate | 35 | 0.4 | 2.2 | Cross Polar | 30 | -6 | 30 | -25 | 3 | Current
23G | 320 | 5 | A/23G/H/01/019/HC | GALAXY101-911420-000 | HARRIS COMPETITION | 0.4m Flat Plate | 35 | 0.4 | 2.2 | Cross Polar | 73 | -22 | 73 | -25 | 3 | Current
23G | 320 | 6 | A/23G/H/01/019/HC | GALAXY101-911420-000 | HARRIS COMPETITION | 0.4m Flat Plate | 35 | 0.4 | 2.2 | Cross Polar | 76 | -25 | 76 | -25 | 3 | Current
23G | 320 | 7 | A/23G/H/01/019/HC | GALAXY101-911420-000 | HARRIS COMPETITION | 0.4m Flat Plate | 35 | 0.4 | 2.2 | Cross Polar | 85 | -33 | 85 | -34.5 | 3 | Current
23G | 320 | 8 | A/23G/H/01/019/HC | GALAXY101-911420-000 | HARRIS COMPETITION | 0.4m Flat Plate | 35 | 0.4 | 2.2 | Cross Polar | 90 | -33 | 90 | -40 | 3 | Current
23G | 320 | 9 | A/23G/H/01/019/HC | GALAXY101-911420-000 | HARRIS COMPETITION | 0.4m Flat Plate | 35 | 0.4 | 2.2 | Cross Polar | 180 | -33 | 180 | -40 | 3 | Current
25 | 321 | 1 | A/25/H/01/020/MR | HP2-26 | RADIO WAVES INC | 0.6m Parabola | 41.3 | 0.6 | 1.4 | Cross Polar | 0 | 41.3 | 0 | 15.3 |  | Current
25 | 321 | 2 | A/25/H/01/020/MR | HP2-26 | RADIO WAVES INC | 0.6m Parabola | 41.3 | 0.6 | 1.4 | Cross Polar | 2.5 | 16.3 | 0.5 | 14.3 |  | Current
25 | 321 | 3 | A/25/H/01/020/MR | HP2-26 | RADIO WAVES INC | 0.6m Parabola | 41.3 | 0.6 | 1.4 | Cross Polar | 4 | 16.3 | 2 | 1.3 |  | Current
25 | 321 | 4 | A/25/H/01/020/MR | HP2-26 | RADIO WAVES INC | 0.6m Parabola | 41.3 | 0.6 | 1.4 | Cross Polar | 7 | 5.3 | 5 | -2.7 |  | Current
25 | 321 | 5 | A/25/H/01/020/MR | HP2-26 | RADIO WAVES INC | 0.6m Parabola | 41.3 | 0.6 | 1.4 | Cross Polar | 9 | -4.7 | 6 | -13.7 |  | Current
25 | 321 | 6 | A/25/H/01/020/MR | HP2-26 | RADIO WAVES INC | 0.6m Parabola | 41.3 | 0.6 | 1.4 | Cross Polar | 11 | -4.7 | 10 | -13.7 |  | Current
25 | 321 | 7 | A/25/H/01/020/MR | HP2-26 | RADIO WAVES INC | 0.6m Parabola | 41.3 | 0.6 | 1.4 | Cross Polar | 15 | -5.7 | 15 | -15.7 |  | Current
25 | 321 | 8 | A/25/H/01/020/MR | HP2-26 | RADIO WAVES INC | 0.6m Parabola | 41.3 | 0.6 | 1.4 | Cross Polar | 60 | -8.7 | 40 | -18.7 |  | Current
25 | 321 | 9 | A/25/H/01/020/MR | HP2-26 | RADIO WAVES INC | 0.6m Parabola | 41.3 | 0.6 | 1.4 | Cross Polar | 85 | -24.7 | 80 | -26.7 |  | Current
25 | 321 | 10 | A/25/H/01/020/MR | HP2-26 | RADIO WAVES INC | 0.6m Parabola | 41.3 | 0.6 | 1.4 | Cross Polar | 180 | -24.7 | 180 | -26.7 |  | Current
25 | 322 | 1 | A/25/H/01/021/MR | HPLP1-26 | RADIO WAVES INC | 0.3m Parabolic | 35.4 | 0.3 | 2.8 | Cross Polar | 0 | 35.4 | 0 | 5.4 |  | Current
25 | 322 | 2 | A/25/H/01/021/MR | HPLP1-26 | RADIO WAVES INC | 0.3m Parabolic | 35.4 | 0.3 | 2.8 | Cross Polar | 3 | 22.4 | 3 | 5.4 |  | Current
25 | 322 | 3 | A/25/H/01/021/MR | HPLP1-26 | RADIO WAVES INC | 0.3m Parabolic | 35.4 | 0.3 | 2.8 | Cross Polar | 4 | 21.4 | 5 | -2.6 |  | Current
25 | 322 | 4 | A/25/H/01/021/MR | HPLP1-26 | RADIO WAVES INC | 0.3m Parabolic | 35.4 | 0.3 | 2.8 | Cross Polar | 5 | 15.4 | 9 | -9.6 |  | Current
25 | 322 | 5 | A/25/H/01/021/MR | HPLP1-26 | RADIO WAVES INC | 0.3m Parabolic | 35.4 | 0.3 | 2.8 | Cross Polar | 13 | -0.6 | 15 | -15.1 |  | Current
25 | 322 | 6 | A/25/H/01/021/MR | HPLP1-26 | RADIO WAVES INC | 0.3m Parabolic | 35.4 | 0.3 | 2.8 | Cross Polar | 15 | -4.1 | 55 | -22.6 |  | Current
25 | 322 | 7 | A/25/H/01/021/MR | HPLP1-26 | RADIO WAVES INC | 0.3m Parabolic | 35.4 | 0.3 | 2.8 | Cross Polar | 19 | -5.6 | 80 | -26.6 |  | Current
25 | 322 | 8 | A/25/H/01/021/MR | HPLP1-26 | RADIO WAVES INC | 0.3m Parabolic | 35.4 | 0.3 | 2.8 | Cross Polar | 35 | -11.6 | 100 | -26.6 |  | Current
25 | 322 | 9 | A/25/H/01/021/MR | HPLP1-26 | RADIO WAVES INC | 0.3m Parabolic | 35.4 | 0.3 | 2.8 | Cross Polar | 60 | -14.6 | 120 | -26.6 |  | Current
25 | 322 | 10 | A/25/H/01/021/MR | HPLP1-26 | RADIO WAVES INC | 0.3m Parabolic | 35.4 | 0.3 | 2.8 | Cross Polar | 80 | -24.6 | 140 | -26.6 |  | Current
25 | 322 | 11 | A/25/H/01/021/MR | HPLP1-26 | RADIO WAVES INC | 0.3m Parabolic | 35.4 | 0.3 | 2.8 | Cross Polar | 180 | -24.6 | 180 | -26.6 |  | Current
23G | 323 | 1 | A/23G/H/01/022/MR | HP4-23 | RADIO WAVES INC | 1.2m Parabola | 46.1 | 1.2 | 0.8 | Cross Polar | 0 | 46.1 | 0 | 16.1 |  | Current
23G | 323 | 2 | A/23G/H/01/022/MR | HP4-23 | RADIO WAVES INC | 1.2m Parabola | 46.1 | 1.2 | 0.8 | Cross Polar | 0.1 | 45.6 | 0.3 | 16.1 |  | Current
23G | 323 | 3 | A/23G/H/01/022/MR | HP4-23 | RADIO WAVES INC | 1.2m Parabola | 46.1 | 1.2 | 0.8 | Cross Polar | 0.3 | 45.1 | 2 | 8.2 |  | Current
23G | 323 | 4 | A/23G/H/01/022/MR | HP4-23 | RADIO WAVES INC | 1.2m Parabola | 46.1 | 1.2 | 0.8 | Cross Polar | 0.5 | 44.1 | 3.6 | 4.8 |  | Current
23G | 323 | 5 | A/23G/H/01/022/MR | HP4-23 | RADIO WAVES INC | 1.2m Parabola | 46.1 | 1.2 | 0.8 | Cross Polar | 0.7 | 42.1 | 4 | -6.4 |  | Current
23G | 324 | 6 | A/23GH/01/022/MR | HP4-23 | RADIO WAVES INC | 1.2m Parabola | 46.1 | 1.2 | 0.8 | Cross Polar | 0.8 | 37.1 | 5.2 | -8.1 |  | Current
23G | 325 | 7 | A/23G/H/01/022/MR | HP4-23 | RADIO WAVES INC | 1.2m Parabola | 46.1 | 1.2 | 0.8 | Cross Polar | 1 | 34.1 | 7 | -11.9 |  | Current
23G | 325 | 8 | A/23G/H/01/022/MR | HP4-23 | RADIO WAVES INC | 1.2m Parabola | 46.1 | 1.2 | 0.8 | Cross Polar | 1.2 | 29.1 | 28.7 | -15.6 |  | Current
23G | 325 | 9 | A/23G/H/01/022/MR | HP4-23 | RADIO WAVES INC | 1.2m Parabola | 46.1 | 1.2 | 0.8 | Cross Polar | 1.6 | 23.9 | 80 | -30.9 |  | Current
23G | 325 | 10 | A/23G/H/01/022/MR | HP4-23 | RADIO WAVES INC | 1.2m Parabola | 46.1 | 1.2 | 0.8 | Cross Polar | 2.9 | 22.6 | 90 | -30.9 |  | Current
23G | 325 | 11 | A/23G/H/01/022/MR | HP4-23 | RADIO WAVES INC | 1.2m Parabola | 46.1 | 1.2 | 0.8 | Cross Polar | 4.2 | 13 | 95 | -30.9 |  | Current
23G | 325 | 12 | A/23G/H/01/022/MR | HP4-23 | RADIO WAVES INC | 1.2m Parabola | 46.1 | 1.2 | 0.8 | Cross Polar | 5.8 | 11 | 100 | -30.9 |  | Current
23G | 325 | 13 | A/23G/H/01/022/MR | HP4-23 | RADIO WAVES INC | 1.2m Parabola | 46.1 | 1.2 | 0.8 | Cross Polar | 8.5 | 5.4 | 105 | -30.9 |  | Current
23G | 325 | 14 | A/23G/H/01/022/MR | HP4-23 | RADIO WAVES INC | 1.2m Parabola | 46.1 | 1.2 | 0.8 | Cross Polar | 9.8 | 3.9 | 110 | -30.9 |  | Current
23G | 325 | 15 | A/23G/H/01/022/MR | HP4-23 | RADIO WAVES INC | 1.2m Parabola | 46.1 | 1.2 | 0.8 | Cross Polar | 13.8 | -0.4 | 115 | -30.9 |  | Current
23G | 325 | 16 | A/23G/H/01/022/MR | HP4-23 | RADIO WAVES INC | 1.2m Parabola | 46.1 | 1.2 | 0.8 | Cross Polar | 25.1 | -3.5 | 120 | -30.9 |  | Current
23G | 325 | 17 | A/23G/H/01/022/MR | HP4-23 | RADIO WAVES INC | 1.2m Parabola | 46.1 | 1.2 | 0.8 | Cross Polar | 32.5 | -3.5 | 125 | -30.9 |  | Current
23G | 325 | 18 | A/23G/H/01/022/MR | HP4-23 | RADIO WAVES INC | 1.2m Parabola | 46.1 | 1.2 | 0.8 | Cross Polar | 34.5 | -10.2 | 130 | -30.9 |  | Current
23G | 325 | 19 | A/23G/H/01/022/MR | HP4-23 | RADIO WAVES INC | 1.2m Parabola | 46.1 | 1.2 | 0.8 | Cross Polar | 53 | -11.4 | 140 | -30.9 |  | Current
23G | 325 | 20 | A/23G/H/01/022/MR | HP4-23 | RADIO WAVES INC | 1.2m Parabola | 46.1 | 1.2 | 0.8 | Cross Polar | 65 | -15.9 | 150 | -30.9 |  | Current
23G | 325 | 21 | A/23G/H/01/022/MR | HP4-23 | RADIO WAVES INC | 1.2m Parabola | 46.1 | 1.2 | 0.8 | Cross Polar | 74 | -18.4 | 160 | -30.9 |  | Current
23G | 325 | 22 | A/23G/H/01/022/MR | HP4-23 | RADIO WAVES INC | 1.2m Parabola | 46.1 | 1.2 | 0.8 | Cross Polar | 88 | -30.9 | 170 | -30.9 |  | Current
23G | 325 | 23 | A/23G/H/01/022/MR | HP4-23 | RADIO WAVES INC | 1.2m Parabola | 46.1 | 1.2 | 0.8 | Cross Polar | 180 | -30.9 | 180 | -30.9 |  | Current
38 | 326 | 1 | A/38/H/01/023/ER | UKY 210 75/SC11 | ERICSSON MICROWAVE SYSTEMS AB | 0.3m Parabola | 40 | 0.3 | 1.84 | Cross Polar | 0 | 40 | 0 | 7 |  | Current
38 | 326 | 2 | A/38/H/01/023/ER | UKY 210 75/SC11 | ERICSSON MICROWAVE SYSTEMS AB | 0.3m Parabola | 40 | 0.3 | 1.84 | Cross Polar | 5 | 14 | 5 | 7 |  | Current
38 | 326 | 3 | A/38/H/01/023/ER | UKY 210 75/SC11 | ERICSSON MICROWAVE SYSTEMS AB | 0.3m Parabola | 40 | 0.3 | 1.84 | Cross Polar | 10 | 8 | 10 | 0 |  | Current
38 | 326 | 4 | A/38/H/01/023/ER | UKY 210 75/SC11 | ERICSSON MICROWAVE SYSTEMS AB | 0.3m Parabola | 40 | 0.3 | 1.84 | Cross Polar | 25 | -7 | 25 | -10 |  | Current
38 | 326 | 5 | A/38/H/01/023/ER | UKY 210 75/SC11 | ERICSSON MICROWAVE SYSTEMS AB | 0.3m Parabola | 40 | 0.3 | 1.84 | Cross Polar | 45 | -11 | 45 | -10 |  | Current
38 | 326 | 6 | A/38/H/01/023/ER | UKY 210 75/SC11 | ERICSSON MICROWAVE SYSTEMS AB | 0.3m Parabola | 40 | 0.3 | 1.84 | Cross Polar | 60 | -12 | 60 | -15 |  | Current
38 | 326 | 7 | A/38/H/01/023/ER | UKY 210 75/SC11 | ERICSSON MICROWAVE SYSTEMS AB | 0.3m Parabola | 40 | 0.3 | 1.84 | Cross Polar | 75 | -20 | 75 | -23 |  | Current
38 | 326 | 8 | A/38/H/01/023/ER | UKY 210 75/SC11 | ERICSSON MICROWAVE SYSTEMS AB | 0.3m Parabola | 40 | 0.3 | 1.84 | Cross Polar | 180 | -20 | 180 | -23 |  | Current
38 | 327 | 1 | A/38/H/01/024/AA | VHLP200-370 | ANDREWS ANTENNAS | 0.2m Low Profile Parabolic | 34.5 | 0.2 | 2.7 | Cross Polar | 0 | 34.5 | 0 | 5 |  | Current
38 | 327 | 2 | A/38/H/01/024/AA | VHLP200-370 | ANDREWS ANTENNAS | 0.2m Low Profile Parabolic | 34.5 | 0.2 | 2.7 | Cross Polar | 0.5 | 34.2 | 1 | 5 |  | Current
38 | 327 | 3 | A/38/H/01/024/AA | VHLP200-370 | ANDREWS ANTENNAS | 0.2m Low Profile Parabolic | 34.5 | 0.2 | 2.7 | Cross Polar | 1 | 32.9 | 10 | 0 |  | Current
38 | 327 | 4 | A/38/H/01/024/AA | VHLP200-370 | ANDREWS ANTENNAS | 0.2m Low Profile Parabolic | 34.5 | 0.2 | 2.7 | Cross Polar | 1.5 | 30.7 | 15 | 0 |  | Current
38 | 327 | 5 | A/38/H/01/024/AA | VHLP200-370 | ANDREWS ANTENNAS | 0.2m Low Profile Parabolic | 34.5 | 0.2 | 2.7 | Cross Polar | 2 | 27.2 | 20 | -8 |  | Current
38 | 327 | 6 | A/38/H/01/024/AA | VHLP200-370 | ANDREWS ANTENNAS | 0.2m Low Profile Parabolic | 34.5 | 0.2 | 2.7 | Cross Polar | 2.5 | 22.6 | 25 | -10 |  | Current
38 | 327 | 7 | A/38/H/01/024/AA | VHLP200-370 | ANDREWS ANTENNAS | 0.2m Low Profile Parabolic | 34.5 | 0.2 | 2.7 | Cross Polar | 2.8 | 18.5 | 40 | -10 |  | Current
38 | 327 | 8 | A/38/H/01/024/AA | VHLP200-370 | ANDREWS ANTENNAS | 0.2m Low Profile Parabolic | 34.5 | 0.2 | 2.7 | Cross Polar | 4.5 | 18.5 | 75 | -27 |  | Current
38 | 327 | 9 | A/38/H/01/024/AA | VHLP200-370 | ANDREWS ANTENNAS | 0.2m Low Profile Parabolic | 34.5 | 0.2 | 2.7 | Cross Polar | 5 | 14.8 | 180 | -27 |  | Current
38 | 327 | 10 | A/38/H/01/024/AA | VHLP200-370 | ANDREWS ANTENNAS | 0.2m Low Profile Parabolic | 34.5 | 0.2 | 2.7 | Cross Polar | 7.5 | 11 |  |  |  | Current
38 | 327 | 11 | A/38/H/01/024/AA | VHLP200-370 | ANDREWS ANTENNAS | 0.2m Low Profile Parabolic | 34.5 | 0.2 | 2.7 | Cross Polar | 10 | 7.5 |  |  |  | Current
38 | 327 | 12 | A/38/H/01/024/AA | VHLP200-370 | ANDREWS ANTENNAS | 0.2m Low Profile Parabolic | 34.5 | 0.2 | 2.7 | Cross Polar | 15 | 3.5 |  |  |  | Current
38 | 327 | 13 | A/38/H/01/024/AA | VHLP200-370 | ANDREWS ANTENNAS | 0.2m Low Profile Parabolic | 34.5 | 0.2 | 2.7 | Cross Polar | 20 | -1.5 |  |  |  | Current
38 | 327 | 14 | A/38/H/01/024/AA | VHLP200-370 | ANDREWS ANTENNAS | 0.2m Low Profile Parabolic | 34.5 | 0.2 | 2.7 | Cross Polar | 25 | -4.5 |  |  |  | Current
38 | 327 | 15 | A/38/H/01/024/AA | VHLP200-370 | ANDREWS ANTENNAS | 0.2m Low Profile Parabolic | 34.5 | 0.2 | 2.7 | Cross Polar | 40 | -8.5 |  |  |  | Current
38 | 327 | 16 | A/38/H/01/024/AA | VHLP200-370 | ANDREWS ANTENNAS | 0.2m Low Profile Parabolic | 34.5 | 0.2 | 2.7 | Cross Polar | 50 | -9.5 |  |  |  | Current
38 | 327 | 17 | A/38/H/01/024/AA | VHLP200-370 | ANDREWS ANTENNAS | 0.2m Low Profile Parabolic | 34.5 | 0.2 | 2.7 | Cross Polar | 75 | -17.5 |  |  |  | Current
38 | 327 | 18 | A/38/H/01/024/AA | VHLP200-370 | ANDREWS ANTENNAS | 0.2m Low Profile Parabolic | 34.5 | 0.2 | 2.7 | Cross Polar | 90 | -25.5 |  |  |  | Current
38 | 327 | 19 | A/38/H/01/024/AA | VHLP200-370 | ANDREWS ANTENNAS | 0.2m Low Profile Parabolic | 34.5 | 0.2 | 2.7 | Cross Polar | 180 | -25.5 |  |  |  | Current
1 | 328 | 1 | A/01/H/01/026/AA | KP3F-13 | ANDREWS ANTENNAS | 3ft parabolic | 21.2 | 0.9 | 21.2 | Cross Polar | 0 | 21.2 | 0 | -10.8 |  | Current
1 | 328 | 2 | A/01/H/01/026/AA | KP3F-13 | ANDREWS ANTENNAS | 3ft parabolic | 21.2 | 0.9 | 21.2 | Cross Polar | 5 | 19.2 | 5 | -10.8 |  | Current
1 | 328 | 3 | A/01/H/01/026/AA | KP3F-13 | ANDREWS ANTENNAS | 3ft parabolic | 21.2 | 0.9 | 21.2 | Cross Polar | 10 | 15.2 | 10 | -10.8 |  | Current
1 | 328 | 4 | A/01/H/01/026/AA | KP3F-13 | ANDREWS ANTENNAS | 3ft parabolic | 21.2 | 0.9 | 21.2 | Cross Polar | 12.5 | 10.2 | 12.5 | -10.8 |  | Current
1 | 328 | 5 | A/01/H/01/026/AA | KP3F-13 | ANDREWS ANTENNAS | 3ft parabolic | 21.2 | 0.9 | 21.2 | Cross Polar | 15 | 5 | 15 | -10.8 |  | Current
1 | 328 | 6 | A/01/H/01/026/AA | KP3F-13 | ANDREWS ANTENNAS | 3ft parabolic | 21.2 | 0.9 | 21.2 | Cross Polar | 95 | 2.2 | 95 | -10.8 |  | Current
1 | 328 | 7 | A/01/H/01/026/AA | KP3F-13 | ANDREWS ANTENNAS | 3ft parabolic | 21.2 | 0.9 | 21.2 | Cross Polar | 100 | 1.4 | 100 | -10.8 |  | Current
1 | 328 | 8 | A/01/H/01/026/AA | KP3F-13 | ANDREWS ANTENNAS | 3ft parabolic | 21.2 | 0.9 | 21.2 | Cross Polar | 110 | -0.8 | 110 | -11.8 |  | Current
1 | 328 | 9 | A/01/H/01/026/AA | KP3F-13 | ANDREWS ANTENNAS | 3ft parabolic | 21.2 | 0.9 | 21.2 | Cross Polar | 120 | -6.8 | 120 | -11.8 |  | Current
1 | 328 | 10 | A/01/H/01/026/AA | KP3F-13 | ANDREWS ANTENNAS | 3ft parabolic | 21.2 | 0.9 | 21.2 | Cross Polar | 130 | -10.3 | 130 | -11.8 |  | Current
1 | 328 | 11 | A/01/H/01/026/AA | KP3F-13 | ANDREWS ANTENNAS | 3ft parabolic | 21.2 | 0.9 | 21.2 | Cross Polar | 150 | -14.8 | 150 | -11.8 |  | Current
1 | 328 | 12 | A/01/H/01/026/AA | KP3F-13 | ANDREWS ANTENNAS | 3ft parabolic | 21.2 | 0.9 | 21.2 | Cross Polar | 170 | -8.8 | 170 | -11.8 |  | Current
1 | 328 | 13 | A/01/H/01/026/AA | KP3F-13 | ANDREWS ANTENNAS | 3ft parabolic | 21.2 | 0.9 | 21.2 | Cross Polar | 180 | -8.8 | 180 | -11.8 |  | Current
1 | 329 | 1 | A/01/H/01/027/AA | KP6F-13 | ANDREWS ANTENNAS | 6ft Parabolic | 27.4 | 1.8 | 6.4 | Cross Polar | 0 | 27.4 | 0 | -9.6 |  | Current
1 | 329 | 2 | A/01/H/01/027/AA | KP6F-13 | ANDREWS ANTENNAS | 6ft Parabolic | 27.4 | 1.8 | 6.4 | Cross Polar | 5 | 21.4 | 5 | -9.6 |  | Current
1 | 329 | 3 | A/01/H/01/027/AA | KP6F-13 | ANDREWS ANTENNAS | 6ft Parabolic | 27.4 | 1.8 | 6.4 | Cross Polar | 10 | 10.4 | 10 | -9.6 |  | Current
1 | 329 | 4 | A/01/H/01/027/AA | KP6F-13 | ANDREWS ANTENNAS | 6ft Parabolic | 27.4 | 1.8 | 6.4 | Cross Polar | 15 | 7.4 | 15 | -9.6 |  | Current
1 | 329 | 5 | A/01/H/01/027/AA | KP6F-13 | ANDREWS ANTENNAS | 6ft Parabolic | 27.4 | 1.8 | 6.4 | Cross Polar | 30 | 3.4 | 30 | -9.6 |  | Current
1 | 329 | 6 | A/01/H/01/027/AA | KP6F-13 | ANDREWS ANTENNAS | 6ft Parabolic | 27.4 | 1.8 | 6.4 | Cross Polar | 80 | 3.4 | 80 | -9.6 |  | Current
1 | 329 | 7 | A/01/H/01/027/AA | KP6F-13 | ANDREWS ANTENNAS | 6ft Parabolic | 27.4 | 1.8 | 6.4 | Cross Polar | 100 | 0.4 | 100 | -11.6 |  | Current
1 | 329 | 8 | A/01/H/01/027/AA | KP6F-13 | ANDREWS ANTENNAS | 6ft Parabolic | 27.4 | 1.8 | 6.4 | Cross Polar | 120 | -6.6 | 120 | -14.6 |  | Current
1 | 329 | 9 | A/01/H/01/027/AA | KP6F-13 | ANDREWS ANTENNAS | 6ft Parabolic | 27.4 | 1.8 | 6.4 | Cross Polar | 150 | -9.6 | 150 | -14.6 |  | Current
1 | 329 | 10 | A/01/H/01/027/AA | KP6F-13 | ANDREWS ANTENNAS | 6ft Parabolic | 27.4 | 1.8 | 6.4 | Cross Polar | 160 | -9.6 | 160 | -14.6 |  | Current
1 | 329 | 11 | A/01/H/01/027/AA | KP6F-13 | ANDREWS ANTENNAS | 6ft Parabolic | 27.4 | 1.8 | 6.4 | Cross Polar | 180 | -7.8 | 180 | -14.6 |  | Current
1 | 330 | 1 | A/01/H/01/028/AA | KPR6F-13 | ANDREWS ANTENNAS | 6ft Parabolic | 27 | 1.8 | 6.6 | Cross Polar | 0 | 27 | 0 | -7 |  | Current
1 | 330 | 2 | A/01/H/01/028/AA | KPR6F-13 | ANDREWS ANTENNAS | 6ft Parabolic | 27 | 1.8 | 6.6 | Cross Polar | 5 | 21 | 5 | -7 |  | Current
1 | 330 | 3 | A/01/H/01/028/AA | KPR6F-13 | ANDREWS ANTENNAS | 6ft Parabolic | 27 | 1.8 | 6.6 | Cross Polar | 10 | 11.8 | 10 | -7 |  | Current
1 | 330 | 4 | A/01/H/01/028/AA | KPR6F-13 | ANDREWS ANTENNAS | 6ft Parabolic | 27 | 1.8 | 6.6 | Cross Polar | 15 | 8 | 15 | -7 |  | Current
1 | 330 | 5 | A/01/H/01/028/AA | KPR6F-13 | ANDREWS ANTENNAS | 6ft Parabolic | 27 | 1.8 | 6.6 | Cross Polar | 20 | 8 | 20 | -7 |  | Current
1 | 330 | 6 | A/01/H/01/028/AA | KPR6F-13 | ANDREWS ANTENNAS | 6ft Parabolic | 27 | 1.8 | 6.6 | Cross Polar | 30 | 3 | 30 | -7 |  | Current
1 | 330 | 7 | A/01/H/01/028/AA | KPR6F-13 | ANDREWS ANTENNAS | 6ft Parabolic | 27 | 1.8 | 6.6 | Cross Polar | 40 | 0.8 | 40 | -7.5 |  | Current
1 | 330 | 8 | A/01/H/01/028/AA | KPR6F-13 | ANDREWS ANTENNAS | 6ft Parabolic | 27 | 1.8 | 6.6 | Cross Polar | 70 | -3 | 60 | -7.5 |  | Current
1 | 330 | 9 | A/01/H/01/028/AA | KPR6F-13 | ANDREWS ANTENNAS | 6ft Parabolic | 27 | 1.8 | 6.6 | Cross Polar | 120 | -7 | 100 | -10 |  | Current
1 | 330 | 10 | A/01/H/01/028/AA | KPR6F-13 | ANDREWS ANTENNAS | 6ft Parabolic | 27 | 1.8 | 6.6 | Cross Polar | 140 | -7 | 140 | -10.5 |  | Current
1 | 330 | 11 | A/01/H/01/028/AA | KPR6F-13 | ANDREWS ANTENNAS | 6ft Parabolic | 27 | 1.8 | 6.6 | Cross Polar | 150 | -7 | 150 | -11.5 |  | Current
1 | 330 | 12 | A/01/H/01/028/AA | KPR6F-13 | ANDREWS ANTENNAS | 6ft Parabolic | 27 | 1.8 | 6.6 | Cross Polar | 170 | -7 | 170 | -12 |  | Current
1 | 330 | 13 | A/01/H/01/028/AA | KPR6F-13 | ANDREWS ANTENNAS | 6ft Parabolic | 27 | 1.8 | 6.6 | Cross Polar | 180 | -7 | 180 | -12 |  | Current
38 | 331 | 1 | A/38/H/01/029/HC | CTS TTD | HARRIS COMPETITION | 38GHz 1ft FLAT PANEL | 38 | 0.3 | 2.2 | Cross Polar | 0 | 38 | 0 | 5 |  | Current
38 | 331 | 2 | A/38/H/01/029/HC | CTS TTD | HARRIS COMPETITION | 38GHz 1ft FLAT PANEL | 38 | 0.3 | 2.2 | Cross Polar | 1 | 36 | 5 | 0 |  | Current
38 | 331 | 3 | A/38/H/01/029/HC | CTS TTD | HARRIS COMPETITION | 38GHz 1ft FLAT PANEL | 38 | 0.3 | 2.2 | Cross Polar | 1.5 | 28 | 10 | -5 |  | Current
38 | 331 | 4 | A/38/H/01/029/HC | CTS TTD | HARRIS COMPETITION | 38GHz 1ft FLAT PANEL | 38 | 0.3 | 2.2 | Cross Polar | 2 | 14 | 20 | -15 |  | Current
38 | 331 | 5 | A/38/H/01/029/HC | CTS TTD | HARRIS COMPETITION | 38GHz 1ft FLAT PANEL | 38 | 0.3 | 2.2 | Cross Polar | 2.5 | 14 | 30 | -20 |  | Current
38 | 331 | 6 | A/38/H/01/029/HC | CTS TTD | HARRIS COMPETITION | 38GHz 1ft FLAT PANEL | 38 | 0.3 | 2.2 | Cross Polar | 3 | 13 | 60 | -26 |  | Current
38 | 331 | 7 | A/38/H/01/029/HC | CTS TTD | HARRIS COMPETITION | 38GHz 1ft FLAT PANEL | 38 | 0.3 | 2.2 | Cross Polar | 5 | 10 | 70 | -31 |  | Current
38 | 331 | 8 | A/38/H/01/029/HC | CTS TTD | HARRIS COMPETITION | 38GHz 1ft FLAT PANEL | 38 | 0.3 | 2.2 | Cross Polar | 10 | 0 | 180 | -31 |  | Current
38 | 331 | 9 | A/38/H/01/029/HC | CTS TTD | HARRIS COMPETITION | 38GHz 1ft FLAT PANEL | 38 | 0.3 | 2.2 | Cross Polar | 20 | -10 |  |  |  | Current
38 | 331 | 10 | A/38/H/01/029/HC | CTS TTD | HARRIS COMPETITION | 38GHz 1ft FLAT PANEL | 38 | 0.3 | 2.2 | Cross Polar | 30 | -15 |  |  |  | Current
38 | 331 | 11 | A/38/H/01/029/HC | CTS TTD | HARRIS COMPETITION | 38GHz 1ft FLAT PANEL | 38 | 0.3 | 2.2 | Cross Polar | 60 | -23 |  |  |  | Current
38 | 331 | 12 | A/38/H/01/029/HC | CTS TTD | HARRIS COMPETITION | 38GHz 1ft FLAT PANEL | 38 | 0.3 | 2.2 | Cross Polar | 70 | -30 |  |  |  | Current
38 | 331 | 13 | A/38/H/01/029/HC | CTS TTD | HARRIS COMPETITION | 38GHz 1ft FLAT PANEL | 38 | 0.3 | 2.2 | Cross Polar | 80 | -30 |  |  |  | Current
38 | 331 | 14 | A/38/H/01/029/HC | CTS TTD | HARRIS COMPETITION | 38GHz 1ft FLAT PANEL | 38 | 0.3 | 2.2 | Cross Polar | 120 | -30 |  |  |  | Current
38 | 331 | 15 | A/38/H/01/029/HC | CTS TTD | HARRIS COMPETITION | 38GHz 1ft FLAT PANEL | 38 | 0.3 | 2.2 | Cross Polar | 150 | -30 |  |  |  | Current
38 | 331 | 16 | A/38/H/01/029/HC | CTS TTD | HARRIS COMPETITION | 38GHz 1ft FLAT PANEL | 38 | 0.3 | 2.2 | Cross Polar | 180 | -30 |  |  |  | Current
23G | 332 | 1 | A/23G/H/01/031/AA | VHLP2.5-220 | ANDREWS ANTENNAS | 0.75m Parabolic | 42.6 | 0.75 | 1.2 | Cross Polar | 0 | 42.6 | 0 | 12.6 | 3 | Current
23G | 332 | 2 | A/23G/H/01/031/AA | VHLP2.5-220 | ANDREWS ANTENNAS | 0.75m Parabolic | 42.6 | 0.75 | 1.2 | Cross Polar | 1 | 33.6 | 1 | 12.6 | 3 | Current
23G | 332 | 3 | A/23G/H/01/031/AA | VHLP2.5-220 | ANDREWS ANTENNAS | 0.75m Parabolic | 42.6 | 0.75 | 1.2 | Cross Polar | 3 | 26.6 | 3 | 7.6 | 3 | Current
23G | 332 | 4 | A/23G/H/01/031/AA | VHLP2.5-220 | ANDREWS ANTENNAS | 0.75m Parabolic | 42.6 | 0.75 | 1.2 | Cross Polar | 5 | 16.1 | 5 | -5.4 | 3 | Current
23G | 332 | 5 | A/23G/H/01/031/AA | VHLP2.5-220 | ANDREWS ANTENNAS | 0.75m Parabolic | 42.6 | 0.75 | 1.2 | Cross Polar | 10 | 9.6 | 10 | -7.4 | 3 | Current
23G | 332 | 6 | A/23G/H/01/031/AA | VHLP2.5-220 | ANDREWS ANTENNAS | 0.75m Parabolic | 42.6 | 0.75 | 1.2 | Cross Polar | 15 | 4.6 | 15 | -9.4 | 3 | Current
23G | 332 | 7 | A/23G/H/01/031/AA | VHLP2.5-220 | ANDREWS ANTENNAS | 0.75m Parabolic | 42.6 | 0.75 | 1.2 | Cross Polar | 20 | 1.6 | 20 | -13.4 | 3 | Current
23G | 332 | 8 | A/23G/H/01/031/AA | VHLP2.5-220 | ANDREWS ANTENNAS | 0.75m Parabolic | 42.6 | 0.75 | 1.2 | Cross Polar | 40 | 0 | 40 | -18.4 | 3 | Current
23G | 332 | 9 | A/23G/H/01/031/AA | VHLP2.5-220 | ANDREWS ANTENNAS | 0.75m Parabolic | 42.6 | 0.75 | 1.2 | Cross Polar | 60 | -6.4 | 60 | -23.4 | 3 | Current
23G | 332 | 10 | A/23G/H/01/031/AA | VHLP2.5-220 | ANDREWS ANTENNAS | 0.75m Parabolic | 42.6 | 0.75 | 1.2 | Cross Polar | 80 | -17.4 | 80 | -29.4 | 3 | Current
23G | 332 | 11 | A/23G/H/01/031/AA | VHLP2.5-220 | ANDREWS ANTENNAS | 0.75m Parabolic | 42.6 | 0.75 | 1.2 | Cross Polar | 100 | -27.4 | 100 | -32.4 | 3 | Current
23G | 332 | 12 | A/23G/H/01/031/AA | VHLP2.5-220 | ANDREWS ANTENNAS | 0.75m Parabolic | 42.6 | 0.75 | 1.2 | Cross Polar | 180 | -27.4 | 180 | -32.4 | 3 | Current
75 | 333 | 1 | A/75/H/01/032/AA | VHP2-74 | ANDREWS ANTENNAS | 0.6 METER PARABOLA | 30.4 | 0.6 | 6 | Cross Polar | 0 | 30.4 | 0 | 0 |  | Current
75 | 333 | 2 | A/75/H/01/032/AA | VHP2-74 | ANDREWS ANTENNAS | 0.6 METER PARABOLA | 30.4 | 0.6 | 6 | Cross Polar | 1.3 | 29.5 | 5 | 0 |  | Current
75 | 333 | 3 | A/75/H/01/032/AA | VHP2-74 | ANDREWS ANTENNAS | 0.6 METER PARABOLA | 30.4 | 0.6 | 6 | Cross Polar | 1.8 | 28.8 | 8 | -6 |  | Current
75 | 333 | 4 | A/75/H/01/032/AA | VHP2-74 | ANDREWS ANTENNAS | 0.6 METER PARABOLA | 30.4 | 0.6 | 6 | Cross Polar | 2.6 | 27.2 | 15 | -6 |  | Current
75 | 333 | 5 | A/75/H/01/032/AA | VHP2-74 | ANDREWS ANTENNAS | 0.6 METER PARABOLA | 30.4 | 0.6 | 6 | Cross Polar | 3.4 | 24.7 | 34 | -6 |  | Current
75 | 333 | 6 | A/75/H/01/032/AA | VHP2-74 | ANDREWS ANTENNAS | 0.6 METER PARABOLA | 30.4 | 0.6 | 6 | Cross Polar | 3.9 | 22.7 | 60 | -15 |  | Current
75 | 333 | 7 | A/75/H/01/032/AA | VHP2-74 | ANDREWS ANTENNAS | 0.6 METER PARABOLA | 30.4 | 0.6 | 6 | Cross Polar | 4.4 | 20 | 65 | -20 |  | Current
75 | 333 | 8 | A/75/H/01/032/AA | VHP2-74 | ANDREWS ANTENNAS | 0.6 METER PARABOLA | 30.4 | 0.6 | 6 | Cross Polar | 4.8 | 17.3 | 90 | -24 |  | Current
75 | 333 | 9 | A/75/H/01/032/AA | VHP2-74 | ANDREWS ANTENNAS | 0.6 METER PARABOLA | 30.4 | 0.6 | 6 | Cross Polar | 5.4 | 13 | 90.1 | -24 |  | Current
75 | 333 | 10 | A/75/H/01/032/AA | VHP2-74 | ANDREWS ANTENNAS | 0.6 METER PARABOLA | 30.4 | 0.6 | 6 | Cross Polar | 9 | 13 | 90.2 | -24 |  | Current
75 | 333 | 11 | A/75/H/01/032/AA | VHP2-74 | ANDREWS ANTENNAS | 0.6 METER PARABOLA | 30.4 | 0.6 | 6 | Cross Polar | 11 | 10 | 90.3 | -24 |  | Current
75 | 333 | 12 | A/75/H/01/032/AA | VHP2-74 | ANDREWS ANTENNAS | 0.6 METER PARABOLA | 30.4 | 0.6 | 6 | Cross Polar | 15 | 10 | 90.4 | -24 |  | Current
75 | 333 | 13 | A/75/H/01/032/AA | VHP2-74 | ANDREWS ANTENNAS | 0.6 METER PARABOLA | 30.4 | 0.6 | 6 | Cross Polar | 17 | 10 | 90.5 | -24 |  | Current
75 | 333 | 14 | A/75/H/01/032/AA | VHP2-74 | ANDREWS ANTENNAS | 0.6 METER PARABOLA | 30.4 | 0.6 | 6 | Cross Polar | 24 | 1 | 90.6 | -24 |  | Current
75 | 333 | 15 | A/75/H/01/032/AA | VHP2-74 | ANDREWS ANTENNAS | 0.6 METER PARABOLA | 30.4 | 0.6 | 6 | Cross Polar | 36 | 1 | 90.7 | -24 |  | Current
75 | 333 | 16 | A/75/H/01/032/AA | VHP2-74 | ANDREWS ANTENNAS | 0.6 METER PARABOLA | 30.4 | 0.6 | 6 | Cross Polar | 45 | -3 | 90.8 | -24 |  | Current
75 | 333 | 17 | A/75/H/01/032/AA | VHP2-74 | ANDREWS ANTENNAS | 0.6 METER PARABOLA | 30.4 | 0.6 | 6 | Cross Polar | 60 | -9 | 90.9 | -24 |  | Current
75 | 333 | 18 | A/75/H/01/032/AA | VHP2-74 | ANDREWS ANTENNAS | 0.6 METER PARABOLA | 30.4 | 0.6 | 6 | Cross Polar | 85 | -24 | 91 | -24 |  | Current
75 | 333 | 19 | A/75/H/01/032/AA | VHP2-74 | ANDREWS ANTENNAS | 0.6 METER PARABOLA | 30.4 | 0.6 | 6 | Cross Polar | 180 | -24 | 180 | -24 |  | Current
75 | 334 | 1 | A/75/H/01/033/AA | VHPX4A-74 | ANDREWS ANTENNAS | 1.2 Parabolic antenna | 36.5 | 1.2 | 1.1 | Cross Polar | 0 | 36.5 | 0 | 4.5 |  | Current
75 | 334 | 2 | A/75/H/01/033/AA | VHPX4A-74 | ANDREWS ANTENNAS | 1.2 Parabolic antenna | 36.5 | 1.2 | 1.1 | Cross Polar | 2 | 32.5 | 2 | 4.5 |  | Current
75 | 334 | 3 | A/75/H/01/033/AA | VHPX4A-74 | ANDREWS ANTENNAS | 1.2 Parabolic antenna | 36.5 | 1.2 | 1.1 | Cross Polar | 5 | 16.5 | 5 | -1.5 |  | Current
75 | 334 | 4 | A/75/H/01/033/AA | VHPX4A-74 | ANDREWS ANTENNAS | 1.2 Parabolic antenna | 36.5 | 1.2 | 1.1 | Cross Polar | 7 | 12.5 | 7 | -8.5 |  | Current
75 | 334 | 5 | A/75/H/01/033/AA | VHPX4A-74 | ANDREWS ANTENNAS | 1.2 Parabolic antenna | 36.5 | 1.2 | 1.1 | Cross Polar | 10 | 10.5 | 10 | -8.5 |  | Current
75 | 334 | 6 | A/75/H/01/033/AA | VHPX4A-74 | ANDREWS ANTENNAS | 1.2 Parabolic antenna | 36.5 | 1.2 | 1.1 | Cross Polar | 13 | 9.5 | 13 | -8.5 |  | Current
75 | 334 | 7 | A/75/H/01/033/AA | VHPX4A-74 | ANDREWS ANTENNAS | 1.2 Parabolic antenna | 36.5 | 1.2 | 1.1 | Cross Polar | 15 | 6.5 | 15 | -8.5 |  | Current
75 | 334 | 8 | A/75/H/01/033/AA | VHPX4A-74 | ANDREWS ANTENNAS | 1.2 Parabolic antenna | 36.5 | 1.2 | 1.1 | Cross Polar | 20 | 5.5 | 20 | -8.5 |  | Current
75 | 334 | 9 | A/75/H/01/033/AA | VHPX4A-74 | ANDREWS ANTENNAS | 1.2 Parabolic antenna | 36.5 | 1.2 | 1.1 | Cross Polar | 40 | 4.5 | 40 | -10.5 |  | Current
75 | 334 | 10 | A/75/H/01/033/AA | VHPX4A-74 | ANDREWS ANTENNAS | 1.2 Parabolic antenna | 36.5 | 1.2 | 1.1 | Cross Polar | 50 | 2.5 | 50 | -13.5 |  | Current
75 | 334 | 11 | A/75/H/01/033/AA | VHPX4A-74 | ANDREWS ANTENNAS | 1.2 Parabolic antenna | 36.5 | 1.2 | 1.1 | Cross Polar | 60 | -5.5 | 60 | -16.5 |  | Current
75 | 334 | 12 | A/75/H/01/033/AA | VHPX4A-74 | ANDREWS ANTENNAS | 1.2 Parabolic antenna | 36.5 | 1.2 | 1.1 | Cross Polar | 80 | -10.5 | 80 | -23.5 |  | Current
75 | 334 | 13 | A/75/H/01/033/AA | VHPX4A-74 | ANDREWS ANTENNAS | 1.2 Parabolic antenna | 36.5 | 1.2 | 1.1 | Cross Polar | 100 | -20.5 | 100 | -23.5 |  | Current
75 | 334 | 14 | A/75/H/01/033/AA | VHPX4A-74 | ANDREWS ANTENNAS | 1.2 Parabolic antenna | 36.5 | 1.2 | 1.1 | Cross Polar | 120 | -22.5 | 120 | -23.5 |  | Current
75 | 334 | 15 | A/75/H/01/033/AA | VHPX4A-74 | ANDREWS ANTENNAS | 1.2 Parabolic antenna | 36.5 | 1.2 | 1.1 | Cross Polar | 140 | -23.5 | 140 | -23.5 |  | Current
75 | 334 | 16 | A/75/H/01/033/AA | VHPX4A-74 | ANDREWS ANTENNAS | 1.2 Parabolic antenna | 36.5 | 1.2 | 1.1 | Cross Polar | 180 | -23.5 | 180 | -23.5 |  | Current
4 | 335 | 1 | A/04/H/01/034/AA | HSX10-36 | ANDREWS ANTENNAS | 10ft high performance parabola | 39 | 3 | 1.9 | Cross Polar | 0 | 39 | 0 | 0 |  | Current
4 | 335 | 2 | A/04/H/01/034/AA | HSX10-36 | ANDREWS ANTENNAS | 10ft high performance parabola | 39 | 3 | 1.9 | Cross Polar | 0.4 | 38.5 | 2 | 0 |  | Current
4 | 335 | 3 | A/04/H/01/034/AA | HSX10-36 | ANDREWS ANTENNAS | 10ft high performance parabola | 39 | 3 | 1.9 | Cross Polar | 0.6 | 38 | 2.5 | -8.5 |  | Current
4 | 335 | 4 | A/04/H/01/034/AA | HSX10-36 | ANDREWS ANTENNAS | 10ft high performance parabola | 39 | 3 | 1.9 | Cross Polar | 0.8 | 37 | 5 | -8.5 |  | Current
4 | 335 | 5 | A/04/H/01/034/AA | HSX10-36 | ANDREWS ANTENNAS | 10ft high performance parabola | 39 | 3 | 1.9 | Cross Polar | 1 | 36 | 5.5 | -12 |  | Current
4 | 335 | 6 | A/04/H/01/034/AA | HSX10-36 | ANDREWS ANTENNAS | 10ft high performance parabola | 39 | 3 | 1.9 | Cross Polar | 2.8 | 15 | 8 | -12 |  | Current
4 | 335 | 7 | A/04/H/01/034/AA | HSX10-36 | ANDREWS ANTENNAS | 10ft high performance parabola | 39 | 3 | 1.9 | Cross Polar | 7 | 15 | 9.5 | -14 |  | Current
4 | 335 | 8 | A/04/H/01/034/AA | HSX10-36 | ANDREWS ANTENNAS | 10ft high performance parabola | 39 | 3 | 1.9 | Cross Polar | 7.5 | 11.4 | 22 | -14 |  | Current
4 | 335 | 9 | A/04/H/01/034/AA | HSX10-36 | ANDREWS ANTENNAS | 10ft high performance parabola | 39 | 3 | 1.9 | Cross Polar | 10.5 | 11.4 | 27 | -19 |  | Current
4 | 335 | 10 | A/04/H/01/034/AA | HSX10-36 | ANDREWS ANTENNAS | 10ft high performance parabola | 39 | 3 | 1.9 | Cross Polar | 11.5 | 6.5 | 60 | -19 |  | Current
4 | 335 | 11 | A/04/H/01/034/AA | HSX10-36 | ANDREWS ANTENNAS | 10ft high performance parabola | 39 | 3 | 1.9 | Cross Polar | 20 | 6.5 | 67 | -26 |  | Current
4 | 335 | 12 | A/04/H/01/034/AA | HSX10-36 | ANDREWS ANTENNAS | 10ft high performance parabola | 39 | 3 | 1.9 | Cross Polar | 35 | -5 | 74 | -26 |  | Current
4 | 335 | 13 | A/04/H/01/034/AA | HSX10-36 | ANDREWS ANTENNAS | 10ft high performance parabola | 39 | 3 | 1.9 | Cross Polar | 55 | -5 | 80 | -29 |  | Current
4 | 335 | 14 | A/04/H/01/034/AA | HSX10-36 | ANDREWS ANTENNAS | 10ft high performance parabola | 39 | 3 | 1.9 | Cross Polar | 60 | -12 | 81 | -29 |  | Current
4 | 335 | 15 | A/04/H/01/034/AA | HSX10-36 | ANDREWS ANTENNAS | 10ft high performance parabola | 39 | 3 | 1.9 | Cross Polar | 65 | -12 | 82 | -29 |  | Current
4 | 335 | 16 | A/04/H/01/034/AA | HSX10-36 | ANDREWS ANTENNAS | 10ft high performance parabola | 39 | 3 | 1.9 | Cross Polar | 75 | -24 | 83 | -29 |  | Current
4 | 335 | 17 | A/04/H/01/034/AA | HSX10-36 | ANDREWS ANTENNAS | 10ft high performance parabola | 39 | 3 | 1.9 | Cross Polar | 80 | -24 | 84 | -29 |  | Current
4 | 335 | 18 | A/04/H/01/034/AA | HSX10-36 | ANDREWS ANTENNAS | 10ft high performance parabola | 39 | 3 | 1.9 | Cross Polar | 87.5 | -29 | 85 | -29 |  | Current
4 | 335 | 19 | A/04/H/01/034/AA | HSX10-36 | ANDREWS ANTENNAS | 10ft high performance parabola | 39 | 3 | 1.9 | Cross Polar | 180 | -29 | 180 | -29 |  | Current
75 | 336 | 1 | A/75/H/01/036/AA | SU 3 - 71(14) | ANDREWS ANTENNAS | 3ft ULTRA HIGH PERF.PARABOLIC | 34.4 | 0.9 | 2.6 | Cross Polar | 0 | 34.4 | 0 | 34.4 |  | Current
75 | 336 | 2 | A/75/H/01/036/AA | SU 3 - 71(14) | ANDREWS ANTENNAS | 3ft ULTRA HIGH PERF.PARABOLIC | 34.4 | 0.9 | 2.6 | Cross Polar | 5 | 22.4 | 5 | 22.4 |  | Current
75 | 336 | 3 | A/75/H/01/036/AA | SU 3 - 71(14) | ANDREWS ANTENNAS | 3ft ULTRA HIGH PERF.PARABOLIC | 34.4 | 0.9 | 2.6 | Cross Polar | 10 | 15.6 | 10 | 15.6 |  | Current
75 | 336 | 4 | A/75/H/01/036/AA | SU 3 - 71(14) | ANDREWS ANTENNAS | 3ft ULTRA HIGH PERF.PARABOLIC | 34.4 | 0.9 | 2.6 | Cross Polar | 15 | -4.5 | 15 | -4.5 |  | Current
75 | 336 | 5 | A/75/H/01/036/AA | SU 3 - 71(14) | ANDREWS ANTENNAS | 3ft ULTRA HIGH PERF.PARABOLIC | 34.4 | 0.9 | 2.6 | Cross Polar | 20 | -6 | 20 | -6 |  | Current
75 | 336 | 6 | A/75/H/01/036/AA | SU 3 - 71(14) | ANDREWS ANTENNAS | 3ft ULTRA HIGH PERF.PARABOLIC | 34.4 | 0.9 | 2.6 | Cross Polar | 40 | -10 | 40 | -10 |  | Current
75 | 336 | 7 | A/75/H/01/036/AA | SU 3 - 71(14) | ANDREWS ANTENNAS | 3ft ULTRA HIGH PERF.PARABOLIC | 34.4 | 0.9 | 2.6 | Cross Polar | 60 | -12 | 60 | -12 |  | Current
75 | 336 | 8 | A/75/H/01/036/AA | SU 3 - 71(14) | ANDREWS ANTENNAS | 3ft ULTRA HIGH PERF.PARABOLIC | 34.4 | 0.9 | 2.6 | Cross Polar | 80 | -18 | 80 | -18 |  | Current
75 | 336 | 9 | A/75/H/01/036/AA | SU 3 - 71(14) | ANDREWS ANTENNAS | 3ft ULTRA HIGH PERF.PARABOLIC | 34.4 | 0.9 | 2.6 | Cross Polar | 100 | -23.5 | 100 | -23.5 |  | Current
75 | 336 | 10 | A/75/H/01/036/AA | SU 3 - 71(14) | ANDREWS ANTENNAS | 3ft ULTRA HIGH PERF.PARABOLIC | 34.4 | 0.9 | 2.6 | Cross Polar | 140 | -23.7 | 140 | -23.7 |  | Current
75 | 336 | 11 | A/75/H/01/036/AA | SU 3 - 71(14) | ANDREWS ANTENNAS | 3ft ULTRA HIGH PERF.PARABOLIC | 34.4 | 0.9 | 2.6 | Cross Polar | 180 | -24 | 180 | -24 |  | Current
06GL | 337 | 1 | A/06GL/H/01/037/AA | HSX4-59-D3A | ANDREWS ANTENNAS | 1.2m 34.4dBi PARABOLIC | 34.4 | 1.2 | 3 | Cross Polar | 0 | 34.4 | 0 | -1.6 | 3 | Current
06GL | 337 | 2 | A/06GL/H/01/037/AA | HSX4-59-D3A | ANDREWS ANTENNAS | 1.2m 34.4dBi PARABOLIC | 34.4 | 1.2 | 3 | Cross Polar | 0.31 | 34.33 | 3 | -1.6 | 3 | Current
06GL | 337 | 3 | A/06GL/H/01/037/AA | HSX4-59-D3A | ANDREWS ANTENNAS | 1.2m 34.4dBi PARABOLIC | 34.4 | 1.2 | 3 | Cross Polar | 0.51 | 34.2 | 5 | -13.6 | 3 | Current
06GL | 337 | 4 | A/06GL/H/01/037/AA | HSX4-59-D3A | ANDREWS ANTENNAS | 1.2m 34.4dBi PARABOLIC | 34.4 | 1.2 | 3 | Cross Polar | 0.64 | 34.06 | 15 | -13.6 | 3 | Current
06GL | 337 | 5 | A/06GL/H/01/037/AA | HSX4-59-D3A | ANDREWS ANTENNAS | 1.2m 34.4dBi PARABOLIC | 34.4 | 1.2 | 3 | Cross Polar | 1.25 | 32.7 | 27 | -13.6 | 3 | Current
06GL | 337 | 6 | A/06GL/H/01/037/AA | HSX4-59-D3A | ANDREWS ANTENNAS | 1.2m 34.4dBi PARABOLIC | 34.4 | 1.2 | 3 | Cross Polar | 1.5 | 31.56 | 45 | -13.6 | 3 | Current
06GL | 337 | 7 | A/06GL/H/01/037/AA | HSX4-59-D3A | ANDREWS ANTENNAS | 1.2m 34.4dBi PARABOLIC | 34.4 | 1.2 | 3 | Cross Polar | 2 | 29.4 | 50 | -15.6 | 3 | Current
06GL | 337 | 8 | A/06GL/H/01/037/AA | HSX4-59-D3A | ANDREWS ANTENNAS | 1.2m 34.4dBi PARABOLIC | 34.4 | 1.2 | 3 | Cross Polar | 2.5 | 26.15 | 57.5 | -19.6 | 3 | Current
06GL | 337 | 9 | A/06GL/H/01/037/AA | HSX4-59-D3A | ANDREWS ANTENNAS | 1.2m 34.4dBi PARABOLIC | 34.4 | 1.2 | 3 | Cross Polar | 3 | 21.6 | 67.5 | -27.6 | 3 | Current
06GL | 337 | 10 | A/06GL/H/01/037/AA | HSX4-59-D3A | ANDREWS ANTENNAS | 1.2m 34.4dBi PARABOLIC | 34.4 | 1.2 | 3 | Cross Polar | 3.5 | 16.4 | 75 | -29.6 | 3 | Current
06GL | 337 | 11 | A/06GL/H/01/037/AA | HSX4-59-D3A | ANDREWS ANTENNAS | 1.2m 34.4dBi PARABOLIC | 34.4 | 1.2 | 3 | Cross Polar | 5 | 16.4 | 180 | -29.6 | 3 | Current
06GL | 337 | 12 | A/06GL/H/01/037/AA | HSX4-59-D3A | ANDREWS ANTENNAS | 1.2m 34.4dBi PARABOLIC | 34.4 | 1.2 | 3 | Cross Polar | 6.5 | 10.4 |  |  | 3 | Current
06GL | 337 | 13 | A/06GL/H/01/037/AA | HSX4-59-D3A | ANDREWS ANTENNAS | 1.2m 34.4dBi PARABOLIC | 34.4 | 1.2 | 3 | Cross Polar | 10.5 | 10.4 |  |  | 3 | Current
06GL | 337 | 14 | A/06GL/H/01/037/AA | HSX4-59-D3A | ANDREWS ANTENNAS | 1.2m 34.4dBi PARABOLIC | 34.4 | 1.2 | 3 | Cross Polar | 13.5 | 0.4 |  |  | 3 | Current
06GL | 337 | 15 | A/06GL/H/01/037/AA | HSX4-59-D3A | ANDREWS ANTENNAS | 1.2m 34.4dBi PARABOLIC | 34.4 | 1.2 | 3 | Cross Polar | 15 | 0.4 |  |  | 3 | Current
06GL | 337 | 16 | A/06GL/H/01/037/AA | HSX4-59-D3A | ANDREWS ANTENNAS | 1.2m 34.4dBi PARABOLIC | 34.4 | 1.2 | 3 | Cross Polar | 18 | 0.4 |  |  | 3 | Current
06GL | 337 | 17 | A/06GL/H/01/037/AA | HSX4-59-D3A | ANDREWS ANTENNAS | 1.2m 34.4dBi PARABOLIC | 34.4 | 1.2 | 3 | Cross Polar | 19.5 | -2.6 |  |  | 3 | Current
06GL | 337 | 18 | A/06GL/H/01/037/AA | HSX4-59-D3A | ANDREWS ANTENNAS | 1.2m 34.4dBi PARABOLIC | 34.4 | 1.2 | 3 | Cross Polar | 22.5 | -2.6 |  |  | 3 | Current
06GL | 337 | 19 | A/06GL/H/01/037/AA | HSX4-59-D3A | ANDREWS ANTENNAS | 1.2m 34.4dBi PARABOLIC | 34.4 | 1.2 | 3 | Cross Polar | 24 | -2.7 |  |  | 3 | Current
06GL | 337 | 20 | A/06GL/H/01/037/AA | HSX4-59-D3A | ANDREWS ANTENNAS | 1.2m 34.4dBi PARABOLIC | 34.4 | 1.2 | 3 | Cross Polar | 25.5 | -5.6 |  |  | 3 | Current
06GL | 337 | 21 | A/06GL/H/01/037/AA | HSX4-59-D3A | ANDREWS ANTENNAS | 1.2m 34.4dBi PARABOLIC | 34.4 | 1.2 | 3 | Cross Polar | 27.5 | -7.6 |  |  | 3 | Current
06GL | 337 | 22 | A/06GL/H/01/037/AA | HSX4-59-D3A | ANDREWS ANTENNAS | 1.2m 34.4dBi PARABOLIC | 34.4 | 1.2 | 3 | Cross Polar | 30 | -7.6 |  |  | 3 | Current
06GL | 337 | 23 | A/06GL/H/01/037/AA | HSX4-59-D3A | ANDREWS ANTENNAS | 1.2m 34.4dBi PARABOLIC | 34.4 | 1.2 | 3 | Cross Polar | 32.5 | -9.6 |  |  | 3 | Current
06GL | 337 | 24 | A/06GL/H/01/037/AA | HSX4-59-D3A | ANDREWS ANTENNAS | 1.2m 34.4dBi PARABOLIC | 34.4 | 1.2 | 3 | Cross Polar | 35 | -11.6 |  |  | 3 | Current
06GL | 337 | 25 | A/06GL/H/01/037/AA | HSX4-59-D3A | ANDREWS ANTENNAS | 1.2m 34.4dBi PARABOLIC | 34.4 | 1.2 | 3 | Cross Polar | 47.5 | -11.6 |  |  | 3 | Current
06GL | 337 | 26 | A/06GL/H/01/037/AA | HSX4-59-D3A | ANDREWS ANTENNAS | 1.2m 34.4dBi PARABOLIC | 34.4 | 1.2 | 3 | Cross Polar | 52.5 | -13.6 |  |  | 3 | Current
06GL | 337 | 27 | A/06GL/H/01/037/AA | HSX4-59-D3A | ANDREWS ANTENNAS | 1.2m 34.4dBi PARABOLIC | 34.4 | 1.2 | 3 | Cross Polar | 60 | -13.6 |  |  | 3 | Current
06GL | 337 | 28 | A/06GL/H/01/037/AA | HSX4-59-D3A | ANDREWS ANTENNAS | 1.2m 34.4dBi PARABOLIC | 34.4 | 1.2 | 3 | Cross Polar | 67 | -17.6 |  |  | 3 | Current
06GL | 337 | 29 | A/06GL/H/01/037/AA | HSX4-59-D3A | ANDREWS ANTENNAS | 1.2m 34.4dBi PARABOLIC | 34.4 | 1.2 | 3 | Cross Polar | 75 | -19.6 |  |  | 3 | Current
06GL | 337 | 30 | A/06GL/H/01/037/AA | HSX4-59-D3A | ANDREWS ANTENNAS | 1.2m 34.4dBi PARABOLIC | 34.4 | 1.2 | 3 | Cross Polar | 80 | -19.6 |  |  | 3 | Current
06GL | 337 | 31 | A/06GL/H/01/037/AA | HSX4-59-D3A | ANDREWS ANTENNAS | 1.2m 34.4dBi PARABOLIC | 34.4 | 1.2 | 3 | Cross Polar | 90 | -26.6 |  |  | 3 | Current
06GL | 337 | 32 | A/06GL/H/01/037/AA | HSX4-59-D3A | ANDREWS ANTENNAS | 1.2m 34.4dBi PARABOLIC | 34.4 | 1.2 | 3 | Cross Polar | 180 | -26.6 |  |  | 3 | Current
06GL | 338 | 1 | A/06GL/H/01/039/AA | HSX6-59 | ANDREWS ANTENNAS | 1.8m paraboloid class 3 | 39 | 1.8 | 1.8 | Cross Polar | 0 | 39 | 0 | -1 |  | Current
06GL | 338 | 2 | A/06GL/H/01/039/AA | HSX6-59 | ANDREWS ANTENNAS | 1.8m paraboloid class 3 | 39 | 1.8 | 1.8 | Cross Polar | 1 | 35.7 | 1.8 | -1 |  | Current
06GL | 338 | 3 | A/06GL/H/01/039/AA | HSX6-59 | ANDREWS ANTENNAS | 1.8m paraboloid class 3 | 39 | 1.8 | 1.8 | Cross Polar | 2 | 25.7 | 3.2 | -11 |  | Current
06GL | 338 | 4 | A/06GL/H/01/039/AA | HSX6-59 | ANDREWS ANTENNAS | 1.8m paraboloid class 3 | 39 | 1.8 | 1.8 | Cross Polar | 3.6 | 15.5 | 10 | -13 |  | Current
06GL | 338 | 5 | A/06GL/H/01/039/AA | HSX6-59 | ANDREWS ANTENNAS | 1.8m paraboloid class 3 | 39 | 1.8 | 1.8 | Cross Polar | 7.3 | 12.5 | 13.5 | 17.5 |  | Current
06GL | 338 | 6 | A/06GL/H/01/039/AA | HSX6-59 | ANDREWS ANTENNAS | 1.8m paraboloid class 3 | 39 | 1.8 | 1.8 | Cross Polar | 8 | 10 | 14.5 | -22 |  | Current
06GL | 338 | 7 | A/06GL/H/01/039/AA | HSX6-59 | ANDREWS ANTENNAS | 1.8m paraboloid class 3 | 39 | 1.8 | 1.8 | Cross Polar | 35 | -11.5 | 66 | -22 |  | Current
06GL | 338 | 8 | A/06GL/H/01/039/AA | HSX6-59 | ANDREWS ANTENNAS | 1.8m paraboloid class 3 | 39 | 1.8 | 1.8 | Cross Polar | 56 | -11.5 | 87.5 | -34 |  | Current
06GL | 338 | 9 | A/06GL/H/01/039/AA | HSX6-59 | ANDREWS ANTENNAS | 1.8m paraboloid class 3 | 39 | 1.8 | 1.8 | Cross Polar | 78 | -33 | 88 | -34 |  | Current
06GL | 338 | 10 | A/06GL/H/01/039/AA | HSX6-59 | ANDREWS ANTENNAS | 1.8m paraboloid class 3 | 39 | 1.8 | 1.8 | Cross Polar | 180 | -33 | 180 | -34 |  | Current
25 | 339 | 1 | A/25/H/01/040/MR | HP4-26 | RADIO WAVES INC | 1.2m PARABOLOID | 46 | 1.2 | 0.75 | Cross Polar | 0 | 46 | 0 | 15 |  | Current
25 | 339 | 2 | A/25/H/01/040/MR | HP4-26 | RADIO WAVES INC | 1.2m PARABOLOID | 46 | 1.2 | 0.75 | Cross Polar | 1 | 37 | 1 | -1 |  | Current
25 | 339 | 3 | A/25/H/01/040/MR | HP4-26 | RADIO WAVES INC | 1.2m PARABOLOID | 46 | 1.2 | 0.75 | Cross Polar | 2 | 31 | 2 | -2 |  | Current
25 | 339 | 4 | A/25/H/01/040/MR | HP4-26 | RADIO WAVES INC | 1.2m PARABOLOID | 46 | 1.2 | 0.75 | Cross Polar | 3 | 26 | 80 | -26 |  | Current
25 | 339 | 5 | A/25/H/01/040/MR | HP4-26 | RADIO WAVES INC | 1.2m PARABOLOID | 46 | 1.2 | 0.75 | Cross Polar | 4 | 16 | 85 | -26 |  | Current
25 | 339 | 6 | A/25/H/01/040/MR | HP4-26 | RADIO WAVES INC | 1.2m PARABOLOID | 46 | 1.2 | 0.75 | Cross Polar | 6 | 13 | 90 | -26 |  | Current
25 | 339 | 7 | A/25/H/01/040/MR | HP4-26 | RADIO WAVES INC | 1.2m PARABOLOID | 46 | 1.2 | 0.75 | Cross Polar | 8 | 5 | 95 | -26 |  | Current
25 | 339 | 8 | A/25/H/01/040/MR | HP4-26 | RADIO WAVES INC | 1.2m PARABOLOID | 46 | 1.2 | 0.75 | Cross Polar | 16 | 2 | 100 | -26 |  | Current
25 | 339 | 9 | A/25/H/01/040/MR | HP4-26 | RADIO WAVES INC | 1.2m PARABOLOID | 46 | 1.2 | 0.75 | Cross Polar | 20 | -10 | 105 | -26 |  | Current
25 | 339 | 10 | A/25/H/01/040/MR | HP4-26 | RADIO WAVES INC | 1.2m PARABOLOID | 46 | 1.2 | 0.75 | Cross Polar | 28 | -6 | 110 | -26 |  | Current
25 | 339 | 11 | A/25/H/01/040/MR | HP4-26 | RADIO WAVES INC | 1.2m PARABOLOID | 46 | 1.2 | 0.75 | Cross Polar | 34 | -10 | 115 | -26 |  | Current
25 | 339 | 12 | A/25/H/01/040/MR | HP4-26 | RADIO WAVES INC | 1.2m PARABOLOID | 46 | 1.2 | 0.75 | Cross Polar | 36 | -12 | 120 | -26 |  | Current
25 | 339 | 13 | A/25/H/01/040/MR | HP4-26 | RADIO WAVES INC | 1.2m PARABOLOID | 46 | 1.2 | 0.75 | Cross Polar | 40 | -5 | 125 | -26 |  | Current
25 | 339 | 14 | A/25/H/01/040/MR | HP4-26 | RADIO WAVES INC | 1.2m PARABOLOID | 46 | 1.2 | 0.75 | Cross Polar | 44 | -4 | 130 | -26 |  | Current
25 | 339 | 15 | A/25/H/01/040/MR | HP4-26 | RADIO WAVES INC | 1.2m PARABOLOID | 46 | 1.2 | 0.75 | Cross Polar | 56 | -7 | 135 | -26 |  | Current
25 | 339 | 16 | A/25/H/01/040/MR | HP4-26 | RADIO WAVES INC | 1.2m PARABOLOID | 46 | 1.2 | 0.75 | Cross Polar | 64 | -14 | 140 | -26 |  | Current
25 | 339 | 17 | A/25/H/01/040/MR | HP4-26 | RADIO WAVES INC | 1.2m PARABOLOID | 46 | 1.2 | 0.75 | Cross Polar | 72 | -19 | 150 | -26 |  | Current
25 | 339 | 18 | A/25/H/01/040/MR | HP4-26 | RADIO WAVES INC | 1.2m PARABOLOID | 46 | 1.2 | 0.75 | Cross Polar | 100 | -23 | 160 | -26 |  | Current
25 | 339 | 19 | A/25/H/01/040/MR | HP4-26 | RADIO WAVES INC | 1.2m PARABOLOID | 46 | 1.2 | 0.75 | Cross Polar | 180 | -23 | 180 | -26 |  | Current
06GL | 340 | 1 | A/06GL/H/01/041/AA | HPX6-59 | ANDREWS ANTENNAS | 1.8m Paraboloid | 38.8 | 1.8 | 1.8 | Cross Polar | 0 | 38.8 | 0 | 8.8 | 3 | Current
06GL | 340 | 2 | A/06GL/H/01/041/AA | HPX6-59 | ANDREWS ANTENNAS | 1.8m Paraboloid | 39 | 1.8 | 1.8 | Cross Polar | 1 | 36 | 2 | 9 |  | Current
06GL | 340 | 3 | A/06GL/H/01/041/AA | HPX6-59 | ANDREWS ANTENNAS | 1.8m Paraboloid | 39 | 1.8 | 1.8 | Cross Polar | 2 | 29 | 2.6 | 0 |  | Current
06GL | 340 | 4 | A/06GL/H/01/041/AA | HPX6-59 | ANDREWS ANTENNAS | 1.8m Paraboloid | 39 | 1.8 | 1.8 | Cross Polar | 2.5 | 19.2 | 4 | 0 |  | Current
06GL | 340 | 5 | A/06GL/H/01/041/AA | HPX6-59 | ANDREWS ANTENNAS | 1.8m Paraboloid | 39 | 1.8 | 1.8 | Cross Polar | 6.5 | 17 | 10 | -11.8 |  | Current
06GL | 340 | 6 | A/06GL/H/01/041/AA | HPX6-59 | ANDREWS ANTENNAS | 1.8m Paraboloid | 39 | 1.8 | 1.8 | Cross Polar | 10 | 13 | 15 | -11.8 |  | Current
06GL | 340 | 7 | A/06GL/H/01/041/AA | HPX6-59 | ANDREWS ANTENNAS | 1.8m Paraboloid | 39 | 1.8 | 1.8 | Cross Polar | 15 | 2.2 | 45 | -13.7 |  | Current
06GL | 340 | 8 | A/06GL/H/01/041/AA | HPX6-59 | ANDREWS ANTENNAS | 1.8m Paraboloid | 39 | 1.8 | 1.8 | Cross Polar | 40.5 | -1.6 | 100 | -25.9 |  | Current
06GL | 340 | 9 | A/06GL/H/01/041/AA | HPX6-59 | ANDREWS ANTENNAS | 1.8m Paraboloid | 39 | 1.8 | 1.8 | Cross Polar | 99 | -26 | 101 | -25.9 |  | Current
06GL | 340 | 10 | A/06GL/H/01/041/AA | HPX6-59 | ANDREWS ANTENNAS | 1.8m Paraboloid | 39 | 1.8 | 1.8 | Cross Polar | 190 | -26 | 180 | -26 |  | Current
06GL | 340 | 2 | A/06GL/H/01/041/AA | HPX6-59 | ANDREWS ANTENNAS | 1.8m Paraboloid | 38.8 | 1.8 | 1.8 | Cross Polar | 0.43 | 38.4 | 1.98 | 8.8 | 3 | Current
06GL | 340 | 3 | A/06GL/H/01/041/AA | HPX6-59 | ANDREWS ANTENNAS | 1.8m Paraboloid | 38.8 | 1.8 | 1.8 | Cross Polar | 0.78 | 37.7 | 2.24 | 3.87 | 3 | Current
06GL | 340 | 4 | A/06GL/H/01/041/AA | HPX6-59 | ANDREWS ANTENNAS | 1.8m Paraboloid | 38.8 | 1.8 | 1.8 | Cross Polar | 1.03 | 35.9 | 2.59 | 0 | 3 | Current
06GL | 340 | 5 | A/06GL/H/01/041/AA | HPX6-59 | ANDREWS ANTENNAS | 1.8m Paraboloid | 38.8 | 1.8 | 1.8 | Cross Polar | 1.29 | 34 | 4.05 | -0.2 | 3 | Current
06GL | 340 | 6 | A/06GL/H/01/041/AA | HPX6-59 | ANDREWS ANTENNAS | 1.8m Paraboloid | 38.8 | 1.8 | 1.8 | Cross Polar | 2.07 | 28.9 | 9.91 | -12 | 3 | Current
06GL | 340 | 7 | A/06GL/H/01/041/AA | HPX6-59 | ANDREWS ANTENNAS | 1.8m Paraboloid | 38.8 | 1.8 | 1.8 | Cross Polar | 2.76 | 23.9 | 15 | -12.06 | 3 | Current
06GL | 340 | 8 | A/06GL/H/01/041/AA | HPX6-59 | ANDREWS ANTENNAS | 1.8m Paraboloid | 38.8 | 1.8 | 1.8 | Cross Polar | 3.45 | 18.9 | 45.23 | -13.94 | 3 | Current
06GL | 340 | 9 | A/06GL/H/01/041/AA | HPX6-59 | ANDREWS ANTENNAS | 1.8m Paraboloid | 38.8 | 1.8 | 1.8 | Cross Polar | 5 | 17.8 | 95 | -26.1 | 3 | Current
06GL | 340 | 10 | A/06GL/H/01/041/AA | HPX6-59 | ANDREWS ANTENNAS | 1.8m Paraboloid | 38.8 | 1.8 | 1.8 | Cross Polar | 6.47 | 16.88 | 180 | -26.1 | 3 | Current
06GL | 340 | 11 | A/06GL/H/01/041/AA | HPX6-59 | ANDREWS ANTENNAS | 1.8m Paraboloid | 38.8 | 1.8 | 1.8 | Cross Polar | 10.09 | 12.77 |  |  | 3 | Current
06GL | 340 | 12 | A/06GL/H/01/041/AA | HPX6-59 | ANDREWS ANTENNAS | 1.8m Paraboloid | 38.8 | 1.8 | 1.8 | Cross Polar | 15 | 1.98 |  |  | 3 | Current
06GL | 340 | 13 | A/06GL/H/01/041/AA | HPX6-59 | ANDREWS ANTENNAS | 1.8m Paraboloid | 38.8 | 1.8 | 1.8 | Cross Polar | 35.5 | -0.93 |  |  | 3 | Current
06GL | 340 | 14 | A/06GL/H/01/041/AA | HPX6-59 | ANDREWS ANTENNAS | 1.8m Paraboloid | 38.8 | 1.8 | 1.8 | Cross Polar | 40.62 | -1.78 |  |  | 3 | Current
06GL | 340 | 15 | A/06GL/H/01/041/AA | HPX6-59 | ANDREWS ANTENNAS | 1.8m Paraboloid | 38.8 | 1.8 | 1.8 | Cross Polar | 99.04 | -26.27 |  |  | 3 | Current
06GL | 340 | 16 | A/06GL/H/01/041/AA | HPX6-59 | ANDREWS ANTENNAS | 1.8m Paraboloid | 38.8 | 1.8 | 1.8 | Cross Polar | 180 | -26.27 |  |  | 3 | Current
13 | 341 | 1 | A/13/H/01/042/ER | 1301-UKY | ERICSSON MICROWAVE SYSTEMS AB | 13GHz 0.6m | 36 | 0.6 | 2.5 | Cross Polar | 0 | 36 | 0 | -5 |  | Current
13 | 341 | 2 | A/13/H/01/042/ER | 1301-UKY | ERICSSON MICROWAVE SYSTEMS AB | 13GHz 0.6m | 36 | 0.6 | 2.5 | Cross Polar | 5 | 13 | 5 | -5 |  | Current
13 | 341 | 3 | A/13/H/01/042/ER | 1301-UKY | ERICSSON MICROWAVE SYSTEMS AB | 13GHz 0.6m | 36 | 0.6 | 2.5 | Cross Polar | 10 | 13 | 10 | -5 |  | Current
13 | 341 | 4 | A/13/H/01/042/ER | 1301-UKY | ERICSSON MICROWAVE SYSTEMS AB | 13GHz 0.6m | 36 | 0.6 | 2.5 | Cross Polar | 20 | 4 | 15 | -16 |  | Current
13 | 341 | 5 | A/13/H/01/042/ER | 1301-UKY | ERICSSON MICROWAVE SYSTEMS AB | 13GHz 0.6m | 36 | 0.6 | 2.5 | Cross Polar | 25 | 1 | 80 | -28 |  | Current
13 | 341 | 6 | A/13/H/01/042/ER | 1301-UKY | ERICSSON MICROWAVE SYSTEMS AB | 13GHz 0.6m | 36 | 0.6 | 2.5 | Cross Polar | 35 | -1 | 81 | -28 |  | Current
13 | 341 | 7 | A/13/H/01/042/ER | 1301-UKY | ERICSSON MICROWAVE SYSTEMS AB | 13GHz 0.6m | 36 | 0.6 | 2.5 | Cross Polar | 55 | -2 | 82 | -28 |  | Current
13 | 341 | 8 | A/13/H/01/042/ER | 1301-UKY | ERICSSON MICROWAVE SYSTEMS AB | 13GHz 0.6m | 36 | 0.6 | 2.5 | Cross Polar | 65 | -5 | 83 | -28 |  | Current
13 | 341 | 9 | A/13/H/01/042/ER | 1301-UKY | ERICSSON MICROWAVE SYSTEMS AB | 13GHz 0.6m | 36 | 0.6 | 2.5 | Cross Polar | 75 | -15 | 84 | -28 |  | Current
13 | 341 | 10 | A/13/H/01/042/ER | 1301-UKY | ERICSSON MICROWAVE SYSTEMS AB | 13GHz 0.6m | 36 | 0.6 | 2.5 | Cross Polar | 100 | -25 | 85 | -28 |  | Current
13 | 341 | 11 | A/13/H/01/042/ER | 1301-UKY | ERICSSON MICROWAVE SYSTEMS AB | 13GHz 0.6m | 36 | 0.6 | 2.5 | Cross Polar | 180 | -25 | 180 | -28 |  | Current
23G | 342 | 1 | A/23G/H/01/043/AA | VHLP4-220 | ANDREWS ANTENNAS | 1.2m 46dBi high perf parabol | 46 | 1.2 | 0.7 | Cross Polar | 0 | 46 | 0 | 16 | 3 | Current
23G | 342 | 2 | A/23G/H/01/043/AA | VHLP4-220 | ANDREWS ANTENNAS | 1.2m 46dBi high perf parabol | 46 | 1.2 | 0.7 | Cross Polar | 0.5 | 40 | 0.5 | 16 | 3 | Current
23G | 342 | 3 | A/23G/H/01/043/AA | VHLP4-220 | ANDREWS ANTENNAS | 1.2m 46dBi high perf parabol | 46 | 1.2 | 0.7 | Cross Polar | 1 | 36.5 | 0.7 | 8 | 3 | Current
23G | 342 | 4 | A/23G/H/01/043/AA | VHLP4-220 | ANDREWS ANTENNAS | 1.2m 46dBi high perf parabol | 46 | 1.2 | 0.7 | Cross Polar | 1.6 | 31 | 2 | 8 | 3 | Current
23G | 342 | 5 | A/23G/H/01/043/AA | VHLP4-220 | ANDREWS ANTENNAS | 1.2m 46dBi high perf parabol | 46 | 1.2 | 0.7 | Cross Polar | 2.4 | 28 | 3 | -2 | 3 | Current
23G | 342 | 6 | A/23G/H/01/043/AA | VHLP4-220 | ANDREWS ANTENNAS | 1.2m 46dBi high perf parabol | 46 | 1.2 | 0.7 | Cross Polar | 3 | 19 | 5 | -6 | 3 | Current
23G | 342 | 7 | A/23G/H/01/043/AA | VHLP4-220 | ANDREWS ANTENNAS | 1.2m 46dBi high perf parabol | 46 | 1.2 | 0.7 | Cross Polar | 5 | 16 | 10 | -6 | 3 | Current
23G | 342 | 8 | A/23G/H/01/043/AA | VHLP4-220 | ANDREWS ANTENNAS | 1.2m 46dBi high perf parabol | 46 | 1.2 | 0.7 | Cross Polar | 10 | 7 | 15 | -13 | 3 | Current
23G | 342 | 9 | A/23G/H/01/043/AA | VHLP4-220 | ANDREWS ANTENNAS | 1.2m 46dBi high perf parabol | 46 | 1.2 | 0.7 | Cross Polar | 15 | 2 | 25 | -18 | 3 | Current
23G | 342 | 10 | A/23G/H/01/043/AA | VHLP4-220 | ANDREWS ANTENNAS | 1.2m 46dBi high perf parabol | 46 | 1.2 | 0.7 | Cross Polar | 20 | -1 | 55 | -18 | 3 | Current
23G | 342 | 11 | A/23G/H/01/043/AA | VHLP4-220 | ANDREWS ANTENNAS | 1.2m 46dBi high perf parabol | 46 | 1.2 | 0.7 | Cross Polar | 40 | -1 | 90 | -31 | 3 | Current
23G | 342 | 12 | A/23G/H/01/043/AA | VHLP4-220 | ANDREWS ANTENNAS | 1.2m 46dBi high perf parabol | 46 | 1.2 | 0.7 | Cross Polar | 50 | -6 | 91 | -31 | 3 | Current
23G | 342 | 13 | A/23G/H/01/043/AA | VHLP4-220 | ANDREWS ANTENNAS | 1.2m 46dBi high perf parabol | 46 | 1.2 | 0.7 | Cross Polar | 60 | -10 | 92 | -31 | 3 | Current
23G | 342 | 14 | A/23G/H/01/043/AA | VHLP4-220 | ANDREWS ANTENNAS | 1.2m 46dBi high perf parabol | 46 | 1.2 | 0.7 | Cross Polar | 70 | -14 | 93 | -31 | 3 | Current
23G | 342 | 15 | A/23G/H/01/043/AA | VHLP4-220 | ANDREWS ANTENNAS | 1.2m 46dBi high perf parabol | 46 | 1.2 | 0.7 | Cross Polar | 90 | -26 | 94 | -31 | 3 | Current
23G | 342 | 16 | A/23G/H/01/043/AA | VHLP4-220 | ANDREWS ANTENNAS | 1.2m 46dBi high perf parabol | 46 | 1.2 | 0.7 | Cross Polar | 180 | -26 | 180 | -31 | 3 | Current
13 | 343 | 1 | A/13/H/01/044/MR | HP2-13 | RADIO WAVES INC | 0.6m 35dbi high perf parabol | 35.2 | 0.6 | 2.8 | Cross Polar | 0 | 35.2 | 0 | -9 |  | Current
13 | 343 | 2 | A/13/H/01/044/MR | HP2-13 | RADIO WAVES INC | 0.6m 35dbi high perf parabol | 35.2 | 0.6 | 2.8 | Cross Polar | 0.5 | 34.5 | 4 | -10 |  | Current
13 | 343 | 3 | A/13/H/01/044/MR | HP2-13 | RADIO WAVES INC | 0.6m 35dbi high perf parabol | 35.2 | 0.6 | 2.8 | Cross Polar | 2 | 30 | 8 | -14.5 |  | Current
13 | 343 | 4 | A/13/H/01/044/MR | HP2-13 | RADIO WAVES INC | 0.6m 35dbi high perf parabol | 35.2 | 0.6 | 2.8 | Cross Polar | 4 | 19 | 18 | -19 |  | Current
13 | 343 | 5 | A/13/H/01/044/MR | HP2-13 | RADIO WAVES INC | 0.6m 35dbi high perf parabol | 35.2 | 0.6 | 2.8 | Cross Polar | 6 | 12 | 26 | -23 |  | Current
13 | 343 | 6 | A/13/H/01/044/MR | HP2-13 | RADIO WAVES INC | 0.6m 35dbi high perf parabol | 35.2 | 0.6 | 2.8 | Cross Polar | 9 | 3 | 27 | -23 |  | Current
13 | 343 | 7 | A/13/H/01/044/MR | HP2-13 | RADIO WAVES INC | 0.6m 35dbi high perf parabol | 35.2 | 0.6 | 2.8 | Cross Polar | 13 | 2 | 28 | -23 |  | Current
13 | 343 | 8 | A/13/H/01/044/MR | HP2-13 | RADIO WAVES INC | 0.6m 35dbi high perf parabol | 35.2 | 0.6 | 2.8 | Cross Polar | 22 | -3 | 39 | -23 |  | Current
13 | 343 | 9 | A/13/H/01/044/MR | HP2-13 | RADIO WAVES INC | 0.6m 35dbi high perf parabol | 35.2 | 0.6 | 2.8 | Cross Polar | 39 | -6 | 40 | -23 |  | Current
13 | 343 | 10 | A/13/H/01/044/MR | HP2-13 | RADIO WAVES INC | 0.6m 35dbi high perf parabol | 35.2 | 0.6 | 2.8 | Cross Polar | 48 | -6 | 41 | -23 |  | Current
13 | 343 | 11 | A/13/H/01/044/MR | HP2-13 | RADIO WAVES INC | 0.6m 35dbi high perf parabol | 35.2 | 0.6 | 2.8 | Cross Polar | 51 | -7 | 42 | -23 |  | Current
13 | 343 | 12 | A/13/H/01/044/MR | HP2-13 | RADIO WAVES INC | 0.6m 35dbi high perf parabol | 35.2 | 0.6 | 2.8 | Cross Polar | 180 | -25 | 180 | -25 |  | Current
13 | 344 | 1 | A/13/H/01/045/MR | HP4-13 | RADIO WAVES INC | 1.2m 41dBi High Perf Parabola | 41 | 1.2 | 1.4 | Cross Polar | 0 | 41 | 0 | 11 |  | Current
13 | 344 | 2 | A/13/H/01/045/MR | HP4-13 | RADIO WAVES INC | 1.2m 41dBi High Perf Parabola | 41 | 1.2 | 1.4 | Cross Polar | 0.3 | 39.4 | 0.6 | 8.5 |  | Current
13 | 344 | 3 | A/13/H/01/045/MR | HP4-13 | RADIO WAVES INC | 1.2m 41dBi High Perf Parabola | 41 | 1.2 | 1.4 | Cross Polar | 0.6 | 38 | 3 | -10 |  | Current
13 | 344 | 4 | A/13/H/01/045/MR | HP4-13 | RADIO WAVES INC | 1.2m 41dBi High Perf Parabola | 41 | 1.2 | 1.4 | Cross Polar | 1 | 30 | 9 | -18 |  | Current
13 | 344 | 5 | A/13/H/01/045/MR | HP4-13 | RADIO WAVES INC | 1.2m 41dBi High Perf Parabola | 41 | 1.2 | 1.4 | Cross Polar | 1.5 | 26 | 22 | -29 |  | Current
13 | 344 | 6 | A/13/H/01/045/MR | HP4-13 | RADIO WAVES INC | 1.2m 41dBi High Perf Parabola | 41 | 1.2 | 1.4 | Cross Polar | 3 | 24 | 23 | -29 |  | Current
13 | 344 | 7 | A/13/H/01/045/MR | HP4-13 | RADIO WAVES INC | 1.2m 41dBi High Perf Parabola | 41 | 1.2 | 1.4 | Cross Polar | 5 | 11 | 24 | -29 |  | Current
13 | 344 | 8 | A/13/H/01/045/MR | HP4-13 | RADIO WAVES INC | 1.2m 41dBi High Perf Parabola | 41 | 1.2 | 1.4 | Cross Polar | 10 | 7 | 25 | -29 |  | Current
13 | 344 | 9 | A/13/H/01/045/MR | HP4-13 | RADIO WAVES INC | 1.2m 41dBi High Perf Parabola | 41 | 1.2 | 1.4 | Cross Polar | 30 | -3 | 26 | -29 |  | Current
13 | 344 | 10 | A/13/H/01/045/MR | HP4-13 | RADIO WAVES INC | 1.2m 41dBi High Perf Parabola | 41 | 1.2 | 1.4 | Cross Polar | 60 | -9 | 27 | -29 |  | Current
13 | 344 | 11 | A/13/H/01/045/MR | HP4-13 | RADIO WAVES INC | 1.2m 41dBi High Perf Parabola | 41 | 1.2 | 1.4 | Cross Polar | 100 | -16 | 28 | -29 |  | Current
13 | 344 | 12 | A/13/H/01/045/MR | HP4-13 | RADIO WAVES INC | 1.2m 41dBi High Perf Parabola | 41 | 1.2 | 1.4 | Cross Polar | 120 | -29 | 29 | -29 |  | Current
13 | 344 | 13 | A/13/H/01/045/MR | HP4-13 | RADIO WAVES INC | 1.2m 41dBi High Perf Parabola | 41 | 1.2 | 1.4 | Cross Polar | 180 | -29 | 180 | -29 |  | Current
75 | 345 | 1 | A/75/H/01/074/PA | A1271DHPW | PRECISION ANTENNAS | 1.2m hiigh perf parabola | 36.2 | 1.2 | 2.3 | Cross Polar | 0 | 36.2 | 0 | 6 |  | Current
75 | 345 | 2 | A/75/H/01/074/PA | A1271DHPW | PRECISION ANTENNAS | 1.2m hiigh perf parabola | 36.2 | 1.2 | 2.3 | Cross Polar | 1 | 34 | 2 | 6 |  | Current
75 | 345 | 3 | A/75/H/01/074/PA | A1271DHPW | PRECISION ANTENNAS | 1.2m hiigh perf parabola | 36.2 | 1.2 | 2.3 | Cross Polar | 2 | 30 | 5 | -16 |  | Current
75 | 345 | 4 | A/75/H/01/074/PA | A1271DHPW | PRECISION ANTENNAS | 1.2m hiigh perf parabola | 36.2 | 1.2 | 2.3 | Cross Polar | 3 | 20 | 20 | -18 |  | Current
75 | 345 | 5 | A/75/H/01/074/PA | A1271DHPW | PRECISION ANTENNAS | 1.2m hiigh perf parabola | 36.2 | 1.2 | 2.3 | Cross Polar | 5 | 15 | 70 | -25 |  | Current
75 | 345 | 6 | A/75/H/01/074/PA | A1271DHPW | PRECISION ANTENNAS | 1.2m hiigh perf parabola | 36.2 | 1.2 | 2.3 | Cross Polar | 10 | 10 | 71 | -25 |  | Current
75 | 345 | 7 | A/75/H/01/074/PA | A1271DHPW | PRECISION ANTENNAS | 1.2m hiigh perf parabola | 36.2 | 1.2 | 2.3 | Cross Polar | 60 | -6 | 72 | -25 |  | Current
75 | 345 | 8 | A/75/H/01/074/PA | A1271DHPW | PRECISION ANTENNAS | 1.2m hiigh perf parabola | 36.2 | 1.2 | 2.3 | Cross Polar | 90 | -25 | 73 | -25 |  | Current
75 | 345 | 9 | A/75/H/01/074/PA | A1271DHPW | PRECISION ANTENNAS | 1.2m hiigh perf parabola | 36.2 | 1.2 | 2.3 | Cross Polar | 180 | -25 | 180 | -25 |  | Current
23G | 346 | 1 | A/23G/H/01/075/PA | A0323DHP | PRECISION ANTENNAS | 0.3m high perf parabola | 36 | 0.3 | 2.6 | Cross Polar | 0 | 36 | 0 | 4 | 3 | Current
23G | 346 | 2 | A/23G/H/01/075/PA | A0323DHP | PRECISION ANTENNAS | 0.3m high perf parabola | 36 | 0.3 | 2.6 | Cross Polar | 5 | 20 | 5 | 0 | 3 | Current
23G | 346 | 3 | A/23G/H/01/075/PA | A0323DHP | PRECISION ANTENNAS | 0.3m high perf parabola | 36 | 0.3 | 2.6 | Cross Polar | 10 | 12 | 10 | -5 | 3 | Current
23G | 346 | 4 | A/23G/H/01/075/PA | A0323DHP | PRECISION ANTENNAS | 0.3m high perf parabola | 36 | 0.3 | 2.6 | Cross Polar | 20 | 0 | 20 | -17 | 3 | Current
23G | 346 | 5 | A/23G/H/01/075/PA | A0323DHP | PRECISION ANTENNAS | 0.3m high perf parabola | 36 | 0.3 | 2.6 | Cross Polar | 30 | -3 | 30 | -17 | 3 | Current
23G | 346 | 6 | A/23G/H/01/075/PA | A0323DHP | PRECISION ANTENNAS | 0.3m high perf parabola | 36 | 0.3 | 2.6 | Cross Polar | 40 | -4 | 40 | -20 | 3 | Current
23G | 346 | 7 | A/23G/H/01/075/PA | A0323DHP | PRECISION ANTENNAS | 0.3m high perf parabola | 36 | 0.3 | 2.6 | Cross Polar | 50 | -6 | 50 | -25 | 3 | Current
23G | 346 | 8 | A/23G/H/01/075/PA | A0323DHP | PRECISION ANTENNAS | 0.3m high perf parabola | 36 | 0.3 | 2.6 | Cross Polar | 60 | -10 | 60 | -25 | 3 | Current
23G | 346 | 9 | A/23G/H/01/075/PA | A0323DHP | PRECISION ANTENNAS | 0.3m high perf parabola | 36 | 0.3 | 2.6 | Cross Polar | 80 | -26 | 179 | -26 | 3 | Current
23G | 346 | 10 | A/23G/H/01/075/PA | A0323DHP | PRECISION ANTENNAS | 0.3m high perf parabola | 36 | 0.3 | 2.6 | Cross Polar | 180 | -26 | 180 | -26 | 3 | Current
38 | 347 | 1 | A/38/H/01/076/ER | UKY 210 75/SC15 | ERICSSON MICROWAVE SYSTEMS AB | 0.3m parabolic | 40.2 | 0.3 | 2 | Cross Polar | 0 | 40.2 | 0 | 0 |  | Current
38 | 347 | 2 | A/38/H/01/076/ER | UKY 210 75/SC15 | ERICSSON MICROWAVE SYSTEMS AB | 0.3m parabolic | 40.2 | 0.3 | 2 | Cross Polar | 5 | 14 | 5 | 0 |  | Current
38 | 347 | 3 | A/38/H/01/076/ER | UKY 210 75/SC15 | ERICSSON MICROWAVE SYSTEMS AB | 0.3m parabolic | 40.2 | 0.3 | 2 | Cross Polar | 10 | 8 | 10 | 0 |  | Current
38 | 347 | 4 | A/38/H/01/076/ER | UKY 210 75/SC15 | ERICSSON MICROWAVE SYSTEMS AB | 0.3m parabolic | 40.2 | 0.3 | 2 | Cross Polar | 15 | 8 | 15 | -11 |  | Current
38 | 347 | 5 | A/38/H/01/076/ER | UKY 210 75/SC15 | ERICSSON MICROWAVE SYSTEMS AB | 0.3m parabolic | 40.2 | 0.3 | 2 | Cross Polar | 25 | -7 | 25 | -11 |  | Current
38 | 347 | 6 | A/38/H/01/076/ER | UKY 210 75/SC15 | ERICSSON MICROWAVE SYSTEMS AB | 0.3m parabolic | 40.2 | 0.3 | 2 | Cross Polar | 45 | -11 | 45 | -11 |  | Current
38 | 347 | 7 | A/38/H/01/076/ER | UKY 210 75/SC15 | ERICSSON MICROWAVE SYSTEMS AB | 0.3m parabolic | 40.2 | 0.3 | 2 | Cross Polar | 60 | -12 | 60 | -16 |  | Current
38 | 347 | 8 | A/38/H/01/076/ER | UKY 210 75/SC15 | ERICSSON MICROWAVE SYSTEMS AB | 0.3m parabolic | 40.2 | 0.3 | 2 | Cross Polar | 70 | -12 | 70 | -22 |  | Current
38 | 347 | 9 | A/38/H/01/076/ER | UKY 210 75/SC15 | ERICSSON MICROWAVE SYSTEMS AB | 0.3m parabolic | 40.2 | 0.3 | 2 | Cross Polar | 75 | -20 | 75 | -22 |  | Current
38 | 347 | 10 | A/38/H/01/076/ER | UKY 210 75/SC15 | ERICSSON MICROWAVE SYSTEMS AB | 0.3m parabolic | 40.2 | 0.3 | 2 | Cross Polar | 180 | -20 | 180 | -22 |  | Current
38 | 348 | 1 | A/38/H/01/077/ER | UKY 210 61/SC15 | ERICSSON MICROWAVE SYSTEMS AB | 0.2 compact | 37.6 | 0.2 | 2.8 | Cross Polar | 0 | 37.6 | 0 | 5 |  | Current
38 | 348 | 2 | A/38/H/01/077/ER | UKY 210 61/SC15 | ERICSSON MICROWAVE SYSTEMS AB | 0.2 compact | 37.6 | 0.2 | 2.8 | Cross Polar | 5 | 17 | 5 | 5 |  | Current
38 | 348 | 3 | A/38/H/01/077/ER | UKY 210 61/SC15 | ERICSSON MICROWAVE SYSTEMS AB | 0.2 compact | 37.6 | 0.2 | 2.8 | Cross Polar | 10 | 12 | 10 | 5 |  | Current
38 | 348 | 4 | A/38/H/01/077/ER | UKY 210 61/SC15 | ERICSSON MICROWAVE SYSTEMS AB | 0.2 compact | 37.6 | 0.2 | 2.8 | Cross Polar | 15 | 10 | 15 | -8 |  | Current
38 | 348 | 5 | A/38/H/01/077/ER | UKY 210 61/SC15 | ERICSSON MICROWAVE SYSTEMS AB | 0.2 compact | 37.6 | 0.2 | 2.8 | Cross Polar | 20 | 5 | 20 | -8 |  | Current
38 | 348 | 6 | A/38/H/01/077/ER | UKY 210 61/SC15 | ERICSSON MICROWAVE SYSTEMS AB | 0.2 compact | 37.6 | 0.2 | 2.8 | Cross Polar | 30 | 4 | 30 | -8 |  | Current
38 | 348 | 7 | A/38/H/01/077/ER | UKY 210 61/SC15 | ERICSSON MICROWAVE SYSTEMS AB | 0.2 compact | 37.6 | 0.2 | 2.8 | Cross Polar | 35 | 0 | 35 | -8 |  | Current
38 | 348 | 8 | A/38/H/01/077/ER | UKY 210 61/SC15 | ERICSSON MICROWAVE SYSTEMS AB | 0.2 compact | 37.6 | 0.2 | 2.8 | Cross Polar | 55 | -2 | 55 | -12 |  | Current
38 | 348 | 9 | A/38/H/01/077/ER | UKY 210 61/SC15 | ERICSSON MICROWAVE SYSTEMS AB | 0.2 compact | 37.6 | 0.2 | 2.8 | Cross Polar | 70 | -6 | 70 | -12 |  | Current
38 | 348 | 10 | A/38/H/01/077/ER | UKY 210 61/SC15 | ERICSSON MICROWAVE SYSTEMS AB | 0.2 compact | 37.6 | 0.2 | 2.8 | Cross Polar | 80 | -6 | 80 | -23 |  | Current
38 | 348 | 11 | A/38/H/01/077/ER | UKY 210 61/SC15 | ERICSSON MICROWAVE SYSTEMS AB | 0.2 compact | 37.6 | 0.2 | 2.8 | Cross Polar | 90 | -17 | 90 | -23 |  | Current
38 | 348 | 12 | A/38/H/01/077/ER | UKY 210 61/SC15 | ERICSSON MICROWAVE SYSTEMS AB | 0.2 compact | 37.6 | 0.2 | 2.8 | Cross Polar | 180 | -17 | 180 | -23 |  | Current
38 | 349 | 1 | A/38/H/01/078/ER | UKY 210 80/SC15 | ERICSSON MICROWAVE SYSTEMS AB | 0.6m compact antenna | 44.3 | 0.6 | 1.2 | Cross Polar | 0 | 44.3 | 0 | -5 |  | Current
38 | 349 | 2 | A/38/H/01/078/ER | UKY 210 80/SC15 | ERICSSON MICROWAVE SYSTEMS AB | 0.6m compact antenna | 44.3 | 0.6 | 1.2 | Cross Polar | 10 | 8 | 10 | -5 |  | Current
38 | 349 | 3 | A/38/H/01/078/ER | UKY 210 80/SC15 | ERICSSON MICROWAVE SYSTEMS AB | 0.6m compact antenna | 44.3 | 0.6 | 1.2 | Cross Polar | 15 | -1 | 15 | -16 |  | Current
38 | 349 | 4 | A/38/H/01/078/ER | UKY 210 80/SC15 | ERICSSON MICROWAVE SYSTEMS AB | 0.6m compact antenna | 44.3 | 0.6 | 1.2 | Cross Polar | 25 | -8 | 25 | -16 |  | Current
38 | 349 | 5 | A/38/H/01/078/ER | UKY 210 80/SC15 | ERICSSON MICROWAVE SYSTEMS AB | 0.6m compact antenna | 44.3 | 0.6 | 1.2 | Cross Polar | 50 | -8 | 50 | -16 |  | Current
38 | 349 | 6 | A/38/H/01/078/ER | UKY 210 80/SC15 | ERICSSON MICROWAVE SYSTEMS AB | 0.6m compact antenna | 44.3 | 0.6 | 1.2 | Cross Polar | 60 | -8 | 60 | -16 |  | Current
38 | 349 | 7 | A/38/H/01/078/ER | UKY 210 80/SC15 | ERICSSON MICROWAVE SYSTEMS AB | 0.6m compact antenna | 44.3 | 0.6 | 1.2 | Cross Polar | 65 | -10 | 65 | -16 |  | Current
38 | 349 | 8 | A/38/H/01/078/ER | UKY 210 80/SC15 | ERICSSON MICROWAVE SYSTEMS AB | 0.6m compact antenna | 44.3 | 0.6 | 1.2 | Cross Polar | 70 | -19 | 70 | -20 |  | Current
38 | 349 | 9 | A/38/H/01/078/ER | UKY 210 80/SC15 | ERICSSON MICROWAVE SYSTEMS AB | 0.6m compact antenna | 44.3 | 0.6 | 1.2 | Cross Polar | 80 | -19 | 80 | -20 |  | Current
38 | 349 | 10 | A/38/H/01/078/ER | UKY 210 80/SC15 | ERICSSON MICROWAVE SYSTEMS AB | 0.6m compact antenna | 44.3 | 0.6 | 1.2 | Cross Polar | 180 | -19 | 180 | -20 |  | Current
06GL | 350 | 1 | A/06GL/H/01/079/AA | HPX8-59 2.4M | ANDREWS ANTENNAS | 2.4m parabolic | 41.6 | 2.4 | 1.4 | Cross Polar | 0 | 41.6 | 0 | 11.6 |  | Current
06GL | 350 | 2 | A/06GL/H/01/079/AA | HPX8-59 2.4M | ANDREWS ANTENNAS | 2.4m parabolic | 41.6 | 2.4 | 1.4 | Cross Polar | 1 | 38.6 | 1 | 11.6 |  | Current
06GL | 350 | 3 | A/06GL/H/01/079/AA | HPX8-59 2.4M | ANDREWS ANTENNAS | 2.4m parabolic | 41.6 | 2.4 | 1.4 | Cross Polar | 1.5 | 32.6 | 1.5 | 11.6 |  | Current
06GL | 350 | 4 | A/06GL/H/01/079/AA | HPX8-59 2.4M | ANDREWS ANTENNAS | 2.4m parabolic | 41.6 | 2.4 | 1.4 | Cross Polar | 2 | 26.6 | 2 | 4.6 |  | Current
06GL | 350 | 5 | A/06GL/H/01/079/AA | HPX8-59 2.4M | ANDREWS ANTENNAS | 2.4m parabolic | 41.6 | 2.4 | 1.4 | Cross Polar | 3.5 | 17.6 | 5 | -0.4 |  | Current
06GL | 350 | 6 | A/06GL/H/01/079/AA | HPX8-59 2.4M | ANDREWS ANTENNAS | 2.4m parabolic | 41.6 | 2.4 | 1.4 | Cross Polar | 5 | 14.6 | 7 | -0.4 |  | Current
06GL | 350 | 7 | A/06GL/H/01/079/AA | HPX8-59 2.4M | ANDREWS ANTENNAS | 2.4m parabolic | 41.6 | 2.4 | 1.4 | Cross Polar | 9 | 8.6 | 9 | -0.4 |  | Current
06GL | 350 | 8 | A/06GL/H/01/079/AA | HPX8-59 2.4M | ANDREWS ANTENNAS | 2.4m parabolic | 41.6 | 2.4 | 1.4 | Cross Polar | 15 | 5.6 | 15 | -9.4 |  | Current
06GL | 350 | 9 | A/06GL/H/01/079/AA | HPX8-59 2.4M | ANDREWS ANTENNAS | 2.4m parabolic | 41.6 | 2.4 | 1.4 | Cross Polar | 35 | -3.4 | 35 | -9.4 |  | Current
06GL | 350 | 10 | A/06GL/H/01/079/AA | HPX8-59 2.4M | ANDREWS ANTENNAS | 2.4m parabolic | 41.6 | 2.4 | 1.4 | Cross Polar | 65 | -9.4 | 65 | -28.4 |  | Current
06GL | 350 | 11 | A/06GL/H/01/079/AA | HPX8-59 2.4M | ANDREWS ANTENNAS | 2.4m parabolic | 41.6 | 2.4 | 1.4 | Cross Polar | 100 | -27.4 | 100 | -28.4 |  | Current
06GL | 350 | 12 | A/06GL/H/01/079/AA | HPX8-59 2.4M | ANDREWS ANTENNAS | 2.4m parabolic | 41.6 | 2.4 | 1.4 | Cross Polar | 180 | -27.4 | 180 | -28.4 |  | Current
06GL | 351 | 1 | A/06GL/H/01/080/AA | HPX10-59 3M | ANDREWS ANTENNAS | 3m parabolic | 43.1 | 3 | 1.1 | Cross Polar | 0 | 43.1 | 0 | 13.1 |  | Current
06GL | 351 | 2 | A/06GL/H/01/080/AA | HPX10-59 3M | ANDREWS ANTENNAS | 3m parabolic | 43.1 | 3 | 1.1 | Cross Polar | 1 | 40.1 | 1 | 13.1 |  | Current
06GL | 351 | 3 | A/06GL/H/01/080/AA | HPX10-59 3M | ANDREWS ANTENNAS | 3m parabolic | 43.1 | 3 | 1.1 | Cross Polar | 2 | 28.1 | 2 | 4.3 |  | Current
06GL | 351 | 4 | A/06GL/H/01/080/AA | HPX10-59 3M | ANDREWS ANTENNAS | 3m parabolic | 43.1 | 3 | 1.1 | Cross Polar | 5 | 18.1 | 5 | 3.1 |  | Current
06GL | 351 | 5 | A/06GL/H/01/080/AA | HPX10-59 3M | ANDREWS ANTENNAS | 3m parabolic | 43.1 | 3 | 1.1 | Cross Polar | 7.5 | 16.1 | 8 | 2.6 |  | Current
06GL | 351 | 6 | A/06GL/H/01/080/AA | HPX10-59 3M | ANDREWS ANTENNAS | 3m parabolic | 43.1 | 3 | 1.1 | Cross Polar | 11 | 9.1 | 12 | -6.9 |  | Current
06GL | 351 | 7 | A/06GL/H/01/080/AA | HPX10-59 3M | ANDREWS ANTENNAS | 3m parabolic | 43.1 | 3 | 1.1 | Cross Polar | 20 | 9.1 | 15 | -10.8 |  | Current
06GL | 351 | 8 | A/06GL/H/01/080/AA | HPX10-59 3M | ANDREWS ANTENNAS | 3m parabolic | 43.1 | 3 | 1.1 | Cross Polar | 30 | 7.1 | 45 | -14.9 |  | Current
06GL | 351 | 9 | A/06GL/H/01/080/AA | HPX10-59 3M | ANDREWS ANTENNAS | 3m parabolic | 43.1 | 3 | 1.1 | Cross Polar | 45 | -2.8 | 65 | -14.9 |  | Current
06GL | 351 | 10 | A/06GL/H/01/080/AA | HPX10-59 3M | ANDREWS ANTENNAS | 3m parabolic | 43.1 | 3 | 1.1 | Cross Polar | 68.5 | -10 | 90 | -28.9 |  | Current
06GL | 351 | 11 | A/06GL/H/01/080/AA | HPX10-59 3M | ANDREWS ANTENNAS | 3m parabolic | 43.1 | 3 | 1.1 | Cross Polar | 180 | -27.9 | 180 | -28.9 |  | Current
06GL | 352 | 1 | A/06GL/H/01/082/AA | HSX8-59 2.4M | ANDREWS ANTENNAS | 2.4m PARABOLIC | 41.3 | 2.4 | 1.4 | Cross Polar | 0 | 41.3 | 0 | 1.3 |  | Current
06GL | 352 | 2 | A/06GL/H/01/082/AA | HSX8-59 2.4M | ANDREWS ANTENNAS | 2.4m PARABOLIC | 41.3 | 2.4 | 1.4 | Cross Polar | 0.8 | 38.5 | 1 | 1.3 |  | Current
06GL | 352 | 3 | A/06GL/H/01/082/AA | HSX8-59 2.4M | ANDREWS ANTENNAS | 2.4m PARABOLIC | 41.3 | 2.4 | 1.4 | Cross Polar | 1.1 | 36.4 | 1.1 | 1.3 |  | Current
06GL | 352 | 4 | A/06GL/H/01/082/AA | HSX8-59 2.4M | ANDREWS ANTENNAS | 2.4m PARABOLIC | 41.3 | 2.4 | 1.4 | Cross Polar | 1.3 | 32.5 | 1.3 | 1.3 |  | Current
06GL | 352 | 5 | A/06GL/H/01/082/AA | HSX8-59 2.4M | ANDREWS ANTENNAS | 2.4m PARABOLIC | 41.3 | 2.4 | 1.4 | Cross Polar | 1.6 | 26.6 | 1.5 | 1.3 |  | Current
06GL | 352 | 6 | A/06GL/H/01/082/AA | HSX8-59 2.4M | ANDREWS ANTENNAS | 2.4m PARABOLIC | 41.3 | 2.4 | 1.4 | Cross Polar | 2 | 16.3 | 2 | 1.5 |  | Current
06GL | 352 | 7 | A/06GL/H/01/082/AA | HSX8-59 2.4M | ANDREWS ANTENNAS | 2.4m PARABOLIC | 41.3 | 2.4 | 1.4 | Cross Polar | 3 | 13.3 | 3 | -12.2 |  | Current
06GL | 352 | 8 | A/06GL/H/01/082/AA | HSX8-59 2.4M | ANDREWS ANTENNAS | 2.4m PARABOLIC | 41.3 | 2.4 | 1.4 | Cross Polar | 7.5 | 13.3 | 7.2 | -12.2 |  | Current
06GL | 352 | 9 | A/06GL/H/01/082/AA | HSX8-59 2.4M | ANDREWS ANTENNAS | 2.4m PARABOLIC | 41.3 | 2.4 | 1.4 | Cross Polar | 8.5 | 3.3 | 8.2 | -14.7 |  | Current
06GL | 352 | 10 | A/06GL/H/01/082/AA | HSX8-59 2.4M | ANDREWS ANTENNAS | 2.4m PARABOLIC | 41.3 | 2.4 | 1.4 | Cross Polar | 15 | -0.7 | 15 | -14.7 |  | Current
06GL | 352 | 11 | A/06GL/H/01/082/AA | HSX8-59 2.4M | ANDREWS ANTENNAS | 2.4m PARABOLIC | 41.3 | 2.4 | 1.4 | Cross Polar | 33 | -6.7 | 35 | -20.7 |  | Current
06GL | 352 | 12 | A/06GL/H/01/082/AA | HSX8-59 2.4M | ANDREWS ANTENNAS | 2.4m PARABOLIC | 41.3 | 2.4 | 1.4 | Cross Polar | 43 | -10.7 | 41 | -23.2 |  | Current
06GL | 352 | 13 | A/06GL/H/01/082/AA | HSX8-59 2.4M | ANDREWS ANTENNAS | 2.4m PARABOLIC | 41.3 | 2.4 | 1.4 | Cross Polar | 70 | -24.7 | 70 | -33.7 |  | Current
06GL | 352 | 14 | A/06GL/H/01/082/AA | HSX8-59 2.4M | ANDREWS ANTENNAS | 2.4m PARABOLIC | 41.3 | 2.4 | 1.4 | Cross Polar | 180 | -32.7 | 180 | -33.7 |  | Current
06GL | 353 | 1 | A/06GL/H/01/085/AA | UHX8-59 | ANDREWS ANTENNAS | 2.4m PARABOLIC | 41.3 | 2.4 | 1.4 | Cross Polar | 0 | 41.3 | 0 | 8.3 |  | Current
06GL | 353 | 2 | A/06GL/H/01/085/AA | UHX8-59 | ANDREWS ANTENNAS | 2.4m PARABOLIC | 41.3 | 2.4 | 1.4 | Cross Polar | 1.5 | 29.2 | 1.5 | 8.3 |  | Current
06GL | 353 | 3 | A/06GL/H/01/085/AA | UHX8-59 | ANDREWS ANTENNAS | 2.4m PARABOLIC | 41.3 | 2.4 | 1.4 | Cross Polar | 2.4 | 15.8 | 2 | 8.3 |  | Current
06GL | 353 | 4 | A/06GL/H/01/085/AA | UHX8-59 | ANDREWS ANTENNAS | 2.4m PARABOLIC | 41.3 | 2.4 | 1.4 | Cross Polar | 4.7 | 13 | 5 | -17.7 |  | Current
06GL | 353 | 5 | A/06GL/H/01/085/AA | UHX8-59 | ANDREWS ANTENNAS | 2.4m PARABOLIC | 41.3 | 2.4 | 1.4 | Cross Polar | 7.4 | 5.5 | 7.7 | -24.8 |  | Current
06GL | 353 | 6 | A/06GL/H/01/085/AA | UHX8-59 | ANDREWS ANTENNAS | 2.4m PARABOLIC | 41.3 | 2.4 | 1.4 | Cross Polar | 10.1 | -2.4 | 10 | -24.8 |  | Current
06GL | 353 | 7 | A/06GL/H/01/085/AA | UHX8-59 | ANDREWS ANTENNAS | 2.4m PARABOLIC | 41.3 | 2.4 | 1.4 | Cross Polar | 15 | -6.2 | 15 | -25.5 |  | Current
06GL | 353 | 8 | A/06GL/H/01/085/AA | UHX8-59 | ANDREWS ANTENNAS | 2.4m PARABOLIC | 41.3 | 2.4 | 1.4 | Cross Polar | 30 | -12.1 | 28.7 | -28.6 |  | Current
06GL | 353 | 9 | A/06GL/H/01/085/AA | UHX8-59 | ANDREWS ANTENNAS | 2.4m PARABOLIC | 41.3 | 2.4 | 1.4 | Cross Polar | 60 | -20.7 | 58.6 | -31.6 |  | Current
06GL | 353 | 10 | A/06GL/H/01/085/AA | UHX8-59 | ANDREWS ANTENNAS | 2.4m PARABOLIC | 41.3 | 2.4 | 1.4 | Cross Polar | 70 | -29.7 | 74.1 | -35.2 |  | Current
06GL | 353 | 11 | A/06GL/H/01/085/AA | UHX8-59 | ANDREWS ANTENNAS | 2.4m PARABOLIC | 41.3 | 2.4 | 1.4 | Cross Polar | 100 | -39.7 | 100 | -42.7 |  | Current
06GL | 353 | 12 | A/06GL/H/01/085/AA | UHX8-59 | ANDREWS ANTENNAS | 2.4m PARABOLIC | 41.3 | 2.4 | 1.4 | Cross Polar | 180 | -35.7 | 180 | -40.7 |  | Current
06GL | 354 | 1 | A/06GL/H/01/087/AA | UHX12-59 | ANDREWS ANTENNAS | 3.7m PARABOLIC | 44.8 | 3.7 | 0.9 | Cross Polar | 0 | 44.8 | 0 | 9.8 |  | Current
06GL | 354 | 2 | A/06GL/H/01/087/AA | UHX12-59 | ANDREWS ANTENNAS | 3.7m PARABOLIC | 44.8 | 3.7 | 0.9 | Cross Polar | 0.9 | 29.6 | 1 | 7.9 |  | Current
06GL | 354 | 3 | A/06GL/H/01/087/AA | UHX12-59 | ANDREWS ANTENNAS | 3.7m PARABOLIC | 44.8 | 3.7 | 0.9 | Cross Polar | 1.2 | 23.8 | 1.3 | 0.1 |  | Current
06GL | 354 | 4 | A/06GL/H/01/087/AA | UHX12-59 | ANDREWS ANTENNAS | 3.7m PARABOLIC | 44.8 | 3.7 | 0.9 | Cross Polar | 1.9 | 13.8 | 1.9 | -1.3 |  | Current
06GL | 354 | 5 | A/06GL/H/01/087/AA | UHX12-59 | ANDREWS ANTENNAS | 3.7m PARABOLIC | 44.8 | 3.7 | 0.9 | Cross Polar | 3.2 | 10.3 | 3.2 | -14 |  | Current
06GL | 354 | 6 | A/06GL/H/01/087/AA | UHX12-59 | ANDREWS ANTENNAS | 3.7m PARABOLIC | 44.8 | 3.7 | 0.9 | Cross Polar | 5 | 9.5 | 5.9 | -17.7 |  | Current
06GL | 354 | 7 | A/06GL/H/01/087/AA | UHX12-59 | ANDREWS ANTENNAS | 3.7m PARABOLIC | 44.8 | 3.7 | 0.9 | Cross Polar | 7 | 5.5 | 8 | -20.8 |  | Current
06GL | 354 | 8 | A/06GL/H/01/087/AA | UHX12-59 | ANDREWS ANTENNAS | 3.7m PARABOLIC | 44.8 | 3.7 | 0.9 | Cross Polar | 15 | -7.8 | 15 | -24.1 |  | Current
06GL | 354 | 9 | A/06GL/H/01/087/AA | UHX12-59 | ANDREWS ANTENNAS | 3.7m PARABOLIC | 44.8 | 3.7 | 0.9 | Cross Polar | 22.6 | -7.9 | 20.4 | -27 |  | Current
06GL | 354 | 10 | A/06GL/H/01/087/AA | UHX12-59 | ANDREWS ANTENNAS | 3.7m PARABOLIC | 44.8 | 3.7 | 0.9 | Cross Polar | 30 | -16.9 | 33 | -30.8 |  | Current
06GL | 354 | 11 | A/06GL/H/01/087/AA | UHX12-59 | ANDREWS ANTENNAS | 3.7m PARABOLIC | 44.8 | 3.7 | 0.9 | Cross Polar | 43 | -18.4 | 41 | -35.4 |  | Current
06GL | 354 | 12 | A/06GL/H/01/087/AA | UHX12-59 | ANDREWS ANTENNAS | 3.7m PARABOLIC | 44.8 | 3.7 | 0.9 | Cross Polar | 63 | -25.3 | 64 | -43.4 |  | Current
06GL | 354 | 13 | A/06GL/H/01/087/AA | UHX12-59 | ANDREWS ANTENNAS | 3.7m PARABOLIC | 44.8 | 3.7 | 0.9 | Cross Polar | 90 | -41.4 | 90 | -44.2 |  | Current
06GL | 354 | 14 | A/06GL/H/01/087/AA | UHX12-59 | ANDREWS ANTENNAS | 3.7m PARABOLIC | 44.8 | 3.7 | 0.9 | Cross Polar | 180 | -45.4 | 180 | -44.8 |  | Current
23G | 355 | 1 | A/23G/H/02/004/CH | HAA2312 | COMHAT AB | 1.2m PARABOLIC | 46.4 | 1.2 | 1 | Cross Polar | 0 | 46.4 | 0 | -5 | 3 | Current
23G | 355 | 2 | A/23G/H/02/004/CH | HAA2312 | COMHAT AB | 1.2m PARABOLIC | 46.4 | 1.2 | 1 | Cross Polar | 5 | 20 | 5 | -5 | 3 | Current
23G | 355 | 3 | A/23G/H/02/004/CH | HAA2312 | COMHAT AB | 1.2m PARABOLIC | 46.4 | 1.2 | 1 | Cross Polar | 10 | 12 | 10 | -5 | 3 | Current
23G | 355 | 4 | A/23G/H/02/004/CH | HAA2312 | COMHAT AB | 1.2m PARABOLIC | 46.4 | 1.2 | 1 | Cross Polar | 25 | -4 | 25 | -15 | 3 | Current
23G | 355 | 5 | A/23G/H/02/004/CH | HAA2312 | COMHAT AB | 1.2m PARABOLIC | 46.4 | 1.2 | 1 | Cross Polar | 58 | -4 | 40 | -15 | 3 | Current
23G | 355 | 6 | A/23G/H/02/004/CH | HAA2312 | COMHAT AB | 1.2m PARABOLIC | 46.4 | 1.2 | 1 | Cross Polar | 70 | -10 | 60 | -21 | 3 | Current
23G | 355 | 7 | A/23G/H/02/004/CH | HAA2312 | COMHAT AB | 1.2m PARABOLIC | 46.4 | 1.2 | 1 | Cross Polar | 100 | -23 | 85 | -30 | 3 | Current
23G | 355 | 8 | A/23G/H/02/004/CH | HAA2312 | COMHAT AB | 1.2m PARABOLIC | 46.4 | 1.2 | 1 | Cross Polar | 180 | -23 | 180 | -30 | 3 | Current
1 | 356 | 1 | A/01/H/02/006/MR | SP3-1.3 | RADIO WAVES INC | 3ft parabolic | 20.5 | 0.9 | 15.4 | Cross Polar | 0 | 20.5 | 0 | -9.5 |  | Current
1 | 356 | 2 | A/01/H/02/006/MR | SP3-1.3 | RADIO WAVES INC | 3ft parabolic | 20.5 | 0.9 | 15.4 | Cross Polar | 8.5 | 17.5 | 3 | -4.5 |  | Current
1 | 356 | 3 | A/01/H/02/006/MR | SP3-1.3 | RADIO WAVES INC | 3ft parabolic | 20.5 | 0.9 | 15.4 | Cross Polar | 12 | 13.5 | 5 | -6.5 |  | Current
1 | 356 | 4 | A/01/H/02/006/MR | SP3-1.3 | RADIO WAVES INC | 3ft parabolic | 20.5 | 0.9 | 15.4 | Cross Polar | 20 | 3 | 7 | -8.5 |  | Current
1 | 356 | 5 | A/01/H/02/006/MR | SP3-1.3 | RADIO WAVES INC | 3ft parabolic | 20.5 | 0.9 | 15.4 | Cross Polar | 60 | -3.5 | 40 | -8.5 |  | Current
1 | 356 | 6 | A/01/H/02/006/MR | SP3-1.3 | RADIO WAVES INC | 3ft parabolic | 20.5 | 0.9 | 15.4 | Cross Polar | 80 | -9 | 54.5 | -12.5 |  | Current
1 | 356 | 7 | A/01/H/02/006/MR | SP3-1.3 | RADIO WAVES INC | 3ft parabolic | 20.5 | 0.9 | 15.4 | Cross Polar | 96 | -10.7 | 100 | -12.5 |  | Current
1 | 356 | 8 | A/01/H/02/006/MR | SP3-1.3 | RADIO WAVES INC | 3ft parabolic | 20.5 | 0.9 | 15.4 | Cross Polar | 180 | -12.5 | 180 | -12.5 |  | Current
75 | 357 | 1 | A/75/H/02/007/AA | VHP6-71W | ANDREWS ANTENNAS | 1.8m Parabolic | 40.8 | 1.8 | 1.5 | Cross Polar | 0 | 40.8 | 0 | 8.8 |  | Current
75 | 357 | 2 | A/75/H/02/007/AA | VHP6-71W | ANDREWS ANTENNAS | 1.8m Parabolic | 40.8 | 1.8 | 1.5 | Cross Polar | 1 | 36.4 | 1.5 | 8.8 |  | Current
75 | 357 | 3 | A/75/H/02/007/AA | VHP6-71W | ANDREWS ANTENNAS | 1.8m Parabolic | 40.8 | 1.8 | 1.5 | Cross Polar | 1.5 | 30 | 2.5 | -1.2 |  | Current
75 | 357 | 4 | A/75/H/02/007/AA | VHP6-71W | ANDREWS ANTENNAS | 1.8m Parabolic | 40.8 | 1.8 | 1.5 | Cross Polar | 2 | 18.8 | 3 | -1.2 |  | Current
75 | 357 | 5 | A/75/H/02/007/AA | VHP6-71W | ANDREWS ANTENNAS | 1.8m Parabolic | 40.8 | 1.8 | 1.5 | Cross Polar | 7.5 | 14.4 | 7.5 | -5.2 |  | Current
75 | 357 | 6 | A/75/H/02/007/AA | VHP6-71W | ANDREWS ANTENNAS | 1.8m Parabolic | 40.8 | 1.8 | 1.5 | Cross Polar | 12.5 | 10.8 | 15 | -5.7 |  | Current
75 | 357 | 7 | A/75/H/02/007/AA | VHP6-71W | ANDREWS ANTENNAS | 1.8m Parabolic | 40.8 | 1.8 | 1.5 | Cross Polar | 30 | 3.8 | 25 | -13.2 |  | Current
75 | 357 | 8 | A/75/H/02/007/AA | VHP6-71W | ANDREWS ANTENNAS | 1.8m Parabolic | 40.8 | 1.8 | 1.5 | Cross Polar | 35 | 2.8 | 45 | -13.2 |  | Current
75 | 357 | 9 | A/75/H/02/007/AA | VHP6-71W | ANDREWS ANTENNAS | 1.8m Parabolic | 40.8 | 1.8 | 1.5 | Cross Polar | 53 | -4.2 | 60 | -15.2 |  | Current
75 | 357 | 10 | A/75/H/02/007/AA | VHP6-71W | ANDREWS ANTENNAS | 1.8m Parabolic | 40.8 | 1.8 | 1.5 | Cross Polar | 68 | -17.2 | 83 | -25.2 |  | Current
75 | 357 | 11 | A/75/H/02/007/AA | VHP6-71W | ANDREWS ANTENNAS | 1.8m Parabolic | 40.8 | 1.8 | 1.5 | Cross Polar | 83 | -25.2 | 105 | -29.2 |  | Current
75 | 357 | 12 | A/75/H/02/007/AA | VHP6-71W | ANDREWS ANTENNAS | 1.8m Parabolic | 40.8 | 1.8 | 1.5 | Cross Polar | 105 | -27.2 | 150 | -29.2 |  | Current
75 | 357 | 13 | A/75/H/02/007/AA | VHP6-71W | ANDREWS ANTENNAS | 1.8m Parabolic | 40.8 | 1.8 | 1.5 | Cross Polar | 180 | -27.2 | 180 | -29.2 |  | Current
75 | 358 | 1 | A/75/H/02/008/AA | VHP6-74 | ANDREWS ANTENNAS | 1.8m Parabolic | 40.6 | 1.8 | 1.5 | Cross Polar | 0 | 40.6 | 0 | 8.6 |  | Current
75 | 358 | 2 | A/75/H/02/008/AA | VHP6-74 | ANDREWS ANTENNAS | 1.8m Parabolic | 40.6 | 1.8 | 1.5 | Cross Polar | 1 | 36.2 | 1.5 | 8.6 |  | Current
75 | 358 | 3 | A/75/H/02/008/AA | VHP6-74 | ANDREWS ANTENNAS | 1.8m Parabolic | 40.6 | 1.8 | 1.5 | Cross Polar | 1.5 | 29.8 | 2.5 | -1.4 |  | Current
75 | 358 | 4 | A/75/H/02/008/AA | VHP6-74 | ANDREWS ANTENNAS | 1.8m Parabolic | 40.6 | 1.8 | 1.5 | Cross Polar | 2 | 18.6 | 5 | -5.4 |  | Current
75 | 358 | 5 | A/75/H/02/008/AA | VHP6-74 | ANDREWS ANTENNAS | 1.8m Parabolic | 40.6 | 1.8 | 1.5 | Cross Polar | 3.5 | 14.6 | 6 | -5.4 |  | Current
75 | 358 | 6 | A/75/H/02/008/AA | VHP6-74 | ANDREWS ANTENNAS | 1.8m Parabolic | 40.6 | 1.8 | 1.5 | Cross Polar | 12.5 | 10.6 | 7.5 | -5.4 |  | Current
75 | 358 | 7 | A/75/H/02/008/AA | VHP6-74 | ANDREWS ANTENNAS | 1.8m Parabolic | 40.6 | 1.8 | 1.5 | Cross Polar | 25 | 4.6 | 15 | -5.9 |  | Current
75 | 358 | 8 | A/75/H/02/008/AA | VHP6-74 | ANDREWS ANTENNAS | 1.8m Parabolic | 40.6 | 1.8 | 1.5 | Cross Polar | 30 | 2.6 | 20 | -5.9 |  | Current
75 | 358 | 9 | A/75/H/02/008/AA | VHP6-74 | ANDREWS ANTENNAS | 1.8m Parabolic | 40.6 | 1.8 | 1.5 | Cross Polar | 45 | -0.9 | 25 | -13.4 |  | Current
75 | 358 | 10 | A/75/H/02/008/AA | VHP6-74 | ANDREWS ANTENNAS | 1.8m Parabolic | 40.6 | 1.8 | 1.5 | Cross Polar | 53 | -4.4 | 45 | -13.4 |  | Current
75 | 358 | 11 | A/75/H/02/008/AA | VHP6-74 | ANDREWS ANTENNAS | 1.8m Parabolic | 40.6 | 1.8 | 1.5 | Cross Polar | 68 | -17.4 | 60 | -15.4 |  | Current
75 | 358 | 12 | A/75/H/02/008/AA | VHP6-74 | ANDREWS ANTENNAS | 1.8m Parabolic | 40.6 | 1.8 | 1.5 | Cross Polar | 83 | -25.4 | 83 | -25.4 |  | Current
75 | 358 | 13 | A/75/H/02/008/AA | VHP6-74 | ANDREWS ANTENNAS | 1.8m Parabolic | 40.6 | 1.8 | 1.5 | Cross Polar | 105 | -27.4 | 105 | -29.4 |  | Current
75 | 358 | 14 | A/75/H/02/008/AA | VHP6-74 | ANDREWS ANTENNAS | 1.8m Parabolic | 40.6 | 1.8 | 1.5 | Cross Polar | 180 | -27.4 | 180 | -29.4 |  | Current
75 | 359 | 1 | A/75/H/02/010/AA | VHPX6A-74 | ANDREWS ANTENNAS | 1.8m Parabolic | 40.6 | 1.8 | 1.5 | Cross Polar | 0 | 40.6 | 0 | 10.6 |  | Current
75 | 359 | 2 | A/75/H/02/010/AA | VHPX6A-74 | ANDREWS ANTENNAS | 1.8m Parabolic | 40.6 | 1.8 | 1.5 | Cross Polar | 1 | 35.9 | 1.5 | 10.6 |  | Current
75 | 359 | 3 | A/75/H/02/010/AA | VHPX6A-74 | ANDREWS ANTENNAS | 1.8m Parabolic | 40.6 | 1.8 | 1.5 | Cross Polar | 1.4 | 30.6 | 2 | 2.6 |  | Current
75 | 359 | 4 | A/75/H/02/010/AA | VHPX6A-74 | ANDREWS ANTENNAS | 1.8m Parabolic | 40.6 | 1.8 | 1.5 | Cross Polar | 1.7 | 25.1 | 3 | 2.6 |  | Current
75 | 359 | 5 | A/75/H/02/010/AA | VHPX6A-74 | ANDREWS ANTENNAS | 1.8m Parabolic | 40.6 | 1.8 | 1.5 | Cross Polar | 2.5 | 22.6 | 4 | -7.4 |  | Current
75 | 359 | 6 | A/75/H/02/010/AA | VHPX6A-74 | ANDREWS ANTENNAS | 1.8m Parabolic | 40.6 | 1.8 | 1.5 | Cross Polar | 5 | 13.6 | 5 | -7.4 |  | Current
75 | 359 | 7 | A/75/H/02/010/AA | VHPX6A-74 | ANDREWS ANTENNAS | 1.8m Parabolic | 40.6 | 1.8 | 1.5 | Cross Polar | 10 | 10.6 | 10 | -7.4 |  | Current
75 | 359 | 8 | A/75/H/02/010/AA | VHPX6A-74 | ANDREWS ANTENNAS | 1.8m Parabolic | 40.6 | 1.8 | 1.5 | Cross Polar | 12 | 6.6 | 15 | -9.4 |  | Current
75 | 359 | 9 | A/75/H/02/010/AA | VHPX6A-74 | ANDREWS ANTENNAS | 1.8m Parabolic | 40.6 | 1.8 | 1.5 | Cross Polar | 25.5 | 4.6 | 19.5 | -13.4 |  | Current
75 | 359 | 10 | A/75/H/02/010/AA | VHPX6A-74 | ANDREWS ANTENNAS | 1.8m Parabolic | 40.6 | 1.8 | 1.5 | Cross Polar | 45 | -2.4 | 45 | -14.4 |  | Current
75 | 359 | 11 | A/75/H/02/010/AA | VHPX6A-74 | ANDREWS ANTENNAS | 1.8m Parabolic | 40.6 | 1.8 | 1.5 | Cross Polar | 57 | -9.4 | 65 | -14.4 |  | Current
75 | 359 | 12 | A/75/H/02/010/AA | VHPX6A-74 | ANDREWS ANTENNAS | 1.8m Parabolic | 40.6 | 1.8 | 1.5 | Cross Polar | 68 | -13.4 | 83 | -24.4 |  | Current
75 | 359 | 13 | A/75/H/02/010/AA | VHPX6A-74 | ANDREWS ANTENNAS | 1.8m Parabolic | 40.6 | 1.8 | 1.5 | Cross Polar | 75 | -19.4 | 98 | -28.4 |  | Current
75 | 359 | 14 | A/75/H/02/010/AA | VHPX6A-74 | ANDREWS ANTENNAS | 1.8m Parabolic | 40.6 | 1.8 | 1.5 | Cross Polar | 90 | -27.4 | 120 | -28.4 |  | Current
75 | 359 | 15 | A/75/H/02/010/AA | VHPX6A-74 | ANDREWS ANTENNAS | 1.8m Parabolic | 40.6 | 1.8 | 1.5 | Cross Polar | 180 | -27.4 | 180 | -28.4 |  | Current
13 | 360 | 1 | A/13/H/02/011/AA | VHPX2.5-130 | ANDREWS ANTENNAS | 0.8m Parabolic | 37.7 | 0.8 | 2.1 | Cross Polar | 0 | 37.7 | 0 | 5.7 |  | Current
13 | 360 | 2 | A/13/H/02/011/AA | VHPX2.5-130 | ANDREWS ANTENNAS | 0.8m Parabolic | 37.7 | 0.8 | 2.1 | Cross Polar | 1 | 35.5 | 1 | 5.7 |  | Current
13 | 360 | 3 | A/13/H/02/011/AA | VHPX2.5-130 | ANDREWS ANTENNAS | 0.8m Parabolic | 37.7 | 0.8 | 2.1 | Cross Polar | 1.3 | 33.3 | 2 | -2.3 |  | Current
13 | 360 | 4 | A/13/H/02/011/AA | VHPX2.5-130 | ANDREWS ANTENNAS | 0.8m Parabolic | 37.7 | 0.8 | 2.1 | Cross Polar | 1.8 | 29.7 | 2.3 | -4.3 |  | Current
13 | 360 | 5 | A/13/H/02/011/AA | VHPX2.5-130 | ANDREWS ANTENNAS | 0.8m Parabolic | 37.7 | 0.8 | 2.1 | Cross Polar | 2.1 | 25.6 | 3 | -10.3 |  | Current
13 | 360 | 6 | A/13/H/02/011/AA | VHPX2.5-130 | ANDREWS ANTENNAS | 0.8m Parabolic | 37.7 | 0.8 | 2.1 | Cross Polar | 3 | 17.7 | 3.3 | -12.3 |  | Current
13 | 360 | 7 | A/13/H/02/011/AA | VHPX2.5-130 | ANDREWS ANTENNAS | 0.8m Parabolic | 37.7 | 0.8 | 2.1 | Cross Polar | 4.5 | 11.7 | 5 | -12.3 |  | Current
13 | 360 | 8 | A/13/H/02/011/AA | VHPX2.5-130 | ANDREWS ANTENNAS | 0.8m Parabolic | 37.7 | 0.8 | 2.1 | Cross Polar | 8 | 9.7 | 6 | -12.3 |  | Current
13 | 360 | 9 | A/13/H/02/011/AA | VHPX2.5-130 | ANDREWS ANTENNAS | 0.8m Parabolic | 37.7 | 0.8 | 2.1 | Cross Polar | 20 | 6.7 | 12 | -12.3 |  | Current
13 | 360 | 10 | A/13/H/02/011/AA | VHPX2.5-130 | ANDREWS ANTENNAS | 0.8m Parabolic | 37.7 | 0.8 | 2.1 | Cross Polar | 50 | -7.1 | 48 | -14.3 |  | Current
13 | 360 | 11 | A/13/H/02/011/AA | VHPX2.5-130 | ANDREWS ANTENNAS | 0.8m Parabolic | 37.7 | 0.8 | 2.1 | Cross Polar | 85 | -25.3 | 90 | -25.3 |  | Current
13 | 360 | 12 | A/13/H/02/011/AA | VHPX2.5-130 | ANDREWS ANTENNAS | 0.8m Parabolic | 37.7 | 0.8 | 2.1 | Cross Polar | 180 | -25.3 | 180 | -25.3 |  | Current
25 | 361 | 1 | A/25/H/02/012/AA | VHPX2.5-240 | ANDREWS ANTENNAS | 0.8m Parabolic | 43.8 | 0.8 | 1.1 | Cross Polar | 0 | 43.8 | 0 | 11.8 |  | Current
25 | 361 | 2 | A/25/H/02/012/AA | VHPX2.5-240 | ANDREWS ANTENNAS | 0.8m Parabolic | 43.8 | 0.8 | 1.1 | Cross Polar | 0.7 | 39.4 | 1 | 11.8 |  | Current
25 | 361 | 3 | A/25/H/02/012/AA | VHPX2.5-240 | ANDREWS ANTENNAS | 0.8m Parabolic | 43.8 | 0.8 | 1.1 | Cross Polar | 1 | 33.4 | 2 | 11.8 |  | Current
25 | 361 | 4 | A/25/H/02/012/AA | VHPX2.5-240 | ANDREWS ANTENNAS | 0.8m Parabolic | 43.8 | 0.8 | 1.1 | Cross Polar | 1.2 | 27.9 | 3 | -3.2 |  | Current
25 | 361 | 5 | A/25/H/02/012/AA | VHPX2.5-240 | ANDREWS ANTENNAS | 0.8m Parabolic | 43.8 | 0.8 | 1.1 | Cross Polar | 1.5 | 19.8 | 5 | -3.2 |  | Current
25 | 361 | 6 | A/25/H/02/012/AA | VHPX2.5-240 | ANDREWS ANTENNAS | 0.8m Parabolic | 43.8 | 0.8 | 1.1 | Cross Polar | 5 | 13.8 | 7 | -3.2 |  | Current
25 | 361 | 7 | A/25/H/02/012/AA | VHPX2.5-240 | ANDREWS ANTENNAS | 0.8m Parabolic | 43.8 | 0.8 | 1.1 | Cross Polar | 15 | 9.8 | 14 | -8.2 |  | Current
25 | 361 | 8 | A/25/H/02/012/AA | VHPX2.5-240 | ANDREWS ANTENNAS | 0.8m Parabolic | 43.8 | 0.8 | 1.1 | Cross Polar | 24 | 0.8 | 20 | -12.2 |  | Current
25 | 361 | 9 | A/25/H/02/012/AA | VHPX2.5-240 | ANDREWS ANTENNAS | 0.8m Parabolic | 43.8 | 0.8 | 1.1 | Cross Polar | 40 | -4.2 | 25 | -16.2 |  | Current
25 | 361 | 10 | A/25/H/02/012/AA | VHPX2.5-240 | ANDREWS ANTENNAS | 0.8m Parabolic | 43.8 | 0.8 | 1.1 | Cross Polar | 50 | -9.2 | 30 | -17.2 |  | Current
25 | 361 | 11 | A/25/H/02/012/AA | VHPX2.5-240 | ANDREWS ANTENNAS | 0.8m Parabolic | 43.8 | 0.8 | 1.1 | Cross Polar | 74 | -23.2 | 60 | -19.2 |  | Current
25 | 361 | 12 | A/25/H/02/012/AA | VHPX2.5-240 | ANDREWS ANTENNAS | 0.8m Parabolic | 43.8 | 0.8 | 1.1 | Cross Polar | 80 | -26.2 | 75 | -28.2 |  | Current
25 | 361 | 13 | A/25/H/02/012/AA | VHPX2.5-240 | ANDREWS ANTENNAS | 0.8m Parabolic | 43.8 | 0.8 | 1.1 | Cross Polar | 180 | -26.2 | 180 | -28.2 |  | Current
23G | 362 | 1 | A/23G/H/02/013/MR | HP3-23 | RADIO WAVES INC | 3ft Parabolic | 44.2 | 0.9 | 1.1 | Cross Polar | 0 | 44.2 | 0 | 14.2 | 3 | Current
23G | 362 | 2 | A/23G/H/02/013/MR | HP3-23 | RADIO WAVES INC | 3ft Parabolic | 44.2 | 0.9 | 1.1 | Cross Polar | 0.5 | 42.7 | 0.5 | 14.2 | 3 | Current
23G | 362 | 3 | A/23G/H/02/013/MR | HP3-23 | RADIO WAVES INC | 3ft Parabolic | 44.2 | 0.9 | 1.1 | Cross Polar | 1 | 35.2 | 1 | 14.2 | 3 | Current
23G | 362 | 4 | A/23G/H/02/013/MR | HP3-23 | RADIO WAVES INC | 3ft Parabolic | 44.2 | 0.9 | 1.1 | Cross Polar | 2 | 22.8 | 2.2 | 14.2 | 3 | Current
23G | 362 | 5 | A/23G/H/02/013/MR | HP3-23 | RADIO WAVES INC | 3ft Parabolic | 44.2 | 0.9 | 1.1 | Cross Polar | 3.6 | 15.9 | 3 | 2.4 | 3 | Current
23G | 362 | 6 | A/23G/H/02/013/MR | HP3-23 | RADIO WAVES INC | 3ft Parabolic | 44.2 | 0.9 | 1.1 | Cross Polar | 5 | 9.2 | 5 | -2 | 3 | Current
23G | 362 | 7 | A/23G/H/02/013/MR | HP3-23 | RADIO WAVES INC | 3ft Parabolic | 44.2 | 0.9 | 1.1 | Cross Polar | 10 | 4.1 | 5.8 | -9.8 | 3 | Current
23G | 362 | 8 | A/23G/H/02/013/MR | HP3-23 | RADIO WAVES INC | 3ft Parabolic | 44.2 | 0.9 | 1.1 | Cross Polar | 13 | 1.6 | 20 | -19.8 | 3 | Current
23G | 362 | 9 | A/23G/H/02/013/MR | HP3-23 | RADIO WAVES INC | 3ft Parabolic | 44.2 | 0.9 | 1.1 | Cross Polar | 15 | -1.8 | 30 | -19.8 | 3 | Current
23G | 362 | 10 | A/23G/H/02/013/MR | HP3-23 | RADIO WAVES INC | 3ft Parabolic | 44.2 | 0.9 | 1.1 | Cross Polar | 16.2 | -2.8 | 45 | -19.8 | 3 | Current
23G | 362 | 11 | A/23G/H/02/013/MR | HP3-23 | RADIO WAVES INC | 3ft Parabolic | 44.2 | 0.9 | 1.1 | Cross Polar | 64 | -10.8 | 80 | -28.8 | 3 | Current
23G | 362 | 12 | A/23G/H/02/013/MR | HP3-23 | RADIO WAVES INC | 3ft Parabolic | 44.2 | 0.9 | 1.1 | Cross Polar | 80 | -27.8 | 90 | -28.8 | 3 | Current
23G | 362 | 13 | A/23G/H/02/013/MR | HP3-23 | RADIO WAVES INC | 3ft Parabolic | 44.2 | 0.9 | 1.1 | Cross Polar | 180 | -27.8 | 180 | -28.8 | 3 | Current
75 | 363 | 1 | A/75/H/02/014/PA | A1278SHP | PRECISION ANTENNAS | 1.2m Parabolic | 37.9 | 1.2 | 2.1 | Cross Polar | 0 | 37.9 | 0 | 3.9 |  | Current
75 | 363 | 2 | A/75/H/02/014/PA | A1278SHP | PRECISION ANTENNAS | 1.2m Parabolic | 37.9 | 1.2 | 2.1 | Cross Polar | 5 | 27.9 | 5 | -1.1 |  | Current
75 | 363 | 3 | A/75/H/02/014/PA | A1278SHP | PRECISION ANTENNAS | 1.2m Parabolic | 37.9 | 1.2 | 2.1 | Cross Polar | 10 | 12.9 | 10 | -18.1 |  | Current
75 | 363 | 4 | A/75/H/02/014/PA | A1278SHP | PRECISION ANTENNAS | 1.2m Parabolic | 37.9 | 1.2 | 2.1 | Cross Polar | 20 | 1.9 | 20 | -21.1 |  | Current
75 | 363 | 5 | A/75/H/02/014/PA | A1278SHP | PRECISION ANTENNAS | 1.2m Parabolic | 37.9 | 1.2 | 2.1 | Cross Polar | 50 | -0.1 | 50 | -27.1 |  | Current
75 | 363 | 6 | A/75/H/02/014/PA | A1278SHP | PRECISION ANTENNAS | 1.2m Parabolic | 37.9 | 1.2 | 2.1 | Cross Polar | 80 | -13.1 | 80 | -32.1 |  | Current
75 | 363 | 7 | A/75/H/02/014/PA | A1278SHP | PRECISION ANTENNAS | 1.2m Parabolic | 37.9 | 1.2 | 2.1 | Cross Polar | 100 | -26.1 | 100 | -32.1 |  | Current
75 | 363 | 8 | A/75/H/02/014/PA | A1278SHP | PRECISION ANTENNAS | 1.2m Parabolic | 37.9 | 1.2 | 2.1 | Cross Polar | 180 | -26.1 | 180 | -32.1 |  | Current
75 | 364 | 1 | A/75/H/02/015/PA | A1278DHP | PRECISION ANTENNAS | 1.2m Parabolic | 37.9 | 1.2 | 2.1 | Cross Polar | 0 | 37.9 | 0 | 3.9 |  | Current
75 | 364 | 2 | A/75/H/02/015/PA | A1278DHP | PRECISION ANTENNAS | 1.2m Parabolic | 37.9 | 1.2 | 2.1 | Cross Polar | 5 | 27.9 | 5 | -1.1 |  | Current
75 | 364 | 3 | A/75/H/02/015/PA | A1278DHP | PRECISION ANTENNAS | 1.2m Parabolic | 37.9 | 1.2 | 2.1 | Cross Polar | 10 | 12.9 | 10 | -18.1 |  | Current
75 | 364 | 4 | A/75/H/02/015/PA | A1278DHP | PRECISION ANTENNAS | 1.2m Parabolic | 37.9 | 1.2 | 2.1 | Cross Polar | 20 | 1.9 | 20 | -21.1 |  | Current
75 | 364 | 5 | A/75/H/02/015/PA | A1278DHP | PRECISION ANTENNAS | 1.2m Parabolic | 37.9 | 1.2 | 2.1 | Cross Polar | 50 | -0.1 | 50 | -27.1 |  | Current
75 | 364 | 6 | A/75/H/02/015/PA | A1278DHP | PRECISION ANTENNAS | 1.2m Parabolic | 37.9 | 1.2 | 2.1 | Cross Polar | 80 | -13.1 | 80 | -32.1 |  | Current
75 | 364 | 7 | A/75/H/02/015/PA | A1278DHP | PRECISION ANTENNAS | 1.2m Parabolic | 37.9 | 1.2 | 2.1 | Cross Polar | 100 | -26.1 | 100 | -32.1 |  | Current
75 | 364 | 8 | A/75/H/02/015/PA | A1278DHP | PRECISION ANTENNAS | 1.2m Parabolic | 37.9 | 1.2 | 2.1 | Cross Polar | 180 | -26.1 | 180 | -32.1 |  | Current
15 | 365 | 1 | A/15/H/02/016/PA | A1815SHP | PRECISION ANTENNAS | 1.8m Parabolic | 46.6 | 1.8 | 0.8 | Cross Polar | 0 | 46.6 | 0 | 14.6 |  | Current
15 | 365 | 2 | A/15/H/02/016/PA | A1815SHP | PRECISION ANTENNAS | 1.8m Parabolic | 46.6 | 1.8 | 0.8 | Cross Polar | 5 | 18.6 | 5 | -13.4 |  | Current
15 | 365 | 3 | A/15/H/02/016/PA | A1815SHP | PRECISION ANTENNAS | 1.8m Parabolic | 46.6 | 1.8 | 0.8 | Cross Polar | 10 | 3.6 | 10 | -18.4 |  | Current
15 | 365 | 4 | A/15/H/02/016/PA | A1815SHP | PRECISION ANTENNAS | 1.8m Parabolic | 46.6 | 1.8 | 0.8 | Cross Polar | 20 | 0.6 | 20 | -23.4 |  | Current
15 | 365 | 5 | A/15/H/02/016/PA | A1815SHP | PRECISION ANTENNAS | 1.8m Parabolic | 46.6 | 1.8 | 0.8 | Cross Polar | 30 | -3.4 | 30 | -23.4 |  | Current
15 | 365 | 6 | A/15/H/02/016/PA | A1815SHP | PRECISION ANTENNAS | 1.8m Parabolic | 46.6 | 1.8 | 0.8 | Cross Polar | 60 | -5.4 | 60 | -25.4 |  | Current
15 | 365 | 7 | A/15/H/02/016/PA | A1815SHP | PRECISION ANTENNAS | 1.8m Parabolic | 46.6 | 1.8 | 0.8 | Cross Polar | 70 | -14.4 | 70 | -31.4 |  | Current
15 | 365 | 8 | A/15/H/02/016/PA | A1815SHP | PRECISION ANTENNAS | 1.8m Parabolic | 46.6 | 1.8 | 0.8 | Cross Polar | 80 | -19.4 | 80 | -31.4 |  | Current
15 | 365 | 9 | A/15/H/02/016/PA | A1815SHP | PRECISION ANTENNAS | 1.8m Parabolic | 46.6 | 1.8 | 0.8 | Cross Polar | 100 | -28.4 | 100 | -31.4 |  | Current
15 | 365 | 10 | A/15/H/02/016/PA | A1815SHP | PRECISION ANTENNAS | 1.8m Parabolic | 46.6 | 1.8 | 0.8 | Cross Polar | 180 | -28.4 | 180 | -31.4 |  | Current
15 | 366 | 1 | A/15/H/02/017/PA | A1815DHP | PRECISION ANTENNAS | 1.8m Parabolic | 46.6 | 1.8 | 0.8 | Cross Polar | 0 | 46.6 | 0 | 14.6 |  | Current
15 | 366 | 2 | A/15/H/02/017/PA | A1815DHP | PRECISION ANTENNAS | 1.8m Parabolic | 46.6 | 1.8 | 0.8 | Cross Polar | 5 | 18.6 | 5 | -13.4 |  | Current
15 | 366 | 3 | A/15/H/02/017/PA | A1815DHP | PRECISION ANTENNAS | 1.8m Parabolic | 46.6 | 1.8 | 0.8 | Cross Polar | 10 | 3.6 | 10 | -18.4 |  | Current
15 | 366 | 4 | A/15/H/02/017/PA | A1815DHP | PRECISION ANTENNAS | 1.8m Parabolic | 46.6 | 1.8 | 0.8 | Cross Polar | 20 | 0.6 | 20 | -23.4 |  | Current
15 | 366 | 5 | A/15/H/02/017/PA | A1815DHP | PRECISION ANTENNAS | 1.8m Parabolic | 46.6 | 1.8 | 0.8 | Cross Polar | 30 | -3.4 | 30 | -23.4 |  | Current
15 | 366 | 6 | A/15/H/02/017/PA | A1815DHP | PRECISION ANTENNAS | 1.8m Parabolic | 46.6 | 1.8 | 0.8 | Cross Polar | 60 | -5.4 | 60 | -25.4 |  | Current
15 | 366 | 7 | A/15/H/02/017/PA | A1815DHP | PRECISION ANTENNAS | 1.8m Parabolic | 46.6 | 1.8 | 0.8 | Cross Polar | 70 | 14.4 | 70 | -31.4 |  | Current
15 | 366 | 8 | A/15/H/02/017/PA | A1815DHP | PRECISION ANTENNAS | 1.8m Parabolic | 46.6 | 1.8 | 0.8 | Cross Polar | 80 | -19.4 | 80 | -31.4 |  | Current
15 | 366 | 9 | A/15/H/02/017/PA | A1815DHP | PRECISION ANTENNAS | 1.8m Parabolic | 46.6 | 1.8 | 0.8 | Cross Polar | 100 | -28.4 | 100 | -31.4 |  | Current
15 | 366 | 10 | A/15/H/02/017/PA | A1815DHP | PRECISION ANTENNAS | 1.8m Parabolic | 46.6 | 1.8 | 0.8 | Cross Polar | 180 | -28.4 | 180 | -31.4 |  | Current
75 | 367 | 1 | A/75/H/02/018/PA | A1878SHP | PRECISION ANTENNAS | 1.8m aprabolic | 41.7 | 1.8 | 1.4 | Cross Polar | 0 | 41.7 | 0 | 9.7 |  | Current
75 | 367 | 2 | A/75/H/02/018/PA | A1878SHP | PRECISION ANTENNAS | 1.8m aprabolic | 41.7 | 1.8 | 1.4 | Cross Polar | 5 | 21.7 | 5 | -3.3 |  | Current
75 | 367 | 3 | A/75/H/02/018/PA | A1878SHP | PRECISION ANTENNAS | 1.8m aprabolic | 41.7 | 1.8 | 1.4 | Cross Polar | 10 | 6.7 | 10 | -18.3 |  | Current
75 | 367 | 4 | A/75/H/02/018/PA | A1878SHP | PRECISION ANTENNAS | 1.8m aprabolic | 41.7 | 1.8 | 1.4 | Cross Polar | 20 | 2.7 | 20 | -20.3 |  | Current
75 | 367 | 5 | A/75/H/02/018/PA | A1878SHP | PRECISION ANTENNAS | 1.8m aprabolic | 41.7 | 1.8 | 1.4 | Cross Polar | 30 | -0.3 | 30 | -20.3 |  | Current
75 | 367 | 6 | A/75/H/02/018/PA | A1878SHP | PRECISION ANTENNAS | 1.8m aprabolic | 41.7 | 1.8 | 1.4 | Cross Polar | 50 | -2.3 | 50 | -22.3 |  | Current
75 | 367 | 7 | A/75/H/02/018/PA | A1878SHP | PRECISION ANTENNAS | 1.8m aprabolic | 41.7 | 1.8 | 1.4 | Cross Polar | 70 | -8.3 | 70 | -27.3 |  | Current
75 | 367 | 8 | A/75/H/02/018/PA | A1878SHP | PRECISION ANTENNAS | 1.8m aprabolic | 41.7 | 1.8 | 1.4 | Cross Polar | 80 | -13.3 | 80 | -36.3 |  | Current
75 | 367 | 9 | A/75/H/02/018/PA | A1878SHP | PRECISION ANTENNAS | 1.8m aprabolic | 41.7 | 1.8 | 1.4 | Cross Polar | 100 | -26.3 | 100 | -38.3 |  | Current
75 | 367 | 10 | A/75/H/02/018/PA | A1878SHP | PRECISION ANTENNAS | 1.8m aprabolic | 41.7 | 1.8 | 1.4 | Cross Polar | 180 | -26.3 | 180 | -38.3 |  | Current
75 | 368 | 1 | A/75/H/02/019/PA | A1878DHP | PRECISION ANTENNAS | 1.8m Parabolic | 41.7 | 1.8 | 1.4 | Cross Polar | 0 | 41.7 | 0 | 9.7 |  | Current
75 | 368 | 2 | A/75/H/02/019/PA | A1878DHP | PRECISION ANTENNAS | 1.8m Parabolic | 41.7 | 1.8 | 1.4 | Cross Polar | 5 | 21.7 | 5 | -3.3 |  | Current
75 | 368 | 3 | A/75/H/02/019/PA | A1878DHP | PRECISION ANTENNAS | 1.8m Parabolic | 41.7 | 1.8 | 1.4 | Cross Polar | 10 | 6.7 | 10 | -18.3 |  | Current
75 | 368 | 4 | A/75/H/02/019/PA | A1878DHP | PRECISION ANTENNAS | 1.8m Parabolic | 41.7 | 1.8 | 1.4 | Cross Polar | 20 | 2.7 | 20 | -20.3 |  | Current
75 | 368 | 5 | A/75/H/02/019/PA | A1878DHP | PRECISION ANTENNAS | 1.8m Parabolic | 41.7 | 1.8 | 1.4 | Cross Polar | 30 | -0.3 | 30 | -20.3 |  | Current
75 | 368 | 6 | A/75/H/02/019/PA | A1878DHP | PRECISION ANTENNAS | 1.8m Parabolic | 41.7 | 1.8 | 1.4 | Cross Polar | 50 | -2.3 | 50 | -22.3 |  | Current
75 | 368 | 7 | A/75/H/02/019/PA | A1878DHP | PRECISION ANTENNAS | 1.8m Parabolic | 41.7 | 1.8 | 1.4 | Cross Polar | 70 | -8.3 | 70 | -27.3 |  | Current
75 | 368 | 8 | A/75/H/02/019/PA | A1878DHP | PRECISION ANTENNAS | 1.8m Parabolic | 41.7 | 1.8 | 1.4 | Cross Polar | 80 | -13.3 | 80 | -36.3 |  | Current
75 | 368 | 9 | A/75/H/02/019/PA | A1878DHP | PRECISION ANTENNAS | 1.8m Parabolic | 41.7 | 1.8 | 1.4 | Cross Polar | 100 | -26.3 | 100 | -38.3 |  | Current
75 | 368 | 10 | A/75/H/02/019/PA | A1878DHP | PRECISION ANTENNAS | 1.8m Parabolic | 41.7 | 1.8 | 1.4 | Cross Polar | 180 | -26.3 | 180 | -38.3 |  | Current
13 | 369 | 1 | A/13/H/02/020/PA | A1813SHP | PRECISION ANTENNAS | 1.8m Parabolic | 45.6 | 1.8 | 0.9 | Cross Polar | 0 | 45.6 | 0 | 5.6 |  | Current
13 | 369 | 2 | A/13/H/02/020/PA | A1813SHP | PRECISION ANTENNAS | 1.8m Parabolic | 45.6 | 1.8 | 0.9 | Cross Polar | 5 | 25.6 | 5 | -4.4 |  | Current
13 | 369 | 3 | A/13/H/02/020/PA | A1813SHP | PRECISION ANTENNAS | 1.8m Parabolic | 45.6 | 1.8 | 0.9 | Cross Polar | 10 | 2.6 | 10 | -19.4 |  | Current
13 | 369 | 4 | A/13/H/02/020/PA | A1813SHP | PRECISION ANTENNAS | 1.8m Parabolic | 45.6 | 1.8 | 0.9 | Cross Polar | 20 | 0.6 | 20 | -23.4 |  | Current
13 | 369 | 5 | A/13/H/02/020/PA | A1813SHP | PRECISION ANTENNAS | 1.8m Parabolic | 45.6 | 1.8 | 0.9 | Cross Polar | 60 | -3.4 | 60 | -26.4 |  | Current
13 | 369 | 6 | A/13/H/02/020/PA | A1813SHP | PRECISION ANTENNAS | 1.8m Parabolic | 45.6 | 1.8 | 0.9 | Cross Polar | 70 | -9.4 | 70 | -28.4 |  | Current
13 | 369 | 7 | A/13/H/02/020/PA | A1813SHP | PRECISION ANTENNAS | 1.8m Parabolic | 45.6 | 1.8 | 0.9 | Cross Polar | 80 | -19.4 | 80 | -28.4 |  | Current
13 | 369 | 8 | A/13/H/02/020/PA | A1813SHP | PRECISION ANTENNAS | 1.8m Parabolic | 45.6 | 1.8 | 0.9 | Cross Polar | 90 | -24.4 | 90 | -28.4 |  | Current
13 | 369 | 9 | A/13/H/02/020/PA | A1813SHP | PRECISION ANTENNAS | 1.8m Parabolic | 45.6 | 1.8 | 0.9 | Cross Polar | 180 | -26.4 | 180 | -28.4 |  | Current
13 | 370 | 1 | A/13/H/02/021/PA | A1813DHP | PRECISION ANTENNAS | 1.8m Parabolic | 45.6 | 1.8 | 0.9 | Cross Polar | 0 | 45.6 | 0 | 5.6 |  | Current
13 | 370 | 2 | A/13/H/02/021/PA | A1813DHP | PRECISION ANTENNAS | 1.8m Parabolic | 45.6 | 1.8 | 0.9 | Cross Polar | 5 | 25.6 | 5 | -4.4 |  | Current
13 | 370 | 3 | A/13/H/02/021/PA | A1813DHP | PRECISION ANTENNAS | 1.8m Parabolic | 45.6 | 1.8 | 0.9 | Cross Polar | 10 | 2.6 | 10 | -19.4 |  | Current
13 | 370 | 4 | A/13/H/02/021/PA | A1813DHP | PRECISION ANTENNAS | 1.8m Parabolic | 45.6 | 1.8 | 0.9 | Cross Polar | 20 | 0.6 | 20 | -23.4 |  | Current
13 | 370 | 5 | A/13/H/02/021/PA | A1813DHP | PRECISION ANTENNAS | 1.8m Parabolic | 45.6 | 1.8 | 0.9 | Cross Polar | 60 | -3.4 | 60 | -26.4 |  | Current
13 | 370 | 6 | A/13/H/02/021/PA | A1813DHP | PRECISION ANTENNAS | 1.8m Parabolic | 45.6 | 1.8 | 0.9 | Cross Polar | 70 | -9.4 | 70 | -28.4 |  | Current
13 | 370 | 7 | A/13/H/02/021/PA | A1813DHP | PRECISION ANTENNAS | 1.8m Parabolic | 45.6 | 1.8 | 0.9 | Cross Polar | 80 | -19.4 | 80 | -28.4 |  | Current
13 | 370 | 8 | A/13/H/02/021/PA | A1813DHP | PRECISION ANTENNAS | 1.8m Parabolic | 45.6 | 1.8 | 0.9 | Cross Polar | 90 | -24.4 | 90 | -28.4 |  | Current
13 | 370 | 9 | A/13/H/02/021/PA | A1813DHP | PRECISION ANTENNAS | 1.8m Parabolic | 45.6 | 1.8 | 0.9 | Cross Polar | 180 | -26.4 | 180 | -28.4 |  | Current
23G | 371 | 1 | A/23G/H/02/024/ER | UKY 210 78/SC15 | ERICSSON MICROWAVE SYSTEMS AB | 0.6m parabola 40dbi gain | 40 | 0.6 | 1.8 | Cross Polar | 0 | 40 | 0 | 10 | 3 | Current
23G | 371 | 2 | A/23G/H/02/024/ER | UKY 210 78/SC15 | ERICSSON MICROWAVE SYSTEMS AB | 0.6m parabola 40dbi gain | 40 | 0.6 | 1.8 | Cross Polar | 1 | 37 | 1 | 10 | 3 | Current
23G | 371 | 3 | A/23G/H/02/024/ER | UKY 210 78/SC15 | ERICSSON MICROWAVE SYSTEMS AB | 0.6m parabola 40dbi gain | 40 | 0.6 | 1.8 | Cross Polar | 5 | 10 | 5 | -5 | 3 | Current
23G | 371 | 4 | A/23G/H/02/024/ER | UKY 210 78/SC15 | ERICSSON MICROWAVE SYSTEMS AB | 0.6m parabola 40dbi gain | 40 | 0.6 | 1.8 | Cross Polar | 10 | 0 | 10 | -5 | 3 | Current
23G | 371 | 5 | A/23G/H/02/024/ER | UKY 210 78/SC15 | ERICSSON MICROWAVE SYSTEMS AB | 0.6m parabola 40dbi gain | 40 | 0.6 | 1.8 | Cross Polar | 20 | -10 | 20 | -30 | 3 | Current
23G | 371 | 6 | A/23G/H/02/024/ER | UKY 210 78/SC15 | ERICSSON MICROWAVE SYSTEMS AB | 0.6m parabola 40dbi gain | 40 | 0.6 | 1.8 | Cross Polar | 40 | -18 | 40 | -30 | 3 | Current
23G | 371 | 7 | A/23G/H/02/024/ER | UKY 210 78/SC15 | ERICSSON MICROWAVE SYSTEMS AB | 0.6m parabola 40dbi gain | 40 | 0.6 | 1.8 | Cross Polar | 80 | -25 | 80 | -30 | 3 | Current
23G | 371 | 8 | A/23G/H/02/024/ER | UKY 210 78/SC15 | ERICSSON MICROWAVE SYSTEMS AB | 0.6m parabola 40dbi gain | 40 | 0.6 | 1.8 | Cross Polar | 180 | -30 | 180 | -30 | 3 | Current
06GL | 372 | 1 | A/06GL/H/02/026/AA | VP4-59 | ANDREWS ANTENNAS | 1.2m parabolic 36dBi | 36 | 1.2 | 2.7 | Cross Polar | 0 | 36 | 0 | 4 |  | Current
06GL | 372 | 2 | A/06GL/H/02/026/AA | VP4-59 | ANDREWS ANTENNAS | 1.2m parabolic 36dBi | 36 | 1.2 | 2.7 | Cross Polar | 2.4 | 26 | 2.4 | 4 |  | Current
06GL | 372 | 3 | A/06GL/H/02/026/AA | VP4-59 | ANDREWS ANTENNAS | 1.2m parabolic 36dBi | 36 | 1.2 | 2.7 | Cross Polar | 3 | 16 | 3 | 4 |  | Current
06GL | 372 | 4 | A/06GL/H/02/026/AA | VP4-59 | ANDREWS ANTENNAS | 1.2m parabolic 36dBi | 36 | 1.2 | 2.7 | Cross Polar | 5 | 16 | 5 | -6 |  | Current
06GL | 372 | 5 | A/06GL/H/02/026/AA | VP4-59 | ANDREWS ANTENNAS | 1.2m parabolic 36dBi | 36 | 1.2 | 2.7 | Cross Polar | 10 | 12 | 10 | -6 |  | Current
06GL | 372 | 6 | A/06GL/H/02/026/AA | VP4-59 | ANDREWS ANTENNAS | 1.2m parabolic 36dBi | 36 | 1.2 | 2.7 | Cross Polar | 15 | 8 | 15 | -8 |  | Current
06GL | 372 | 7 | A/06GL/H/02/026/AA | VP4-59 | ANDREWS ANTENNAS | 1.2m parabolic 36dBi | 36 | 1.2 | 2.7 | Cross Polar | 45 | 2 | 45 | -8 |  | Current
06GL | 372 | 8 | A/06GL/H/02/026/AA | VP4-59 | ANDREWS ANTENNAS | 1.2m parabolic 36dBi | 36 | 1.2 | 2.7 | Cross Polar | 105 | 2 | 100 | -15 |  | Current
06GL | 372 | 9 | A/06GL/H/02/026/AA | VP4-59 | ANDREWS ANTENNAS | 1.2m parabolic 36dBi | 36 | 1.2 | 2.7 | Cross Polar | 135 | -12 | 135 | -15 |  | Current
06GL | 372 | 10 | A/06GL/H/02/026/AA | VP4-59 | ANDREWS ANTENNAS | 1.2m parabolic 36dBi | 36 | 1.2 | 2.7 | Cross Polar | 180 | -12 | 180 | -15 |  | Current
23G | 373 | 1 | A/23G/H/02/027/NA | 04HP212A-1-F | NERA LTD | 0.45m Paraboloid | 38.1 | 0.45 | 1.1 | Cross Polar | 0 | 38.1 | 0 | 8.1 | 3 | Current
23G | 373 | 2 | A/23G/H/02/027/NA | 04HP212A-1-F | NERA LTD | 0.45m Paraboloid | 38.1 | 0.45 | 1.1 | Cross Polar | 1 | 35 | 1 | 8.1 | 3 | Current
23G | 373 | 3 | A/23G/H/02/027/NA | 04HP212A-1-F | NERA LTD | 0.45m Paraboloid | 38.1 | 0.45 | 1.1 | Cross Polar | 2 | 29 | 2 | 8.1 | 3 | Current
23G | 373 | 4 | A/23G/H/02/027/NA | 04HP212A-1-F | NERA LTD | 0.45m Paraboloid | 38.1 | 0.45 | 1.1 | Cross Polar | 3 | 24 | 3 | 8.1 | 3 | Current
23G | 373 | 5 | A/23G/H/02/027/NA | 04HP212A-1-F | NERA LTD | 0.45m Paraboloid | 38.1 | 0.45 | 1.1 | Cross Polar | 4 | 18 | 4 | 4 | 3 | Current
23G | 373 | 6 | A/23G/H/02/027/NA | 04HP212A-1-F | NERA LTD | 0.45m Paraboloid | 38.1 | 0.45 | 1.1 | Cross Polar | 5 | 17 | 5 | -2 | 3 | Current
23G | 373 | 7 | A/23G/H/02/027/NA | 04HP212A-1-F | NERA LTD | 0.45m Paraboloid | 38.1 | 0.45 | 1.1 | Cross Polar | 7 | 14 | 7 | -8 | 3 | Current
23G | 373 | 8 | A/23G/H/02/027/NA | 04HP212A-1-F | NERA LTD | 0.45m Paraboloid | 38.1 | 0.45 | 1.1 | Cross Polar | 10 | 9 | 10 | -8.5 | 3 | Current
23G | 373 | 9 | A/23G/H/02/027/NA | 04HP212A-1-F | NERA LTD | 0.45m Paraboloid | 38.1 | 0.45 | 1.1 | Cross Polar | 15 | 5 | 15 | -9 | 3 | Current
23G | 373 | 10 | A/23G/H/02/027/NA | 04HP212A-1-F | NERA LTD | 0.45m Paraboloid | 38.1 | 0.45 | 1.1 | Cross Polar | 20 | 4.5 | 20 | -9.5 | 3 | Current
23G | 373 | 11 | A/23G/H/02/027/NA | 04HP212A-1-F | NERA LTD | 0.45m Paraboloid | 38.1 | 0.45 | 1.1 | Cross Polar | 30 | -1 | 30 | -13 | 3 | Current
23G | 373 | 12 | A/23G/H/02/027/NA | 04HP212A-1-F | NERA LTD | 0.45m Paraboloid | 38.1 | 0.45 | 1.1 | Cross Polar | 45 | -3 | 45 | -20 | 3 | Current
23G | 373 | 13 | A/23G/H/02/027/NA | 04HP212A-1-F | NERA LTD | 0.45m Paraboloid | 38.1 | 0.45 | 1.1 | Cross Polar | 60 | -10 | 60 | -23 | 3 | Current
23G | 373 | 14 | A/23G/H/02/027/NA | 04HP212A-1-F | NERA LTD | 0.45m Paraboloid | 38.1 | 0.45 | 1.1 | Cross Polar | 75 | -20 | 75 | -28.5 | 3 | Current
23G | 373 | 15 | A/23G/H/02/027/NA | 04HP212A-1-F | NERA LTD | 0.45m Paraboloid | 38.1 | 0.45 | 1.1 | Cross Polar | 90 | -28 | 90 | -32 | 3 | Current
23G | 373 | 16 | A/23G/H/02/027/NA | 04HP212A-1-F | NERA LTD | 0.45m Paraboloid | 38.1 | 0.45 | 1.1 | Cross Polar | 180 | -28 | 180 | -32 | 3 | Current
4 | 374 | 1 | A/04/H/02/032/AA | HSX8-36 | ANDREWS ANTENNAS | 2.4m parabolic | 37.8 | 2.4 | 2.4 | Cross Polar | 0 | 37.8 | 0 | -2.2 |  | Current
4 | 374 | 2 | A/04/H/02/032/AA | HSX8-36 | ANDREWS ANTENNAS | 2.4m parabolic | 37.8 | 2.4 | 2.4 | Cross Polar | 0.8 | 36.5 | 2.5 | -2.2 |  | Current
4 | 374 | 3 | A/04/H/02/032/AA | HSX8-36 | ANDREWS ANTENNAS | 2.4m parabolic | 37.8 | 2.4 | 2.4 | Cross Polar | 1.2 | 35 | 3 | -10.2 |  | Current
4 | 374 | 4 | A/04/H/02/032/AA | HSX8-36 | ANDREWS ANTENNAS | 2.4m parabolic | 37.8 | 2.4 | 2.4 | Cross Polar | 1.6 | 32.8 | 5.2 | -10.2 |  | Current
4 | 374 | 5 | A/04/H/02/032/AA | HSX8-36 | ANDREWS ANTENNAS | 2.4m parabolic | 37.8 | 2.4 | 2.4 | Cross Polar | 2 | 30.1 | 7 | -17.2 |  | Current
4 | 374 | 6 | A/04/H/02/032/AA | HSX8-36 | ANDREWS ANTENNAS | 2.4m parabolic | 37.8 | 2.4 | 2.4 | Cross Polar | 2.4 | 26.7 | 11 | -17.2 |  | Current
4 | 374 | 7 | A/04/H/02/032/AA | HSX8-36 | ANDREWS ANTENNAS | 2.4m parabolic | 37.8 | 2.4 | 2.4 | Cross Polar | 3 | 13.8 | 12 | -23.2 |  | Current
4 | 374 | 8 | A/04/H/02/032/AA | HSX8-36 | ANDREWS ANTENNAS | 2.4m parabolic | 37.8 | 2.4 | 2.4 | Cross Polar | 9 | 11.8 | 15 | -23.2 |  | Current
4 | 374 | 9 | A/04/H/02/032/AA | HSX8-36 | ANDREWS ANTENNAS | 2.4m parabolic | 37.8 | 2.4 | 2.4 | Cross Polar | 13.5 | 3.3 | 20 | -23.2 |  | Current
4 | 374 | 10 | A/04/H/02/032/AA | HSX8-36 | ANDREWS ANTENNAS | 2.4m parabolic | 37.8 | 2.4 | 2.4 | Cross Polar | 40 | -13.5 | 25 | -23.2 |  | Current
4 | 374 | 11 | A/04/H/02/032/AA | HSX8-36 | ANDREWS ANTENNAS | 2.4m parabolic | 37.8 | 2.4 | 2.4 | Cross Polar | 72.5 | -23.5 | 28 | -28.5 |  | Current
4 | 374 | 12 | A/04/H/02/032/AA | HSX8-36 | ANDREWS ANTENNAS | 2.4m parabolic | 37.8 | 2.4 | 2.4 | Cross Polar | 80 | -23.5 | 67 | -28.5 |  | Current
4 | 374 | 13 | A/04/H/02/032/AA | HSX8-36 | ANDREWS ANTENNAS | 2.4m parabolic | 37.8 | 2.4 | 2.4 | Cross Polar | 85 | -27.5 | 70 | -29.5 |  | Current
4 | 374 | 14 | A/04/H/02/032/AA | HSX8-36 | ANDREWS ANTENNAS | 2.4m parabolic | 37.8 | 2.4 | 2.4 | Cross Polar | 180 | -27.5 | 180 | -29.5 |  | Current
38 | 375 | 1 | A/38/H/02/034/PA | A0238SHP/NF | PRECISION ANTENNAS | 0.2m Advantage Low Profile Ant | 35.4 | 0.2 | 2.7 | Cross Polar | 0 | 35.4 | 0 | 5 |  | Current
38 | 375 | 2 | A/38/H/02/034/PA | A0238SHP/NF | PRECISION ANTENNAS | 0.2m Advantage Low Profile Ant | 35.4 | 0.2 | 2.7 | Cross Polar | 2 | 29.4 | 6 | 5 |  | Current
38 | 375 | 3 | A/38/H/02/034/PA | A0238SHP/NF | PRECISION ANTENNAS | 0.2m Advantage Low Profile Ant | 35.4 | 0.2 | 2.7 | Cross Polar | 3 | 20.4 | 10 | 0 |  | Current
38 | 375 | 4 | A/38/H/02/034/PA | A0238SHP/NF | PRECISION ANTENNAS | 0.2m Advantage Low Profile Ant | 35.4 | 0.2 | 2.7 | Cross Polar | 4 | 17.4 | 40 | -15 |  | Current
38 | 375 | 5 | A/38/H/02/034/PA | A0238SHP/NF | PRECISION ANTENNAS | 0.2m Advantage Low Profile Ant | 35.4 | 0.2 | 2.7 | Cross Polar | 6 | 11.4 | 80 | -20 |  | Current
38 | 375 | 6 | A/38/H/02/034/PA | A0238SHP/NF | PRECISION ANTENNAS | 0.2m Advantage Low Profile Ant | 35.4 | 0.2 | 2.7 | Cross Polar | 10 | 9.4 | 90 | -22 |  | Current
38 | 375 | 7 | A/38/H/02/034/PA | A0238SHP/NF | PRECISION ANTENNAS | 0.2m Advantage Low Profile Ant | 35.4 | 0.2 | 2.7 | Cross Polar | 20 | -2.6 | 180 | -22 |  | Current
38 | 375 | 8 | A/38/H/02/034/PA | A0238SHP/NF | PRECISION ANTENNAS | 0.2m Advantage Low Profile Ant | 35.4 | 0.2 | 2.7 | Cross Polar | 40 | -6.6 |  |  |  | Current
38 | 375 | 9 | A/38/H/02/034/PA | A0238SHP/NF | PRECISION ANTENNAS | 0.2m Advantage Low Profile Ant | 35.4 | 0.2 | 2.7 | Cross Polar | 60 | -9.6 |  |  |  | Current
38 | 375 | 10 | A/38/H/02/034/PA | A0238SHP/NF | PRECISION ANTENNAS | 0.2m Advantage Low Profile Ant | 35.4 | 0.2 | 2.7 | Cross Polar | 80 | -16.6 |  |  |  | Current
38 | 375 | 11 | A/38/H/02/034/PA | A0238SHP/NF | PRECISION ANTENNAS | 0.2m Advantage Low Profile Ant | 35.4 | 0.2 | 2.7 | Cross Polar | 90 | -20.6 |  |  |  | Current
38 | 375 | 12 | A/38/H/02/034/PA | A0238SHP/NF | PRECISION ANTENNAS | 0.2m Advantage Low Profile Ant | 35.4 | 0.2 | 2.7 | Cross Polar | 180 | -20.6 |  |  |  | Current
25 | 376 | 1 | A/25/H/02/036/PA | A0926SHP/DHP | PRECISION ANTENNAS | 0.9m PARABOLIC | 45.3 | 0.9 | 1 | Cross Polar | 0 | 45.3 | 0 | 13.3 |  | Current
25 | 376 | 2 | A/25/H/02/036/PA | A0926SHP/DHP | PRECISION ANTENNAS | 0.9m PARABOLIC | 45.3 | 0.9 | 1 | Cross Polar | 1 | 35.3 | 1 | 13.3 |  | Current
25 | 376 | 3 | A/25/H/02/036/PA | A0926SHP/DHP | PRECISION ANTENNAS | 0.9m PARABOLIC | 45.3 | 0.9 | 1 | Cross Polar | 2 | 25.3 | 5 | 5.3 |  | Current
25 | 376 | 4 | A/25/H/02/036/PA | A0926SHP/DHP | PRECISION ANTENNAS | 0.9m PARABOLIC | 45.3 | 0.9 | 1 | Cross Polar | 5 | 15.3 | 20 | -14.7 |  | Current
25 | 376 | 5 | A/25/H/02/036/PA | A0926SHP/DHP | PRECISION ANTENNAS | 0.9m PARABOLIC | 45.3 | 0.9 | 1 | Cross Polar | 10 | 10.3 | 30 | -14.7 |  | Current
25 | 376 | 6 | A/25/H/02/036/PA | A0926SHP/DHP | PRECISION ANTENNAS | 0.9m PARABOLIC | 45.3 | 0.9 | 1 | Cross Polar | 20 | 3.3 | 40 | -15.7 |  | Current
25 | 376 | 7 | A/25/H/02/036/PA | A0926SHP/DHP | PRECISION ANTENNAS | 0.9m PARABOLIC | 45.3 | 0.9 | 1 | Cross Polar | 40 | 0 | 50 | -18.7 |  | Current
25 | 376 | 8 | A/25/H/02/036/PA | A0926SHP/DHP | PRECISION ANTENNAS | 0.9m PARABOLIC | 45.3 | 0.9 | 1 | Cross Polar | 50 | -2.7 | 60 | -20.7 |  | Current
25 | 376 | 9 | A/25/H/02/036/PA | A0926SHP/DHP | PRECISION ANTENNAS | 0.9m PARABOLIC | 45.3 | 0.9 | 1 | Cross Polar | 60 | -5.7 | 70 | -22.7 |  | Current
25 | 376 | 10 | A/25/H/02/036/PA | A0926SHP/DHP | PRECISION ANTENNAS | 0.9m PARABOLIC | 45.3 | 0.9 | 1 | Cross Polar | 70 | -9.7 | 80 | -25.7 |  | Current
25 | 376 | 11 | A/25/H/02/036/PA | A0926SHP/DHP | PRECISION ANTENNAS | 0.9m PARABOLIC | 45.3 | 0.9 | 1 | Cross Polar | 80 | -20.7 | 90 | -26.7 |  | Current
25 | 376 | 12 | A/25/H/02/036/PA | A0926SHP/DHP | PRECISION ANTENNAS | 0.9m PARABOLIC | 45.3 | 0.9 | 1 | Cross Polar | 90 | -26.7 | 100 | -26.7 |  | Current
25 | 376 | 13 | A/25/H/02/036/PA | A0926SHP/DHP | PRECISION ANTENNAS | 0.9m PARABOLIC | 45.3 | 0.9 | 1 | Cross Polar | 120 | -26.6 | 120 | -26.7 |  | Current
25 | 376 | 14 | A/25/H/02/036/PA | A0926SHP/DHP | PRECISION ANTENNAS | 0.9m PARABOLIC | 45.3 | 0.9 | 1 | Cross Polar | 180 | -26.7 | 180 | -26.7 |  | Current
38 | 377 | 1 | A/38/H/02/037/PA | A0938SHP/DHP | PRECISION ANTENNAS | 0.9m PARABOLIC | 48 | 0.9 | 0.6 | Cross Polar | 0 | 48 | 0 | 8 |  | Current
38 | 377 | 2 | A/38/H/02/037/PA | A0938SHP/DHP | PRECISION ANTENNAS | 0.9m PARABOLIC | 48 | 0.9 | 0.6 | Cross Polar | 2 | 28.3 | 2 | 8.3 |  | Current
38 | 377 | 3 | A/38/H/02/037/PA | A0938SHP/DHP | PRECISION ANTENNAS | 0.9m PARABOLIC | 48 | 0.9 | 0.6 | Cross Polar | 5 | 18.3 | 5 | -6.7 |  | Current
38 | 377 | 4 | A/38/H/02/037/PA | A0938SHP/DHP | PRECISION ANTENNAS | 0.9m PARABOLIC | 48 | 0.9 | 0.6 | Cross Polar | 10 | 0 | 10 | -14.7 |  | Current
38 | 377 | 5 | A/38/H/02/037/PA | A0938SHP/DHP | PRECISION ANTENNAS | 0.9m PARABOLIC | 48 | 0.9 | 0.6 | Cross Polar | 20 | -2.7 | 20 | -16.7 |  | Current
38 | 377 | 6 | A/38/H/02/037/PA | A0938SHP/DHP | PRECISION ANTENNAS | 0.9m PARABOLIC | 48 | 0.9 | 0.6 | Cross Polar | 30 | -6.7 | 30 | -20.7 |  | Current
38 | 377 | 7 | A/38/H/02/037/PA | A0938SHP/DHP | PRECISION ANTENNAS | 0.9m PARABOLIC | 48 | 0.9 | 0.6 | Cross Polar | 40 | -6.7 | 40 | -21.7 |  | Current
38 | 377 | 8 | A/38/H/02/037/PA | A0938SHP/DHP | PRECISION ANTENNAS | 0.9m PARABOLIC | 48 | 0.9 | 0.6 | Cross Polar | 50 | -11.7 | 50 | -21.7 |  | Current
38 | 377 | 9 | A/38/H/02/037/PA | A0938SHP/DHP | PRECISION ANTENNAS | 0.9m PARABOLIC | 48 | 0.9 | 0.6 | Cross Polar | 60 | -17.7 | 60 | -21.7 |  | Current
38 | 377 | 10 | A/38/H/02/037/PA | A0938SHP/DHP | PRECISION ANTENNAS | 0.9m PARABOLIC | 48 | 0.9 | 0.6 | Cross Polar | 180 | -21.7 | 180 | -21.7 |  | Current
23G | 378 | 1 | A/23G/H/02/038/PA | A0923SHP/DHP | PRECISION ANTENNAS | 0.9m PARABOLIC | 44.4 | 0.9 | 1.1 | Cross Polar | 0 | 44.4 | 0 | 12.4 | 3 | Current
23G | 378 | 2 | A/23G/H/02/038/PA | A0923SHP/DHP | PRECISION ANTENNAS | 0.9m PARABOLIC | 44.4 | 0.9 | 1.1 | Cross Polar | 2 | 34.4 | 2 | 12.4 | 3 | Current
23G | 378 | 3 | A/23G/H/02/038/PA | A0923SHP/DHP | PRECISION ANTENNAS | 0.9m PARABOLIC | 44.4 | 0.9 | 1.1 | Cross Polar | 5 | 24.4 | 5 | 4.4 | 3 | Current
23G | 378 | 4 | A/23G/H/02/038/PA | A0923SHP/DHP | PRECISION ANTENNAS | 0.9m PARABOLIC | 44.4 | 0.9 | 1.1 | Cross Polar | 10 | 8.4 | 10 | -9.6 | 3 | Current
23G | 378 | 5 | A/23G/H/02/038/PA | A0923SHP/DHP | PRECISION ANTENNAS | 0.9m PARABOLIC | 44.4 | 0.9 | 1.1 | Cross Polar | 20 | 4.4 | 20 | -11.6 | 3 | Current
23G | 378 | 6 | A/23G/H/02/038/PA | A0923SHP/DHP | PRECISION ANTENNAS | 0.9m PARABOLIC | 44.4 | 0.9 | 1.1 | Cross Polar | 40 | 0 | 40 | -20.6 | 3 | Current
23G | 378 | 7 | A/23G/H/02/038/PA | A0923SHP/DHP | PRECISION ANTENNAS | 0.9m PARABOLIC | 44.4 | 0.9 | 1.1 | Cross Polar | 60 | -5.6 | 60 | -29.6 | 3 | Current
23G | 378 | 8 | A/23G/H/02/038/PA | A0923SHP/DHP | PRECISION ANTENNAS | 0.9m PARABOLIC | 44.4 | 0.9 | 1.1 | Cross Polar | 80 | -17.6 | 80 | -30.6 | 3 | Current
23G | 378 | 9 | A/23G/H/02/038/PA | A0923SHP/DHP | PRECISION ANTENNAS | 0.9m PARABOLIC | 44.4 | 0.9 | 1.1 | Cross Polar | 90 | -23.6 | 90 | -30.6 | 3 | Current
23G | 378 | 10 | A/23G/H/02/038/PA | A0923SHP/DHP | PRECISION ANTENNAS | 0.9m PARABOLIC | 44.4 | 0.9 | 1.1 | Cross Polar | 100 | -26.6 | 100 | -30.6 | 3 | Current
23G | 378 | 11 | A/23G/H/02/038/PA | A0923SHP/DHP | PRECISION ANTENNAS | 0.9m PARABOLIC | 44.4 | 0.9 | 1.1 | Cross Polar | 180 | -26.6 | 180 | -30.6 | 3 | Current
13 | 379 | 1 | A/13/H/02/039/PA | A0913SHP/DHP | PRECISION ANTENNAS | 0.9m PARABOLIC | 39.6 | 0.9 | 1.9 | Cross Polar | 0 | 39.6 | 0 | 7.6 |  | Current
13 | 379 | 2 | A/13/H/02/039/PA | A0913SHP/DHP | PRECISION ANTENNAS | 0.9m PARABOLIC | 39.6 | 0.9 | 1.9 | Cross Polar | 2 | 29.6 | 2 | 7.6 |  | Current
13 | 379 | 3 | A/13/H/02/039/PA | A0913SHP/DHP | PRECISION ANTENNAS | 0.9m PARABOLIC | 39.6 | 0.9 | 1.9 | Cross Polar | 5 | 19.6 | 5 | -0.4 |  | Current
13 | 379 | 4 | A/13/H/02/039/PA | A0913SHP/DHP | PRECISION ANTENNAS | 0.9m PARABOLIC | 39.6 | 0.9 | 1.9 | Cross Polar | 10 | 9.6 | 10 | -10.4 |  | Current
13 | 379 | 5 | A/13/H/02/039/PA | A0913SHP/DHP | PRECISION ANTENNAS | 0.9m PARABOLIC | 39.6 | 0.9 | 1.9 | Cross Polar | 20 | 5.6 | 20 | -17.4 |  | Current
13 | 379 | 6 | A/13/H/02/039/PA | A0913SHP/DHP | PRECISION ANTENNAS | 0.9m PARABOLIC | 39.6 | 0.9 | 1.9 | Cross Polar | 40 | 0 | 40 | -25.4 |  | Current
13 | 379 | 7 | A/13/H/02/039/PA | A0913SHP/DHP | PRECISION ANTENNAS | 0.9m PARABOLIC | 39.6 | 0.9 | 1.9 | Cross Polar | 60 | -5.4 | 60 | -28.4 |  | Current
13 | 379 | 8 | A/13/H/02/039/PA | A0913SHP/DHP | PRECISION ANTENNAS | 0.9m PARABOLIC | 39.6 | 0.9 | 1.9 | Cross Polar | 80 | -15.4 | 80 | -30.4 |  | Current
13 | 379 | 9 | A/13/H/02/039/PA | A0913SHP/DHP | PRECISION ANTENNAS | 0.9m PARABOLIC | 39.6 | 0.9 | 1.9 | Cross Polar | 100 | -25.4 | 100 | -30.4 |  | Current
13 | 379 | 10 | A/13/H/02/039/PA | A0913SHP/DHP | PRECISION ANTENNAS | 0.9m PARABOLIC | 39.6 | 0.9 | 1.9 | Cross Polar | 180 | -25.4 | 180 | -30.4 |  | Current
15 | 380 | 1 | A/15/H/02/040/PA | A0915SHP/DHP | PRECISION ANTENNAS | 0.9m PARABOLIC | 40.9 | 0.9 | 1.6 | Cross Polar | 0 | 40.9 | 0 | 8.9 |  | Current
15 | 380 | 2 | A/15/H/02/040/PA | A0915SHP/DHP | PRECISION ANTENNAS | 0.9m PARABOLIC | 40.9 | 0.9 | 1.6 | Cross Polar | 2 | 30.9 | 2 | 0.9 |  | Current
15 | 380 | 3 | A/15/H/02/040/PA | A0915SHP/DHP | PRECISION ANTENNAS | 0.9m PARABOLIC | 40.9 | 0.9 | 1.6 | Cross Polar | 5 | 20.9 | 5 | 0.9 |  | Current
15 | 380 | 4 | A/15/H/02/040/PA | A0915SHP/DHP | PRECISION ANTENNAS | 0.9m PARABOLIC | 40.9 | 0.9 | 1.6 | Cross Polar | 10 | 10.9 | 10 | -19.1 |  | Current
15 | 380 | 5 | A/15/H/02/040/PA | A0915SHP/DHP | PRECISION ANTENNAS | 0.9m PARABOLIC | 40.9 | 0.9 | 1.6 | Cross Polar | 20 | 0.9 | 20 | -21.1 |  | Current
15 | 380 | 6 | A/15/H/02/040/PA | A0915SHP/DHP | PRECISION ANTENNAS | 0.9m PARABOLIC | 40.9 | 0.9 | 1.6 | Cross Polar | 40 | -1.1 | 40 | -24.1 |  | Current
15 | 380 | 7 | A/15/H/02/040/PA | A0915SHP/DHP | PRECISION ANTENNAS | 0.9m PARABOLIC | 40.9 | 0.9 | 1.6 | Cross Polar | 60 | -8.1 | 60 | -27.1 |  | Current
15 | 380 | 8 | A/15/H/02/040/PA | A0915SHP/DHP | PRECISION ANTENNAS | 0.9m PARABOLIC | 40.9 | 0.9 | 1.6 | Cross Polar | 80 | -19.1 | 80 | -34.1 |  | Current
15 | 380 | 9 | A/15/H/02/040/PA | A0915SHP/DHP | PRECISION ANTENNAS | 0.9m PARABOLIC | 40.9 | 0.9 | 1.6 | Cross Polar | 100 | -28.1 | 100 | -34.1 |  | Current
15 | 380 | 10 | A/15/H/02/040/PA | A0915SHP/DHP | PRECISION ANTENNAS | 0.9m PARABOLIC | 40.9 | 0.9 | 1.6 | Cross Polar | 180 | -28.1 | 180 | -34.1 |  | Current
38 | 381 | 1 | A/38/H/02/045/AM | GFK38-25-UHP-04 | ALLGON MICROWAVE AB | 2ft 0.6m Parabolic | 44 | 0.6 | 0.9 | Cross Polar | 0 | 44 | 0 | 8 |  | Current
38 | 381 | 2 | A/38/H/02/045/AM | GFK38-25-UHP-04 | ALLGON MICROWAVE AB | 2ft 0.6m Parabolic | 44 | 0.6 | 0.9 | Cross Polar | 5 | 15.7 | 5 | -7 |  | Current
38 | 381 | 3 | A/38/H/02/045/AM | GFK38-25-UHP-04 | ALLGON MICROWAVE AB | 2ft 0.6m Parabolic | 44 | 0.6 | 0.9 | Cross Polar | 6.6 | 11.4 | 20 | -15 |  | Current
38 | 381 | 4 | A/38/H/02/045/AM | GFK38-25-UHP-04 | ALLGON MICROWAVE AB | 2ft 0.6m Parabolic | 44 | 0.6 | 0.9 | Cross Polar | 20 | 0 | 40 | -25 |  | Current
38 | 381 | 5 | A/38/H/02/045/AM | GFK38-25-UHP-04 | ALLGON MICROWAVE AB | 2ft 0.6m Parabolic | 44 | 0.6 | 0.9 | Cross Polar | 40 | -7 | 180 | -25 |  | Current
38 | 381 | 6 | A/38/H/02/045/AM | GFK38-25-UHP-04 | ALLGON MICROWAVE AB | 2ft 0.6m Parabolic | 44 | 0.6 | 0.9 | Cross Polar | 50 | -8.4 |  |  |  | Current
38 | 381 | 7 | A/38/H/02/045/AM | GFK38-25-UHP-04 | ALLGON MICROWAVE AB | 2ft 0.6m Parabolic | 44 | 0.6 | 0.9 | Cross Polar | 56.6 | -9.1 |  |  |  | Current
38 | 381 | 8 | A/38/H/02/045/AM | GFK38-25-UHP-04 | ALLGON MICROWAVE AB | 2ft 0.6m Parabolic | 44 | 0.6 | 0.9 | Cross Polar | 98.5 | -24.4 |  |  |  | Current
38 | 381 | 9 | A/38/H/02/045/AM | GFK38-25-UHP-04 | ALLGON MICROWAVE AB | 2ft 0.6m Parabolic | 44 | 0.6 | 0.9 | Cross Polar | 180 | -24.5 |  |  |  | Current
38 | 382 | 1 | A/38/H/02/046/AM | GFK38-15-UHP-04 | ALLGON MICROWAVE AB | 1ft 0.3m Parabolic | 38.5 | 0.3 | 1.8 | Cross Polar | 0 | 38.5 | 0 | 5 |  | Current
38 | 382 | 2 | A/38/H/02/046/AM | GFK38-15-UHP-04 | ALLGON MICROWAVE AB | 1ft 0.3m Parabolic | 38.5 | 0.3 | 1.8 | Cross Polar | 5 | 15.7 | 5 | 5 |  | Current
38 | 382 | 3 | A/38/H/02/046/AM | GFK38-15-UHP-04 | ALLGON MICROWAVE AB | 1ft 0.3m Parabolic | 38.5 | 0.3 | 1.8 | Cross Polar | 9.9 | 8.7 | 10 | 0 |  | Current
38 | 382 | 4 | A/38/H/02/046/AM | GFK38-15-UHP-04 | ALLGON MICROWAVE AB | 1ft 0.3m Parabolic | 38.5 | 0.3 | 1.8 | Cross Polar | 10 | 8.8 | 20 | -10 |  | Current
38 | 382 | 5 | A/38/H/02/046/AM | GFK38-15-UHP-04 | ALLGON MICROWAVE AB | 1ft 0.3m Parabolic | 38.5 | 0.3 | 1.8 | Cross Polar | 20 | -0.1 | 40 | -15 |  | Current
38 | 382 | 6 | A/38/H/02/046/AM | GFK38-15-UHP-04 | ALLGON MICROWAVE AB | 1ft 0.3m Parabolic | 38.5 | 0.3 | 1.8 | Cross Polar | 40 | -7 | 90 | -26 |  | Current
38 | 382 | 7 | A/38/H/02/046/AM | GFK38-15-UHP-04 | ALLGON MICROWAVE AB | 1ft 0.3m Parabolic | 38.5 | 0.3 | 1.8 | Cross Polar | 50 | -8.8 | 180 | -26 |  | Current
38 | 382 | 8 | A/38/H/02/046/AM | GFK38-15-UHP-04 | ALLGON MICROWAVE AB | 1ft 0.3m Parabolic | 38.5 | 0.3 | 1.8 | Cross Polar | 60.1 | -16.4 |  |  |  | Current
38 | 382 | 9 | A/38/H/02/046/AM | GFK38-15-UHP-04 | ALLGON MICROWAVE AB | 1ft 0.3m Parabolic | 38.5 | 0.3 | 1.8 | Cross Polar | 98.7 | -25.4 |  |  |  | Current
38 | 382 | 10 | A/38/H/02/046/AM | GFK38-15-UHP-04 | ALLGON MICROWAVE AB | 1ft 0.3m Parabolic | 38.5 | 0.3 | 1.8 | Cross Polar | 180 | -25.5 |  |  |  | Current
75 | 383 | 1 | A/75/H/02/047/PA | A0978SHP | PRECISION ANTENNAS | 0.9m Parabola | 35 | 0.9 | 3.1 | Cross Polar | 0 | 35 | 0 | 3 |  | Current
75 | 383 | 2 | A/75/H/02/047/PA | A0978SHP | PRECISION ANTENNAS | 0.9m Parabola | 35 | 0.9 | 3.1 | Cross Polar | 3 | 25 | 3 | -7 |  | Current
75 | 383 | 3 | A/75/H/02/047/PA | A0978SHP | PRECISION ANTENNAS | 0.9m Parabola | 35 | 0.9 | 3.1 | Cross Polar | 5 | 20 | 5 | -17 |  | Current
75 | 383 | 4 | A/75/H/02/047/PA | A0978SHP | PRECISION ANTENNAS | 0.9m Parabola | 35 | 0.9 | 3.1 | Cross Polar | 10 | 10 | 10 | -20 |  | Current
75 | 383 | 5 | A/75/H/02/047/PA | A0978SHP | PRECISION ANTENNAS | 0.9m Parabola | 35 | 0.9 | 3.1 | Cross Polar | 20 | 0 | 20 | -20 |  | Current
75 | 383 | 6 | A/75/H/02/047/PA | A0978SHP | PRECISION ANTENNAS | 0.9m Parabola | 35 | 0.9 | 3.1 | Cross Polar | 50 | -5 | 50 | -25 |  | Current
75 | 383 | 7 | A/75/H/02/047/PA | A0978SHP | PRECISION ANTENNAS | 0.9m Parabola | 35 | 0.9 | 3.1 | Cross Polar | 90 | -27 | 90 | -34 |  | Current
75 | 383 | 8 | A/75/H/02/047/PA | A0978SHP | PRECISION ANTENNAS | 0.9m Parabola | 35 | 0.9 | 3.1 | Cross Polar | 180 | -27 | 180 | -34 |  | Current
75 | 384 | 1 | A/75/H/02/048/AA | VHP2-71 | ANDREWS ANTENNAS | 0.6m Parabolic | 30.1 | 0.6 | 4.9 | Cross Polar | 0 | 30.1 | 0 | 0 |  | Current
75 | 384 | 2 | A/75/H/02/048/AA | VHP2-71 | ANDREWS ANTENNAS | 0.6m Parabolic | 30.1 | 0.6 | 4.9 | Cross Polar | 3.6 | 24.1 | 7 | -3.9 |  | Current
75 | 384 | 3 | A/75/H/02/048/AA | VHP2-71 | ANDREWS ANTENNAS | 0.6m Parabolic | 30.1 | 0.6 | 4.9 | Cross Polar | 4.2 | 21.6 | 15 | -3.9 |  | Current
75 | 384 | 4 | A/75/H/02/048/AA | VHP2-71 | ANDREWS ANTENNAS | 0.6m Parabolic | 30.1 | 0.6 | 4.9 | Cross Polar | 5.6 | 13.1 | 22 | -3.9 |  | Current
75 | 384 | 5 | A/75/H/02/048/AA | VHP2-71 | ANDREWS ANTENNAS | 0.6m Parabolic | 30.1 | 0.6 | 4.9 | Cross Polar | 18 | 10.1 | 40 | -6.9 |  | Current
75 | 384 | 6 | A/75/H/02/048/AA | VHP2-71 | ANDREWS ANTENNAS | 0.6m Parabolic | 30.1 | 0.6 | 4.9 | Cross Polar | 40 | 1.1 | 50 | -11.9 |  | Current
75 | 384 | 7 | A/75/H/02/048/AA | VHP2-71 | ANDREWS ANTENNAS | 0.6m Parabolic | 30.1 | 0.6 | 4.9 | Cross Polar | 65 | -9.9 | 65 | -11.9 |  | Current
75 | 384 | 8 | A/75/H/02/048/AA | VHP2-71 | ANDREWS ANTENNAS | 0.6m Parabolic | 30.1 | 0.6 | 4.9 | Cross Polar | 90 | -22.9 | 90 | -24.9 |  | Current
75 | 384 | 9 | A/75/H/02/048/AA | VHP2-71 | ANDREWS ANTENNAS | 0.6m Parabolic | 30.1 | 0.6 | 4.9 | Cross Polar | 180 | -22.9 | 180 | -24.9 |  | Current
06GL | 385 | 1 | A/06GL/H/02/049/AA | VHP4-64 | ANDREWS ANTENNAS | 1.2m Parabolic | 35.3 | 1.2 | 3 | Cross Polar | 0 | 35.3 | 0 | 3.3 |  | Current
06GL | 385 | 2 | A/06GL/H/02/049/AA | VHP4-64 | ANDREWS ANTENNAS | 1.2m Parabolic | 35.3 | 1.2 | 3 | Cross Polar | 2.5 | 25.3 | 3 | 3.3 |  | Current
06GL | 385 | 3 | A/06GL/H/02/049/AA | VHP4-64 | ANDREWS ANTENNAS | 1.2m Parabolic | 35.3 | 1.2 | 3 | Cross Polar | 5 | 17.3 | 5 | -0.7 |  | Current
06GL | 385 | 4 | A/06GL/H/02/049/AA | VHP4-64 | ANDREWS ANTENNAS | 1.2m Parabolic | 35.3 | 1.2 | 3 | Cross Polar | 6.5 | 15.3 | 6.5 | -0.7 |  | Current
06GL | 385 | 5 | A/06GL/H/02/049/AA | VHP4-64 | ANDREWS ANTENNAS | 1.2m Parabolic | 35.3 | 1.2 | 3 | Cross Polar | 10 | 11.3 | 10 | -0.7 |  | Current
06GL | 385 | 6 | A/06GL/H/02/049/AA | VHP4-64 | ANDREWS ANTENNAS | 1.2m Parabolic | 35.3 | 1.2 | 3 | Cross Polar | 15 | 7.3 | 15 | -4.7 |  | Current
06GL | 385 | 7 | A/06GL/H/02/049/AA | VHP4-64 | ANDREWS ANTENNAS | 1.2m Parabolic | 35.3 | 1.2 | 3 | Cross Polar | 20 | 5.3 | 20 | -4.7 |  | Current
06GL | 385 | 8 | A/06GL/H/02/049/AA | VHP4-64 | ANDREWS ANTENNAS | 1.2m Parabolic | 35.3 | 1.2 | 3 | Cross Polar | 40 | 5.3 | 40 | -10.7 |  | Current
06GL | 385 | 9 | A/06GL/H/02/049/AA | VHP4-64 | ANDREWS ANTENNAS | 1.2m Parabolic | 35.3 | 1.2 | 3 | Cross Polar | 60 | 0.3 | 60 | -12.7 |  | Current
06GL | 385 | 10 | A/06GL/H/02/049/AA | VHP4-64 | ANDREWS ANTENNAS | 1.2m Parabolic | 35.3 | 1.2 | 3 | Cross Polar | 80 | -8.7 | 80 | -22.7 |  | Current
06GL | 385 | 11 | A/06GL/H/02/049/AA | VHP4-64 | ANDREWS ANTENNAS | 1.2m Parabolic | 35.3 | 1.2 | 3 | Cross Polar | 100 | -18.7 | 100 | -26.7 |  | Current
06GL | 385 | 12 | A/06GL/H/02/049/AA | VHP4-64 | ANDREWS ANTENNAS | 1.2m Parabolic | 35.3 | 1.2 | 3 | Cross Polar | 120 | -21.7 | 120 | -26.7 |  | Current
06GL | 385 | 13 | A/06GL/H/02/049/AA | VHP4-64 | ANDREWS ANTENNAS | 1.2m Parabolic | 35.3 | 1.2 | 3 | Cross Polar | 140 | -24.7 | 140 | -26.7 |  | Current
06GL | 385 | 14 | A/06GL/H/02/049/AA | VHP4-64 | ANDREWS ANTENNAS | 1.2m Parabolic | 35.3 | 1.2 | 3 | Cross Polar | 180 | -24.7 | 180 | -26.7 |  | Current
06GU | 386 | 1 | A/06GU/H/02/049/AA | VHP4-64 | ANDREWS ANTENNAS | 1.2m Parabolic | 35.3 | 1.2 | 3 | Cross Polar | 0 | 35.3 | 0 | 3.3 |  | Current
06GU | 386 | 2 | A/06GU/H/02/049/AA | VHP4-64 | ANDREWS ANTENNAS | 1.2m Parabolic | 35.3 | 1.2 | 3 | Cross Polar | 2.5 | 25.3 | 3 | 3.3 |  | Current
06GU | 386 | 3 | A/06GU/H/02/049/AA | VHP4-64 | ANDREWS ANTENNAS | 1.2m Parabolic | 35.3 | 1.2 | 3 | Cross Polar | 5 | 17.3 | 5 | -0.7 |  | Current
06GU | 386 | 4 | A/06GU/H/02/049/AA | VHP4-64 | ANDREWS ANTENNAS | 1.2m Parabolic | 35.3 | 1.2 | 3 | Cross Polar | 6.5 | 15.3 | 6.5 | -0.7 |  | Current
06GU | 386 | 5 | A/06GU/H/02/049/AA | VHP4-64 | ANDREWS ANTENNAS | 1.2m Parabolic | 35.3 | 1.2 | 3 | Cross Polar | 10 | 11.3 | 10 | -0.7 |  | Current
06GU | 386 | 6 | A/06GU/H/02/049/AA | VHP4-64 | ANDREWS ANTENNAS | 1.2m Parabolic | 35.3 | 1.2 | 3 | Cross Polar | 15 | 7.3 | 15 | -4.7 |  | Current
06GU | 386 | 7 | A/06GU/H/02/049/AA | VHP4-64 | ANDREWS ANTENNAS | 1.2m Parabolic | 35.3 | 1.2 | 3 | Cross Polar | 20 | 5.3 | 20 | -4.7 |  | Current
06GU | 386 | 8 | A/06GU/H/02/049/AA | VHP4-64 | ANDREWS ANTENNAS | 1.2m Parabolic | 35.3 | 1.2 | 3 | Cross Polar | 40 | 5.3 | 40 | -10.7 |  | Current
06GU | 386 | 9 | A/06GU/H/02/049/AA | VHP4-64 | ANDREWS ANTENNAS | 1.2m Parabolic | 35.3 | 1.2 | 3 | Cross Polar | 60 | 0.3 | 60 | -12.7 |  | Current
06GU | 386 | 10 | A/06GU/H/02/049/AA | VHP4-64 | ANDREWS ANTENNAS | 1.2m Parabolic | 35.3 | 1.2 | 3 | Cross Polar | 80 | -8.7 | 80 | -22.7 |  | Current
06GU | 386 | 11 | A/06GU/H/02/049/AA | VHP4-64 | ANDREWS ANTENNAS | 1.2m Parabolic | 35.3 | 1.2 | 3 | Cross Polar | 100 | -18.7 | 100 | -26.7 |  | Current
06GU | 386 | 12 | A/06GU/H/02/049/AA | VHP4-64 | ANDREWS ANTENNAS | 1.2m Parabolic | 35.3 | 1.2 | 3 | Cross Polar | 120 | -21.7 | 120 | -26.7 |  | Current
06GU | 386 | 13 | A/06GU/H/02/049/AA | VHP4-64 | ANDREWS ANTENNAS | 1.2m Parabolic | 35.3 | 1.2 | 3 | Cross Polar | 140 | -24.7 | 140 | -26.7 |  | Current
06GU | 386 | 14 | A/06GU/H/02/049/AA | VHP4-64 | ANDREWS ANTENNAS | 1.2m Parabolic | 35.3 | 1.2 | 3 | Cross Polar | 180 | -24.7 | 180 | -26.7 |  | Current
13 | 387 | 1 | A/13/H/02/050/NA | 06HP127A-1-F | NERA LTD | 0.6m Parabolic | 36 | 0.6 | 1.3 | Cross Polar | 0 | 36 | 0 | 6 |  | Current
13 | 387 | 2 | A/13/H/02/050/NA | 06HP127A-1-F | NERA LTD | 0.6m Parabolic | 36 | 0.6 | 1.3 | Cross Polar | 1 | 34 | 1 | 6 |  | Current
13 | 387 | 3 | A/13/H/02/050/NA | 06HP127A-1-F | NERA LTD | 0.6m Parabolic | 36 | 0.6 | 1.3 | Cross Polar | 2 | 23 | 2 | 6 |  | Current
13 | 387 | 4 | A/13/H/02/050/NA | 06HP127A-1-F | NERA LTD | 0.6m Parabolic | 36 | 0.6 | 1.3 | Cross Polar | 4 | 23 | 4 | 6 |  | Current
13 | 387 | 5 | A/13/H/02/050/NA | 06HP127A-1-F | NERA LTD | 0.6m Parabolic | 36 | 0.6 | 1.3 | Cross Polar | 8 | 15 | 8 | -4 |  | Current
13 | 387 | 6 | A/13/H/02/050/NA | 06HP127A-1-F | NERA LTD | 0.6m Parabolic | 36 | 0.6 | 1.3 | Cross Polar | 10 | 15 | 10 | -4 |  | Current
13 | 387 | 7 | A/13/H/02/050/NA | 06HP127A-1-F | NERA LTD | 0.6m Parabolic | 36 | 0.6 | 1.3 | Cross Polar | 30 | 0 | 30 | -14 |  | Current
13 | 387 | 8 | A/13/H/02/050/NA | 06HP127A-1-F | NERA LTD | 0.6m Parabolic | 36 | 0.6 | 1.3 | Cross Polar | 55 | -9 | 55 | -21 |  | Current
13 | 387 | 9 | A/13/H/02/050/NA | 06HP127A-1-F | NERA LTD | 0.6m Parabolic | 36 | 0.6 | 1.3 | Cross Polar | 67 | -24 | 67 | -25 |  | Current
13 | 387 | 10 | A/13/H/02/050/NA | 06HP127A-1-F | NERA LTD | 0.6m Parabolic | 36 | 0.6 | 1.3 | Cross Polar | 100 | -28 | 100 | -28 |  | Current
13 | 387 | 11 | A/13/H/02/050/NA | 06HP127A-1-F | NERA LTD | 0.6m Parabolic | 36 | 0.6 | 1.3 | Cross Polar | 180 | -28 | 180 | -28 |  | Current
25 | 388 | 1 | A/25/H/02/052/CH | HAA2606 | COMHAT AB | 0.6m PARABOLIC | 40.6 | 0.6 | 1.7 | Cross Polar | 0 | 40.6 | 0 | -5 |  | Current
25 | 388 | 2 | A/25/H/02/052/CH | HAA2606 | COMHAT AB | 0.6m PARABOLIC | 40.6 | 0.6 | 1.7 | Cross Polar | 1 | 36.1 | 1 | -5 |  | Current
25 | 388 | 3 | A/25/H/02/052/CH | HAA2606 | COMHAT AB | 0.6m PARABOLIC | 40.6 | 0.6 | 1.7 | Cross Polar | 1.5 | 29.7 | 1.5 | -5 |  | Current
25 | 388 | 4 | A/25/H/02/052/CH | HAA2606 | COMHAT AB | 0.6m PARABOLIC | 40.6 | 0.6 | 1.7 | Cross Polar | 2 | 19.6 | 2 | -5 |  | Current
25 | 388 | 5 | A/25/H/02/052/CH | HAA2606 | COMHAT AB | 0.6m PARABOLIC | 40.6 | 0.6 | 1.7 | Cross Polar | 5 | 19.2 | 3 | -6 |  | Current
25 | 388 | 6 | A/25/H/02/052/CH | HAA2606 | COMHAT AB | 0.6m PARABOLIC | 40.6 | 0.6 | 1.7 | Cross Polar | 8 | 16 | 6 | -18 |  | Current
25 | 388 | 7 | A/25/H/02/052/CH | HAA2606 | COMHAT AB | 0.6m PARABOLIC | 40.6 | 0.6 | 1.7 | Cross Polar | 15 | 2 | 11 | -18 |  | Current
25 | 388 | 8 | A/25/H/02/052/CH | HAA2606 | COMHAT AB | 0.6m PARABOLIC | 40.6 | 0.6 | 1.7 | Cross Polar | 19 | 2 | 13 | -23 |  | Current
25 | 388 | 9 | A/25/H/02/052/CH | HAA2606 | COMHAT AB | 0.6m PARABOLIC | 40.6 | 0.6 | 1.7 | Cross Polar | 21 | -1 | 24 | -23 |  | Current
25 | 388 | 10 | A/25/H/02/052/CH | HAA2606 | COMHAT AB | 0.6m PARABOLIC | 40.6 | 0.6 | 1.7 | Cross Polar | 35 | -1 | 25 | -27 |  | Current
25 | 388 | 11 | A/25/H/02/052/CH | HAA2606 | COMHAT AB | 0.6m PARABOLIC | 40.6 | 0.6 | 1.7 | Cross Polar | 38 | -7 | 40 | -27 |  | Current
25 | 388 | 12 | A/25/H/02/052/CH | HAA2606 | COMHAT AB | 0.6m PARABOLIC | 40.6 | 0.6 | 1.7 | Cross Polar | 54 | -7.6 | 55 | -29 |  | Current
25 | 388 | 13 | A/25/H/02/052/CH | HAA2606 | COMHAT AB | 0.6m PARABOLIC | 40.6 | 0.6 | 1.7 | Cross Polar | 58 | -12 | 70 | -36 |  | Current
25 | 388 | 14 | A/25/H/02/052/CH | HAA2606 | COMHAT AB | 0.6m PARABOLIC | 40.6 | 0.6 | 1.7 | Cross Polar | 68 | -14 | 80 | -36 |  | Current
25 | 388 | 15 | A/25/H/02/052/CH | HAA2606 | COMHAT AB | 0.6m PARABOLIC | 40.6 | 0.6 | 1.7 | Cross Polar | 80 | -30 | 90 | -36 |  | Current
25 | 388 | 16 | A/25/H/02/052/CH | HAA2606 | COMHAT AB | 0.6m PARABOLIC | 40.6 | 0.6 | 1.7 | Cross Polar | 180 | -30 | 180 | -36 |  | Current
15 | 389 | 1 | A/15/H/02/054/AA | HXPD4-144 | ANDREWS ANTENNAS | 1.2 m parabola high perf | 42.5 | 1.2 | 1.2 | Cross Polar | 0 | 42.5 | 0 | 12.5 |  | Current
15 | 389 | 2 | A/15/H/02/054/AA | HXPD4-144 | ANDREWS ANTENNAS | 1.2 m parabola high perf | 42.5 | 1.2 | 1.2 | Cross Polar | 5 | 15 | 5 | -5 |  | Current
15 | 389 | 3 | A/15/H/02/054/AA | HXPD4-144 | ANDREWS ANTENNAS | 1.2 m parabola high perf | 42.5 | 1.2 | 1.2 | Cross Polar | 20 | 10 | 20 | -5 |  | Current
15 | 389 | 4 | A/15/H/02/054/AA | HXPD4-144 | ANDREWS ANTENNAS | 1.2 m parabola high perf | 42.5 | 1.2 | 1.2 | Cross Polar | 30 | 0 | 30 | -8 |  | Current
15 | 389 | 5 | A/15/H/02/054/AA | HXPD4-144 | ANDREWS ANTENNAS | 1.2 m parabola high perf | 42.5 | 1.2 | 1.2 | Cross Polar | 40 | 0 | 40 | -12 |  | Current
15 | 389 | 6 | A/15/H/02/054/AA | HXPD4-144 | ANDREWS ANTENNAS | 1.2 m parabola high perf | 42.5 | 1.2 | 1.2 | Cross Polar | 50 | 0 | 50 | -15 |  | Current
15 | 389 | 7 | A/15/H/02/054/AA | HXPD4-144 | ANDREWS ANTENNAS | 1.2 m parabola high perf | 42.5 | 1.2 | 1.2 | Cross Polar | 80 | -12 | 100 | -25 |  | Current
15 | 389 | 8 | A/15/H/02/054/AA | HXPD4-144 | ANDREWS ANTENNAS | 1.2 m parabola high perf | 42.5 | 1.2 | 1.2 | Cross Polar | 100 | -25 | 101 | -25 |  | Current
15 | 389 | 9 | A/15/H/02/054/AA | HXPD4-144 | ANDREWS ANTENNAS | 1.2 m parabola high perf | 42.5 | 1.2 | 1.2 | Cross Polar | 170 | -25 | 170 | -25 |  | Current
15 | 389 | 10 | A/15/H/02/054/AA | HXPD4-144 | ANDREWS ANTENNAS | 1.2 m parabola high perf | 42.5 | 1.2 | 1.2 | Cross Polar | 180 | -25 | 180 | -25 |  | Current
15 | 390 | 1 | A/15/H/02/055/AA | HXPD6-144 | ANDREWS ANTENNAS | 1.8m parabola high perf | 46 | 1.8 | 0.8 | Cross Polar | 0 | 46 | 0 | 16 |  | Current
15 | 390 | 2 | A/15/H/02/055/AA | HXPD6-144 | ANDREWS ANTENNAS | 1.8m parabola high perf | 46 | 1.8 | 0.8 | Cross Polar | 2 | 20 | 2 | -4 |  | Current
15 | 390 | 3 | A/15/H/02/055/AA | HXPD6-144 | ANDREWS ANTENNAS | 1.8m parabola high perf | 46 | 1.8 | 0.8 | Cross Polar | 5 | 11 | 5 | -8 |  | Current
15 | 390 | 4 | A/15/H/02/055/AA | HXPD6-144 | ANDREWS ANTENNAS | 1.8m parabola high perf | 46 | 1.8 | 0.8 | Cross Polar | 10 | 4 | 10 | -14 |  | Current
15 | 390 | 5 | A/15/H/02/055/AA | HXPD6-144 | ANDREWS ANTENNAS | 1.8m parabola high perf | 46 | 1.8 | 0.8 | Cross Polar | 15 | 0 | 15 | -17 |  | Current
15 | 390 | 6 | A/15/H/02/055/AA | HXPD6-144 | ANDREWS ANTENNAS | 1.8m parabola high perf | 46 | 1.8 | 0.8 | Cross Polar | 20 | -1 | 20 | -19 |  | Current
15 | 390 | 7 | A/15/H/02/055/AA | HXPD6-144 | ANDREWS ANTENNAS | 1.8m parabola high perf | 46 | 1.8 | 0.8 | Cross Polar | 40 | -9 | 40 | -22 |  | Current
15 | 390 | 8 | A/15/H/02/055/AA | HXPD6-144 | ANDREWS ANTENNAS | 1.8m parabola high perf | 46 | 1.8 | 0.8 | Cross Polar | 60 | -18 | 60 | -27 |  | Current
15 | 390 | 9 | A/15/H/02/055/AA | HXPD6-144 | ANDREWS ANTENNAS | 1.8m parabola high perf | 46 | 1.8 | 0.8 | Cross Polar | 80 | -27 | 80 | -34 |  | Current
15 | 390 | 10 | A/15/H/02/055/AA | HXPD6-144 | ANDREWS ANTENNAS | 1.8m parabola high perf | 46 | 1.8 | 0.8 | Cross Polar | 100 | -34 | 100 | -34 |  | Current
15 | 390 | 11 | A/15/H/02/055/AA | HXPD6-144 | ANDREWS ANTENNAS | 1.8m parabola high perf | 46 | 1.8 | 0.8 | Cross Polar | 170 | -34 | 170 | -34 |  | Current
15 | 390 | 12 | A/15/H/02/055/AA | HXPD6-144 | ANDREWS ANTENNAS | 1.8m parabola high perf | 46 | 1.8 | 0.8 | Cross Polar | 180 | -34 | 180 | -34 |  | Current
15 | 391 | 1 | A/15/H/02/056/AA | HXPD6-15 | ANDREWS ANTENNAS | 1.8 meter parabola high perf | 45 | 1.8 | 0.9 | Cross Polar | 0 | 45 | 0 | 15 |  | Current
15 | 391 | 2 | A/15/H/02/056/AA | HXPD6-15 | ANDREWS ANTENNAS | 1.8 meter parabola high perf | 45 | 1.8 | 0.9 | Cross Polar | 2.5 | 15 | 2.5 | -5 |  | Current
15 | 391 | 3 | A/15/H/02/056/AA | HXPD6-15 | ANDREWS ANTENNAS | 1.8 meter parabola high perf | 45 | 1.8 | 0.9 | Cross Polar | 5 | 14 | 5 | -8 |  | Current
15 | 391 | 4 | A/15/H/02/056/AA | HXPD6-15 | ANDREWS ANTENNAS | 1.8 meter parabola high perf | 45 | 1.8 | 0.9 | Cross Polar | 7.5 | 7 | 7.5 | -12 |  | Current
15 | 391 | 5 | A/15/H/02/056/AA | HXPD6-15 | ANDREWS ANTENNAS | 1.8 meter parabola high perf | 45 | 1.8 | 0.9 | Cross Polar | 10 | 4 | 10 | -14 |  | Current
15 | 391 | 6 | A/15/H/02/056/AA | HXPD6-15 | ANDREWS ANTENNAS | 1.8 meter parabola high perf | 45 | 1.8 | 0.9 | Cross Polar | 15 | 1 | 15 | -15 |  | Current
15 | 391 | 7 | A/15/H/02/056/AA | HXPD6-15 | ANDREWS ANTENNAS | 1.8 meter parabola high perf | 45 | 1.8 | 0.9 | Cross Polar | 20 | -4 | 20 | -17 |  | Current
15 | 391 | 8 | A/15/H/02/056/AA | HXPD6-15 | ANDREWS ANTENNAS | 1.8 meter parabola high perf | 45 | 1.8 | 0.9 | Cross Polar | 40 | -6 | 40 | -20 |  | Current
15 | 391 | 9 | A/15/H/02/056/AA | HXPD6-15 | ANDREWS ANTENNAS | 1.8 meter parabola high perf | 45 | 1.8 | 0.9 | Cross Polar | 50 | -6 | 50 | -24 |  | Current
15 | 391 | 10 | A/15/H/02/056/AA | HXPD6-15 | ANDREWS ANTENNAS | 1.8 meter parabola high perf | 45 | 1.8 | 0.9 | Cross Polar | 60 | -24 | 60 | -30 |  | Current
15 | 391 | 11 | A/15/H/02/056/AA | HXPD6-15 | ANDREWS ANTENNAS | 1.8 meter parabola high perf | 45 | 1.8 | 0.9 | Cross Polar | 70 | -35 | 70 | -35 |  | Current
15 | 391 | 12 | A/15/H/02/056/AA | HXPD6-15 | ANDREWS ANTENNAS | 1.8 meter parabola high perf | 45 | 1.8 | 0.9 | Cross Polar | 100 | -35 | 100 | -35 |  | Current
15 | 391 | 13 | A/15/H/02/056/AA | HXPD6-15 | ANDREWS ANTENNAS | 1.8 meter parabola high perf | 45 | 1.8 | 0.9 | Cross Polar | 170 | -34.1 | 170 | -34.1 |  | Current
15 | 391 | 14 | A/15/H/02/056/AA | HXPD6-15 | ANDREWS ANTENNAS | 1.8 meter parabola high perf | 45 | 1.8 | 0.9 | Cross Polar | 180 | -34.1 | 180 | -34.1 |  | Current
15 | 392 | 1 | A/15/H/02/057/AA | HXPD8-144 | ANDREWS ANTENNAS | 2.4m parabola high perf | 48.8 | 2.4 | 0.6 | Cross Polar | 0 | 48.8 | 0 | 18.8 |  | Current
15 | 392 | 2 | A/15/H/02/057/AA | HXPD8-144 | ANDREWS ANTENNAS | 2.4m parabola high perf | 48.8 | 2.4 | 0.6 | Cross Polar | 1 | 21.8 | 1 | 12.8 |  | Current
15 | 392 | 3 | A/15/H/02/057/AA | HXPD8-144 | ANDREWS ANTENNAS | 2.4m parabola high perf | 48.8 | 2.4 | 0.6 | Cross Polar | 3 | 12.8 | 3 | -3.2 |  | Current
15 | 392 | 4 | A/15/H/02/057/AA | HXPD8-144 | ANDREWS ANTENNAS | 2.4m parabola high perf | 48.8 | 2.4 | 0.6 | Cross Polar | 5 | 10.8 | 5 | -5.2 |  | Current
15 | 392 | 5 | A/15/H/02/057/AA | HXPD8-144 | ANDREWS ANTENNAS | 2.4m parabola high perf | 48.8 | 2.4 | 0.6 | Cross Polar | 7 | 7.8 | 7 | -5.7 |  | Current
15 | 392 | 6 | A/15/H/02/057/AA | HXPD8-144 | ANDREWS ANTENNAS | 2.4m parabola high perf | 48.8 | 2.4 | 0.6 | Cross Polar | 10 | 1.8 | 10 | -15.2 |  | Current
15 | 392 | 7 | A/15/H/02/057/AA | HXPD8-144 | ANDREWS ANTENNAS | 2.4m parabola high perf | 48.8 | 2.4 | 0.6 | Cross Polar | 15 | 0.8 | 15 | -19.2 |  | Current
15 | 392 | 8 | A/15/H/02/057/AA | HXPD8-144 | ANDREWS ANTENNAS | 2.4m parabola high perf | 48.8 | 2.4 | 0.6 | Cross Polar | 20 | -1.2 | 20 | -19.2 |  | Current
15 | 392 | 9 | A/15/H/02/057/AA | HXPD8-144 | ANDREWS ANTENNAS | 2.4m parabola high perf | 48.8 | 2.4 | 0.6 | Cross Polar | 40 | -4.2 | 40 | -22.2 |  | Current
15 | 392 | 10 | A/15/H/02/057/AA | HXPD8-144 | ANDREWS ANTENNAS | 2.4m parabola high perf | 48.8 | 2.4 | 0.6 | Cross Polar | 50 | -16.2 | 50 | -24 |  | Current
15 | 392 | 11 | A/15/H/02/057/AA | HXPD8-144 | ANDREWS ANTENNAS | 2.4m parabola high perf | 48.8 | 2.4 | 0.6 | Cross Polar | 60 | -24.2 | 60 | -31.2 |  | Current
15 | 392 | 12 | A/15/H/02/057/AA | HXPD8-144 | ANDREWS ANTENNAS | 2.4m parabola high perf | 48.8 | 2.4 | 0.6 | Cross Polar | 100 | -31.2 | 100 | -31.2 |  | Current
15 | 392 | 13 | A/15/H/02/057/AA | HXPD8-144 | ANDREWS ANTENNAS | 2.4m parabola high perf | 48.8 | 2.4 | 0.6 | Cross Polar | 170 | -31.2 | 170 | -31.2 |  | Current
15 | 392 | 14 | A/15/H/02/057/AA | HXPD8-144 | ANDREWS ANTENNAS | 2.4m parabola high perf | 48.8 | 2.4 | 0.6 | Cross Polar | 180 | -31.2 | 180 | -31.2 |  | Current
15 | 393 | 1 | A/15/H/02/058/AA | HXPD8-15 | ANDREWS ANTENNAS | 2.4m parabola high perf | 47.8 | 2.4 | 0.7 | Cross Polar | 0 | 47.8 | 0 | 17.8 |  | Current
15 | 393 | 2 | A/15/H/02/058/AA | HXPD8-15 | ANDREWS ANTENNAS | 2.4m parabola high perf | 47.8 | 2.4 | 0.7 | Cross Polar | 1 | 21.8 | 1 | 12.8 |  | Current
15 | 393 | 3 | A/15/H/02/058/AA | HXPD8-15 | ANDREWS ANTENNAS | 2.4m parabola high perf | 47.8 | 2.4 | 0.7 | Cross Polar | 3 | 12.8 | 3 | -3.2 |  | Current
15 | 393 | 4 | A/15/H/02/058/AA | HXPD8-15 | ANDREWS ANTENNAS | 2.4m parabola high perf | 47.8 | 2.4 | 0.7 | Cross Polar | 5 | 10.8 | 5 | -5.2 |  | Current
15 | 393 | 5 | A/15/H/02/058/AA | HXPD8-15 | ANDREWS ANTENNAS | 2.4m parabola high perf | 47.8 | 2.4 | 0.7 | Cross Polar | 7 | 7.8 | 7 | -5.7 |  | Current
15 | 393 | 6 | A/15/H/02/058/AA | HXPD8-15 | ANDREWS ANTENNAS | 2.4m parabola high perf | 47.8 | 2.4 | 0.7 | Cross Polar | 10 | 1.8 | 10 | -15.2 |  | Current
15 | 393 | 7 | A/15/H/02/058/AA | HXPD8-15 | ANDREWS ANTENNAS | 2.4m parabola high perf | 47.8 | 2.4 | 0.7 | Cross Polar | 15 | 0.8 | 15 | -19.2 |  | Current
15 | 393 | 8 | A/15/H/02/058/AA | HXPD8-15 | ANDREWS ANTENNAS | 2.4m parabola high perf | 47.8 | 2.4 | 0.7 | Cross Polar | 20 | -1.2 | 20 | -19.2 |  | Current
15 | 393 | 9 | A/15/H/02/058/AA | HXPD8-15 | ANDREWS ANTENNAS | 2.4m parabola high perf | 47.8 | 2.4 | 0.7 | Cross Polar | 40 | -4.2 | 40 | -22.2 |  | Current
15 | 393 | 10 | A/15/H/02/058/AA | HXPD8-15 | ANDREWS ANTENNAS | 2.4m parabola high perf | 47.8 | 2.4 | 0.7 | Cross Polar | 50 | -16.2 | 50 | -24 |  | Current
15 | 393 | 11 | A/15/H/02/058/AA | HXPD8-15 | ANDREWS ANTENNAS | 2.4m parabola high perf | 47.8 | 2.4 | 0.7 | Cross Polar | 60 | -24.2 | 60 | -31.2 |  | Current
15 | 393 | 12 | A/15/H/02/058/AA | HXPD8-15 | ANDREWS ANTENNAS | 2.4m parabola high perf | 47.8 | 2.4 | 0.7 | Cross Polar | 100 | -31.2 | 100 | -31.2 |  | Current
15 | 393 | 13 | A/15/H/02/058/AA | HXPD8-15 | ANDREWS ANTENNAS | 2.4m parabola high perf | 47.8 | 2.4 | 0.7 | Cross Polar | 170 | -31.2 | 170 | -31.2 |  | Current
15 | 393 | 14 | A/15/H/02/058/AA | HXPD8-15 | ANDREWS ANTENNAS | 2.4m parabola high perf | 47.8 | 2.4 | 0.7 | Cross Polar | 180 | -31.2 | 180 | -31.2 |  | Current
15 | 394 | 1 | A/15/H/02/059/PA | LS1214 15G | PRECISION ANTENNAS | 1.2m parabola-high perf-shield | 43.5 | 1.2 | 1.2 | Cross Polar | 0 | 43.5 | 0 | 14.5 |  | Current
15 | 394 | 2 | A/15/H/02/059/PA | LS1214 15G | PRECISION ANTENNAS | 1.2m parabola-high perf-shield | 43.5 | 1.2 | 1.2 | Cross Polar | 5 | 15 | 5 | -5 |  | Current
15 | 394 | 3 | A/15/H/02/059/PA | LS1214 15G | PRECISION ANTENNAS | 1.2m parabola-high perf-shield | 43.5 | 1.2 | 1.2 | Cross Polar | 20 | 10 | 30 | -8 |  | Current
15 | 394 | 4 | A/15/H/02/059/PA | LS1214 15G | PRECISION ANTENNAS | 1.2m parabola-high perf-shield | 43.5 | 1.2 | 1.2 | Cross Polar | 30 | 0 | 40 | -12 |  | Current
15 | 394 | 5 | A/15/H/02/059/PA | LS1214 15G | PRECISION ANTENNAS | 1.2m parabola-high perf-shield | 43.5 | 1.2 | 1.2 | Cross Polar | 40 | 0 | 50 | -15 |  | Current
15 | 394 | 6 | A/15/H/02/059/PA | LS1214 15G | PRECISION ANTENNAS | 1.2m parabola-high perf-shield | 43.5 | 1.2 | 1.2 | Cross Polar | 50 | 0 | 100 | -25 |  | Current
15 | 394 | 7 | A/15/H/02/059/PA | LS1214 15G | PRECISION ANTENNAS | 1.2m parabola-high perf-shield | 43.5 | 1.2 | 1.2 | Cross Polar | 80 | -12 | 110 | -25 |  | Current
15 | 394 | 8 | A/15/H/02/059/PA | LS1214 15G | PRECISION ANTENNAS | 1.2m parabola-high perf-shield | 43.5 | 1.2 | 1.2 | Cross Polar | 100 | -25 | 120 | -25 |  | Current
15 | 394 | 9 | A/15/H/02/059/PA | LS1214 15G | PRECISION ANTENNAS | 1.2m parabola-high perf-shield | 43.5 | 1.2 | 1.2 | Cross Polar | 170 | -25 | 170 | -25 |  | Current
15 | 394 | 10 | A/15/H/02/059/PA | LS1214 15G | PRECISION ANTENNAS | 1.2m parabola-high perf-shield | 43.5 | 1.2 | 1.2 | Cross Polar | 180 | -25 | 180 | -25 |  | Current
15 | 395 | 1 | A/15/H/02/060/AA | VHPX4-142 15G | ANDREWS ANTENNAS | 1.2m parabola | 42.1 | 1.2 | 1.2 | Cross Polar | 0 | 42.1 | 0 | 14.1 |  | Current
15 | 395 | 2 | A/15/H/02/060/AA | VHPX4-142 15G | ANDREWS ANTENNAS | 1.2m parabola | 42.1 | 1.2 | 1.2 | Cross Polar | 5 | 15 | 5 | -5 |  | Current
15 | 395 | 3 | A/15/H/02/060/AA | VHPX4-142 15G | ANDREWS ANTENNAS | 1.2m parabola | 42.1 | 1.2 | 1.2 | Cross Polar | 20 | 10 | 30 | -8 |  | Current
15 | 395 | 4 | A/15/H/02/060/AA | VHPX4-142 15G | ANDREWS ANTENNAS | 1.2m parabola | 42.1 | 1.2 | 1.2 | Cross Polar | 30 | 0 | 40 | -12 |  | Current
15 | 395 | 5 | A/15/H/02/060/AA | VHPX4-142 15G | ANDREWS ANTENNAS | 1.2m parabola | 42.1 | 1.2 | 1.2 | Cross Polar | 40 | 0 | 50 | -15 |  | Current
15 | 395 | 6 | A/15/H/02/060/AA | VHPX4-142 15G | ANDREWS ANTENNAS | 1.2m parabola | 42.1 | 1.2 | 1.2 | Cross Polar | 50 | 0 | 100 | -25 |  | Current
15 | 395 | 7 | A/15/H/02/060/AA | VHPX4-142 15G | ANDREWS ANTENNAS | 1.2m parabola | 42.1 | 1.2 | 1.2 | Cross Polar | 80 | -12 | 110 | -25 |  | Current
15 | 395 | 8 | A/15/H/02/060/AA | VHPX4-142 15G | ANDREWS ANTENNAS | 1.2m parabola | 42.1 | 1.2 | 1.2 | Cross Polar | 100 | -25 | 120 | -25 |  | Current
15 | 395 | 9 | A/15/H/02/060/AA | VHPX4-142 15G | ANDREWS ANTENNAS | 1.2m parabola | 42.1 | 1.2 | 1.2 | Cross Polar | 170 | -25 | 170 | -25 |  | Current
15 | 395 | 10 | A/15/H/02/060/AA | VHPX4-142 15G | ANDREWS ANTENNAS | 1.2m parabola | 42.1 | 1.2 | 1.2 | Cross Polar | 180 | -25 | 180 | -25 |  | Current
15 | 396 | 1 | A/15/H/02/061/AA | VHPX2-142 15G | ANDREWS ANTENNAS | 0.6m parabola | 36.3 | 0.6 | 2.8 | Cross Polar | 0 | 36.3 | 0 | 4 |  | Current
15 | 396 | 2 | A/15/H/02/061/AA | VHPX2-142 15G | ANDREWS ANTENNAS | 0.6m parabola | 36.3 | 0.6 | 2.8 | Cross Polar | 5 | 15 | 5 | -5 |  | Current
15 | 396 | 3 | A/15/H/02/061/AA | VHPX2-142 15G | ANDREWS ANTENNAS | 0.6m parabola | 36.3 | 0.6 | 2.8 | Cross Polar | 20 | 10 | 30 | -8 |  | Current
15 | 396 | 4 | A/15/H/02/061/AA | VHPX2-142 15G | ANDREWS ANTENNAS | 0.6m parabola | 36.3 | 0.6 | 2.8 | Cross Polar | 30 | 0 | 40 | -12 |  | Current
15 | 396 | 5 | A/15/H/02/061/AA | VHPX2-142 15G | ANDREWS ANTENNAS | 0.6m parabola | 36.3 | 0.6 | 2.8 | Cross Polar | 40 | 0 | 50 | -15 |  | Current
15 | 396 | 6 | A/15/H/02/061/AA | VHPX2-142 15G | ANDREWS ANTENNAS | 0.6m parabola | 36.3 | 0.6 | 2.8 | Cross Polar | 50 | 0 | 100 | -25 |  | Current
15 | 396 | 7 | A/15/H/02/061/AA | VHPX2-142 15G | ANDREWS ANTENNAS | 0.6m parabola | 36.3 | 0.6 | 2.8 | Cross Polar | 80 | -12 | 110 | -25 |  | Current
15 | 396 | 8 | A/15/H/02/061/AA | VHPX2-142 15G | ANDREWS ANTENNAS | 0.6m parabola | 36.3 | 0.6 | 2.8 | Cross Polar | 100 | -25 | 120 | -25 |  | Current
15 | 396 | 9 | A/15/H/02/061/AA | VHPX2-142 15G | ANDREWS ANTENNAS | 0.6m parabola | 36.3 | 0.6 | 2.8 | Cross Polar | 170 | -25 | 170 | -25 |  | Current
15 | 396 | 10 | A/15/H/02/061/AA | VHPX2-142 15G | ANDREWS ANTENNAS | 0.6m parabola | 36.3 | 0.6 | 2.8 | Cross Polar | 180 | -25 | 180 | -25 |  | Current
15 | 397 | 1 | A/15/H/02/062/AA | VHPX6-142 15G | ANDREWS ANTENNAS | 1.8m parabola | 45.6 | 1.8 | 0.8 | Cross Polar | 0 | 45.6 | 0 | 15.6 |  | Current
15 | 397 | 2 | A/15/H/02/062/AA | VHPX6-142 15G | ANDREWS ANTENNAS | 1.8m parabola | 45.6 | 1.8 | 0.8 | Cross Polar | 5 | 15 | 5 | -5 |  | Current
15 | 397 | 3 | A/15/H/02/062/AA | VHPX6-142 15G | ANDREWS ANTENNAS | 1.8m parabola | 45.6 | 1.8 | 0.8 | Cross Polar | 20 | 10 | 30 | -8 |  | Current
15 | 397 | 4 | A/15/H/02/062/AA | VHPX6-142 15G | ANDREWS ANTENNAS | 1.8m parabola | 45.6 | 1.8 | 0.8 | Cross Polar | 30 | 0 | 40 | -12 |  | Current
15 | 397 | 5 | A/15/H/02/062/AA | VHPX6-142 15G | ANDREWS ANTENNAS | 1.8m parabola | 45.6 | 1.8 | 0.8 | Cross Polar | 40 | 0 | 50 | -15 |  | Current
15 | 397 | 6 | A/15/H/02/062/AA | VHPX6-142 15G | ANDREWS ANTENNAS | 1.8m parabola | 45.6 | 1.8 | 0.8 | Cross Polar | 50 | 0 | 100 | -25 |  | Current
15 | 397 | 7 | A/15/H/02/062/AA | VHPX6-142 15G | ANDREWS ANTENNAS | 1.8m parabola | 45.6 | 1.8 | 0.8 | Cross Polar | 80 | -12 | 101 | -25 |  | Current
15 | 397 | 8 | A/15/H/02/062/AA | VHPX6-142 15G | ANDREWS ANTENNAS | 1.8m parabola | 45.6 | 1.8 | 0.8 | Cross Polar | 100 | -25 | 102 | -25 |  | Current
15 | 397 | 9 | A/15/H/02/062/AA | VHPX6-142 15G | ANDREWS ANTENNAS | 1.8m parabola | 45.6 | 1.8 | 0.8 | Cross Polar | 170 | -25 | 170 | -25 |  | Current
15 | 397 | 10 | A/15/H/02/062/AA | VHPX6-142 15G | ANDREWS ANTENNAS | 1.8m parabola | 45.6 | 1.8 | 0.8 | Cross Polar | 180 | -25 | 180 | -25 |  | Current
23G | 398 | 1 | A/23G/H/02/065/ER | UKY 210 73/SC15 | ERICSSON MICROWAVE SYSTEMS AB | 0.3m COMPACT ANTENNA | 36.6 | 0.3 | 3.1 | Cross Polar | 0 | 36.6 | 0 | -5 | 3 | Current
23G | 398 | 2 | A/23G/H/02/065/ER | UKY 210 73/SC15 | ERICSSON MICROWAVE SYSTEMS AB | 0.3m COMPACT ANTENNA | 36.6 | 0.3 | 3.1 | Cross Polar | 5 | 14 | 5 | -5 | 3 | Current
23G | 398 | 3 | A/23G/H/02/065/ER | UKY 210 73/SC15 | ERICSSON MICROWAVE SYSTEMS AB | 0.3m COMPACT ANTENNA | 36.6 | 0.3 | 3.1 | Cross Polar | 10 | 14 | 10 | -5 | 3 | Current
23G | 398 | 4 | A/23G/H/02/065/ER | UKY 210 73/SC15 | ERICSSON MICROWAVE SYSTEMS AB | 0.3m COMPACT ANTENNA | 36.6 | 0.3 | 3.1 | Cross Polar | 15 | 14 | 15 | -16 | 3 | Current
23G | 398 | 5 | A/23G/H/02/065/ER | UKY 210 73/SC15 | ERICSSON MICROWAVE SYSTEMS AB | 0.3m COMPACT ANTENNA | 36.6 | 0.3 | 3.1 | Cross Polar | 20 | 5 | 20 | -16 | 3 | Current
23G | 398 | 6 | A/23G/H/02/065/ER | UKY 210 73/SC15 | ERICSSON MICROWAVE SYSTEMS AB | 0.3m COMPACT ANTENNA | 36.6 | 0.3 | 3.1 | Cross Polar | 25 | 0 | 25 | -16 | 3 | Current
23G | 398 | 7 | A/23G/H/02/065/ER | UKY 210 73/SC15 | ERICSSON MICROWAVE SYSTEMS AB | 0.3m COMPACT ANTENNA | 36.6 | 0.3 | 3.1 | Cross Polar | 30 | 0 | 30 | -16 | 3 | Current
23G | 398 | 8 | A/23G/H/02/065/ER | UKY 210 73/SC15 | ERICSSON MICROWAVE SYSTEMS AB | 0.3m COMPACT ANTENNA | 36.6 | 0.3 | 3.1 | Cross Polar | 35 | -2 | 35 | -16 | 3 | Current
23G | 398 | 9 | A/23G/H/02/065/ER | UKY 210 73/SC15 | ERICSSON MICROWAVE SYSTEMS AB | 0.3m COMPACT ANTENNA | 36.6 | 0.3 | 3.1 | Cross Polar | 55 | -3 | 55 | -16 | 3 | Current
23G | 398 | 10 | A/23G/H/02/065/ER | UKY 210 73/SC15 | ERICSSON MICROWAVE SYSTEMS AB | 0.3m COMPACT ANTENNA | 36.6 | 0.3 | 3.1 | Cross Polar | 80 | -3 | 80 | -30 | 3 | Current
23G | 398 | 11 | A/23G/H/02/065/ER | UKY 210 73/SC15 | ERICSSON MICROWAVE SYSTEMS AB | 0.3m COMPACT ANTENNA | 36.6 | 0.3 | 3.1 | Cross Polar | 100 | -23 | 100 | -30 | 3 | Current
23G | 398 | 12 | A/23G/H/02/065/ER | UKY 210 73/SC15 | ERICSSON MICROWAVE SYSTEMS AB | 0.3m COMPACT ANTENNA | 36.6 | 0.3 | 3.1 | Cross Polar | 180 | -23 | 180 | -30 | 3 | Current
75 | 399 | 1 | A/75/H/02/066/AA | VHLP4-71W | ANDREWS ANTENNAS | 4Ft Parabolic | 37.5 | 1.2 | 2.2 | Cross Polar | 0 | 37.5 | 0 | 7.5 |  | Current
75 | 399 | 2 | A/75/H/02/066/AA | VHLP4-71W | ANDREWS ANTENNAS | 4Ft Parabolic | 37.5 | 1.2 | 2.2 | Cross Polar | 2 | 25.5 | 3 | 7.5 |  | Current
75 | 399 | 3 | A/75/H/02/066/AA | VHLP4-71W | ANDREWS ANTENNAS | 4Ft Parabolic | 37.5 | 1.2 | 2.2 | Cross Polar | 4 | 25.5 | 4.5 | -0.5 |  | Current
75 | 399 | 4 | A/75/H/02/066/AA | VHLP4-71W | ANDREWS ANTENNAS | 4Ft Parabolic | 37.5 | 1.2 | 2.2 | Cross Polar | 5 | 19.5 | 7.5 | -2.5 |  | Current
75 | 399 | 5 | A/75/H/02/066/AA | VHLP4-71W | ANDREWS ANTENNAS | 4Ft Parabolic | 37.5 | 1.2 | 2.2 | Cross Polar | 6 | 15.5 | 10.5 | -6 |  | Current
75 | 399 | 6 | A/75/H/02/066/AA | VHLP4-71W | ANDREWS ANTENNAS | 4Ft Parabolic | 37.5 | 1.2 | 2.2 | Cross Polar | 8 | 15.5 | 12 | -6 |  | Current
75 | 399 | 7 | A/75/H/02/066/AA | VHLP4-71W | ANDREWS ANTENNAS | 4Ft Parabolic | 37.5 | 1.2 | 2.2 | Cross Polar | 9 | 9.5 | 15 | -6 |  | Current
75 | 399 | 8 | A/75/H/02/066/AA | VHLP4-71W | ANDREWS ANTENNAS | 4Ft Parabolic | 37.5 | 1.2 | 2.2 | Cross Polar | 15 | 7.5 | 16 | -6 |  | Current
75 | 399 | 9 | A/75/H/02/066/AA | VHLP4-71W | ANDREWS ANTENNAS | 4Ft Parabolic | 37.5 | 1.2 | 2.2 | Cross Polar | 18 | 1.5 | 19.5 | -8.5 |  | Current
75 | 399 | 10 | A/75/H/02/066/AA | VHLP4-71W | ANDREWS ANTENNAS | 4Ft Parabolic | 37.5 | 1.2 | 2.2 | Cross Polar | 24 | -0.5 | 22.5 | -10.5 |  | Current
75 | 399 | 11 | A/75/H/02/066/AA | VHLP4-71W | ANDREWS ANTENNAS | 4Ft Parabolic | 37.5 | 1.2 | 2.2 | Cross Polar | 27 | -2.5 | 25.5 | -12.5 |  | Current
75 | 399 | 12 | A/75/H/02/066/AA | VHLP4-71W | ANDREWS ANTENNAS | 4Ft Parabolic | 37.5 | 1.2 | 2.2 | Cross Polar | 33.5 | -6 | 30 | -14.5 |  | Current
75 | 399 | 13 | A/75/H/02/066/AA | VHLP4-71W | ANDREWS ANTENNAS | 4Ft Parabolic | 37.5 | 1.2 | 2.2 | Cross Polar | 45 | -6 | 35 | -16.5 |  | Current
75 | 399 | 14 | A/75/H/02/066/AA | VHLP4-71W | ANDREWS ANTENNAS | 4Ft Parabolic | 37.5 | 1.2 | 2.2 | Cross Polar | 52 | -6 | 42.5 | -19.5 |  | Current
75 | 399 | 15 | A/75/H/02/066/AA | VHLP4-71W | ANDREWS ANTENNAS | 4Ft Parabolic | 37.5 | 1.2 | 2.2 | Cross Polar | 58 | -8.5 | 52 | -19.5 |  | Current
75 | 399 | 16 | A/75/H/02/066/AA | VHLP4-71W | ANDREWS ANTENNAS | 4Ft Parabolic | 37.5 | 1.2 | 2.2 | Cross Polar | 68 | -12.5 | 60 | -22.5 |  | Current
75 | 399 | 17 | A/75/H/02/066/AA | VHLP4-71W | ANDREWS ANTENNAS | 4Ft Parabolic | 37.5 | 1.2 | 2.2 | Cross Polar | 75 | -15.5 | 67 | -22.5 |  | Current
75 | 399 | 18 | A/75/H/02/066/AA | VHLP4-71W | ANDREWS ANTENNAS | 4Ft Parabolic | 37.5 | 1.2 | 2.2 | Cross Polar | 82 | -18.5 | 82.5 | -26.5 |  | Current
75 | 399 | 19 | A/75/H/02/066/AA | VHLP4-71W | ANDREWS ANTENNAS | 4Ft Parabolic | 37.5 | 1.2 | 2.2 | Cross Polar | 90 | -22.5 | 90 | -26.5 |  | Current
75 | 399 | 20 | A/75/H/02/066/AA | VHLP4-71W | ANDREWS ANTENNAS | 4Ft Parabolic | 37.5 | 1.2 | 2.2 | Cross Polar | 100 | -25.5 | 100 | -26.5 |  | Current
75 | 399 | 21 | A/75/H/02/066/AA | VHLP4-71W | ANDREWS ANTENNAS | 4Ft Parabolic | 37.5 | 1.2 | 2.2 | Cross Polar | 180 | -25.5 | 180 | -26.5 |  | Current
15 | 400 | 1 | A/15/H/02/067/AA | VHLP2.5-142 15GHZ | ANDREWS ANTENNAS | 2.5fT PARABOLIC | 39.7 | 0.75 | 1.8 | Cross Polar | 0 | 39.7 | 0 | 9.7 |  | Current
15 | 400 | 2 | A/15/H/02/067/AA | VHLP2.5-142 15GHZ | ANDREWS ANTENNAS | 2.5fT PARABOLIC | 39.7 | 0.75 | 1.8 | Cross Polar | 2 | 29.7 | 2 | 9.7 |  | Current
15 | 400 | 3 | A/15/H/02/067/AA | VHLP2.5-142 15GHZ | ANDREWS ANTENNAS | 2.5fT PARABOLIC | 39.7 | 0.75 | 1.8 | Cross Polar | 3 | 24.7 | 3 | 3.7 |  | Current
15 | 400 | 4 | A/15/H/02/067/AA | VHLP2.5-142 15GHZ | ANDREWS ANTENNAS | 2.5fT PARABOLIC | 39.7 | 0.75 | 1.8 | Cross Polar | 5 | 14.7 | 5 | -8.3 |  | Current
15 | 400 | 5 | A/15/H/02/067/AA | VHLP2.5-142 15GHZ | ANDREWS ANTENNAS | 2.5fT PARABOLIC | 39.7 | 0.75 | 1.8 | Cross Polar | 8 | 10.7 | 8 | -15.3 |  | Current
15 | 400 | 6 | A/15/H/02/067/AA | VHLP2.5-142 15GHZ | ANDREWS ANTENNAS | 2.5fT PARABOLIC | 39.7 | 0.75 | 1.8 | Cross Polar | 10 | 7.7 | 10 | -18.3 |  | Current
15 | 400 | 7 | A/15/H/02/067/AA | VHLP2.5-142 15GHZ | ANDREWS ANTENNAS | 2.5fT PARABOLIC | 39.7 | 0.75 | 1.8 | Cross Polar | 15 | 2.7 | 15 | -19.3 |  | Current
15 | 400 | 8 | A/15/H/02/067/AA | VHLP2.5-142 15GHZ | ANDREWS ANTENNAS | 2.5fT PARABOLIC | 39.7 | 0.75 | 1.8 | Cross Polar | 20 | 0.7 | 20 | -19.3 |  | Current
15 | 400 | 9 | A/15/H/02/067/AA | VHLP2.5-142 15GHZ | ANDREWS ANTENNAS | 2.5fT PARABOLIC | 39.7 | 0.75 | 1.8 | Cross Polar | 40 | -2.3 | 40 | -23.3 |  | Current
15 | 400 | 10 | A/15/H/02/067/AA | VHLP2.5-142 15GHZ | ANDREWS ANTENNAS | 2.5fT PARABOLIC | 39.7 | 0.75 | 1.8 | Cross Polar | 60 | -10.3 | 60 | -30.3 |  | Current
15 | 400 | 11 | A/15/H/02/067/AA | VHLP2.5-142 15GHZ | ANDREWS ANTENNAS | 2.5fT PARABOLIC | 39.7 | 0.75 | 1.8 | Cross Polar | 80 | -40.3 | 80 | -33.3 |  | Current
15 | 400 | 12 | A/15/H/02/067/AA | VHLP2.5-142 15GHZ | ANDREWS ANTENNAS | 2.5fT PARABOLIC | 39.7 | 0.75 | 1.8 | Cross Polar | 100 | -28.3 | 100 | -34.3 |  | Current
15 | 400 | 13 | A/15/H/02/067/AA | VHLP2.5-142 15GHZ | ANDREWS ANTENNAS | 2.5fT PARABOLIC | 39.7 | 0.75 | 1.8 | Cross Polar | 180 | -28.3 | 180 | -34.3 |  | Current
15 | 401 | 1 | A/15/H/02/068/AA | VHLP4-142 15GHZ | ANDREWS ANTENNAS | 1.2m PARABOLIC | 42.9 | 1.2 | 1.16 | Cross Polar | 0 | 42.9 | 0 | 12.9 |  | Current
15 | 401 | 2 | A/15/H/02/068/AA | VHLP4-142 15GHZ | ANDREWS ANTENNAS | 1.2m PARABOLIC | 42.9 | 1.2 | 1.16 | Cross Polar | 1 | 32.9 | 1 | 12.9 |  | Current
15 | 401 | 3 | A/15/H/02/068/AA | VHLP4-142 15GHZ | ANDREWS ANTENNAS | 1.2m PARABOLIC | 42.9 | 1.2 | 1.16 | Cross Polar | 2 | 26.9 | 2 | 6.9 |  | Current
15 | 401 | 4 | A/15/H/02/068/AA | VHLP4-142 15GHZ | ANDREWS ANTENNAS | 1.2m PARABOLIC | 42.9 | 1.2 | 1.16 | Cross Polar | 3 | 18.9 | 3 | -3.1 |  | Current
15 | 401 | 5 | A/15/H/02/068/AA | VHLP4-142 15GHZ | ANDREWS ANTENNAS | 1.2m PARABOLIC | 42.9 | 1.2 | 1.16 | Cross Polar | 5 | 12.9 | 5 | -7.1 |  | Current
15 | 401 | 6 | A/15/H/02/068/AA | VHLP4-142 15GHZ | ANDREWS ANTENNAS | 1.2m PARABOLIC | 42.9 | 1.2 | 1.16 | Cross Polar | 10 | 4.9 | 10 | -13.1 |  | Current
15 | 401 | 7 | A/15/H/02/068/AA | VHLP4-142 15GHZ | ANDREWS ANTENNAS | 1.2m PARABOLIC | 42.9 | 1.2 | 1.16 | Cross Polar | 15 | 0.1 | 15 | -19.1 |  | Current
15 | 401 | 8 | A/15/H/02/068/AA | VHLP4-142 15GHZ | ANDREWS ANTENNAS | 1.2m PARABOLIC | 42.9 | 1.2 | 1.16 | Cross Polar | 20 | -2.1 | 20 | -20.1 |  | Current
15 | 401 | 9 | A/15/H/02/068/AA | VHLP4-142 15GHZ | ANDREWS ANTENNAS | 1.2m PARABOLIC | 42.9 | 1.2 | 1.16 | Cross Polar | 40 | -3.1 | 40 | -22.1 |  | Current
15 | 401 | 10 | A/15/H/02/068/AA | VHLP4-142 15GHZ | ANDREWS ANTENNAS | 1.2m PARABOLIC | 42.9 | 1.2 | 1.16 | Cross Polar | 60 | -15.1 | 60 | -22.1 |  | Current
15 | 401 | 11 | A/15/H/02/068/AA | VHLP4-142 15GHZ | ANDREWS ANTENNAS | 1.2m PARABOLIC | 42.9 | 1.2 | 1.16 | Cross Polar | 80 | -22.1 | 80 | -31.1 |  | Current
15 | 401 | 12 | A/15/H/02/068/AA | VHLP4-142 15GHZ | ANDREWS ANTENNAS | 1.2m PARABOLIC | 42.9 | 1.2 | 1.16 | Cross Polar | 100 | -29.1 | 100 | -33.1 |  | Current
15 | 401 | 13 | A/15/H/02/068/AA | VHLP4-142 15GHZ | ANDREWS ANTENNAS | 1.2m PARABOLIC | 42.9 | 1.2 | 1.16 | Cross Polar | 180 | -29.1 | 180 | -33.1 |  | Current
15 | 402 | 1 | A/15/H/02/069/AA | VHLP2-142 15GHZ | ANDREWS ANTENNAS | 2fT PARABOLIC | 37.1 | 0.6 | 2.3 | Cross Polar | 0 | 37.1 | 0 | 7.1 |  | Current
15 | 402 | 2 | A/15/H/02/069/AA | VHLP2-142 15GHZ | ANDREWS ANTENNAS | 2fT PARABOLIC | 37.1 | 0.6 | 2.3 | Cross Polar | 2 | 27.1 | 2 | 7.1 |  | Current
15 | 402 | 3 | A/15/H/02/069/AA | VHLP2-142 15GHZ | ANDREWS ANTENNAS | 2fT PARABOLIC | 37.1 | 0.6 | 2.3 | Cross Polar | 4 | 21.1 | 4 | -8.9 |  | Current
15 | 402 | 4 | A/15/H/02/069/AA | VHLP2-142 15GHZ | ANDREWS ANTENNAS | 2fT PARABOLIC | 37.1 | 0.6 | 2.3 | Cross Polar | 5 | 17.1 | 5 | -8.9 |  | Current
15 | 402 | 5 | A/15/H/02/069/AA | VHLP2-142 15GHZ | ANDREWS ANTENNAS | 2fT PARABOLIC | 37.1 | 0.6 | 2.3 | Cross Polar | 7 | 13.1 | 7 | -14.9 |  | Current
15 | 402 | 6 | A/15/H/02/069/AA | VHLP2-142 15GHZ | ANDREWS ANTENNAS | 2fT PARABOLIC | 37.1 | 0.6 | 2.3 | Cross Polar | 8 | 12.1 | 8 | -14.9 |  | Current
15 | 402 | 7 | A/15/H/02/069/AA | VHLP2-142 15GHZ | ANDREWS ANTENNAS | 2fT PARABOLIC | 37.1 | 0.6 | 2.3 | Cross Polar | 9 | 9.1 | 9 | -14.9 |  | Current
15 | 402 | 8 | A/15/H/02/069/AA | VHLP2-142 15GHZ | ANDREWS ANTENNAS | 2fT PARABOLIC | 37.1 | 0.6 | 2.3 | Cross Polar | 10 | 8.1 | 10 | -14.9 |  | Current
15 | 402 | 9 | A/15/H/02/069/AA | VHLP2-142 15GHZ | ANDREWS ANTENNAS | 2fT PARABOLIC | 37.1 | 0.6 | 2.3 | Cross Polar | 15 | 3.1 | 15 | -18.9 |  | Current
15 | 402 | 10 | A/15/H/02/069/AA | VHLP2-142 15GHZ | ANDREWS ANTENNAS | 2fT PARABOLIC | 37.1 | 0.6 | 2.3 | Cross Polar | 20 | 3.1 | 20 | -18.9 |  | Current
15 | 402 | 11 | A/15/H/02/069/AA | VHLP2-142 15GHZ | ANDREWS ANTENNAS | 2fT PARABOLIC | 37.1 | 0.6 | 2.3 | Cross Polar | 40 | -0.9 | 40 | -24.9 |  | Current
15 | 402 | 12 | A/15/H/02/069/AA | VHLP2-142 15GHZ | ANDREWS ANTENNAS | 2fT PARABOLIC | 37.1 | 0.6 | 2.3 | Cross Polar | 60 | -12.9 | 60 | -27.9 |  | Current
15 | 402 | 13 | A/15/H/02/069/AA | VHLP2-142 15GHZ | ANDREWS ANTENNAS | 2fT PARABOLIC | 37.1 | 0.6 | 2.3 | Cross Polar | 80 | -19.9 | 80 | -27.9 |  | Current
15 | 402 | 14 | A/15/H/02/069/AA | VHLP2-142 15GHZ | ANDREWS ANTENNAS | 2fT PARABOLIC | 37.1 | 0.6 | 2.3 | Cross Polar | 100 | -27.9 | 100 | -31.9 |  | Current
15 | 402 | 15 | A/15/H/02/069/AA | VHLP2-142 15GHZ | ANDREWS ANTENNAS | 2fT PARABOLIC | 37.1 | 0.6 | 2.3 | Cross Polar | 180 | -27.9 | 180 | -31.9 |  | Current
06GU | 403 | 1 | A/06GU/H/03/001/AA | HSX15-64 | ANDREWS ANTENNAS | 4.5m ANTENNA | 47.4 | 4.5 | 0.7 | Cross Polar | 0 | 47.4 | 0 | 7.4 |  | Current
06GU | 403 | 2 | A/06GU/H/03/001/AA | HSX15-64 | ANDREWS ANTENNAS | 4.5m ANTENNA | 47.4 | 4.5 | 0.7 | Cross Polar | 0.4 | 44.4 | 0.7 | 7.4 |  | Current
06GU | 403 | 3 | A/06GU/H/03/001/AA | HSX15-64 | ANDREWS ANTENNAS | 4.5m ANTENNA | 47.4 | 4.5 | 0.7 | Cross Polar | 0.6 | 40.6 | 1.7 | -10.2 |  | Current
06GU | 403 | 4 | A/06GU/H/03/001/AA | HSX15-64 | ANDREWS ANTENNAS | 4.5m ANTENNA | 47.4 | 4.5 | 0.7 | Cross Polar | 0.8 | 35.4 | 2 | -10.2 |  | Current
06GU | 403 | 5 | A/06GU/H/03/001/AA | HSX15-64 | ANDREWS ANTENNAS | 4.5m ANTENNA | 47.4 | 4.5 | 0.7 | Cross Polar | 1.5 | 26.9 | 3.5 | -10.2 |  | Current
06GU | 403 | 6 | A/06GU/H/03/001/AA | HSX15-64 | ANDREWS ANTENNAS | 4.5m ANTENNA | 47.4 | 4.5 | 0.7 | Cross Polar | 2 | 18.4 | 4.5 | -15.6 |  | Current
06GU | 403 | 7 | A/06GU/H/03/001/AA | HSX15-64 | ANDREWS ANTENNAS | 4.5m ANTENNA | 47.4 | 4.5 | 0.7 | Cross Polar | 3 | 13.9 | 5 | -15.6 |  | Current
06GU | 403 | 8 | A/06GU/H/03/001/AA | HSX15-64 | ANDREWS ANTENNAS | 4.5m ANTENNA | 47.4 | 4.5 | 0.7 | Cross Polar | 6.5 | 12.4 | 7.5 | -19.3 |  | Current
06GU | 403 | 9 | A/06GU/H/03/001/AA | HSX15-64 | ANDREWS ANTENNAS | 4.5m ANTENNA | 47.4 | 4.5 | 0.7 | Cross Polar | 8 | 6.6 | 8.7 | -20.3 |  | Current
06GU | 403 | 10 | A/06GU/H/03/001/AA | HSX15-64 | ANDREWS ANTENNAS | 4.5m ANTENNA | 47.4 | 4.5 | 0.7 | Cross Polar | 9.2 | -2 | 9 | -21.6 |  | Current
06GU | 403 | 11 | A/06GU/H/03/001/AA | HSX15-64 | ANDREWS ANTENNAS | 4.5m ANTENNA | 47.4 | 4.5 | 0.7 | Cross Polar | 12.7 | -3.6 | 13 | -21.6 |  | Current
06GU | 403 | 12 | A/06GU/H/03/001/AA | HSX15-64 | ANDREWS ANTENNAS | 4.5m ANTENNA | 47.4 | 4.5 | 0.7 | Cross Polar | 13.2 | -6.6 | 13.5 | -22.6 |  | Current
06GU | 403 | 13 | A/06GU/H/03/001/AA | HSX15-64 | ANDREWS ANTENNAS | 4.5m ANTENNA | 47.4 | 4.5 | 0.7 | Cross Polar | 25 | -6.6 | 15 | -22.6 |  | Current
06GU | 403 | 14 | A/06GU/H/03/001/AA | HSX15-64 | ANDREWS ANTENNAS | 4.5m ANTENNA | 47.4 | 4.5 | 0.7 | Cross Polar | 37.5 | -7.7 | 25 | -24.6 |  | Current
06GU | 403 | 15 | A/06GU/H/03/001/AA | HSX15-64 | ANDREWS ANTENNAS | 4.5m ANTENNA | 47.4 | 4.5 | 0.7 | Cross Polar | 42 | -11.6 | 35 | -24.6 |  | Current
06GU | 403 | 16 | A/06GU/H/03/001/AA | HSX15-64 | ANDREWS ANTENNAS | 4.5m ANTENNA | 47.4 | 4.5 | 0.7 | Cross Polar | 55 | -1 | 38 | -27.6 |  | Current
06GU | 403 | 17 | A/06GU/H/03/001/AA | HSX15-64 | ANDREWS ANTENNAS | 4.5m ANTENNA | 47.4 | 4.5 | 0.7 | Cross Polar | 75 | -16.6 | 70 | -27.6 |  | Current
06GU | 403 | 18 | A/06GU/H/03/001/AA | HSX15-64 | ANDREWS ANTENNAS | 4.5m ANTENNA | 47.4 | 4.5 | 0.7 | Cross Polar | 80 | -19.9 | 75 | -31.6 |  | Current
06GU | 403 | 19 | A/06GU/H/03/001/AA | HSX15-64 | ANDREWS ANTENNAS | 4.5m ANTENNA | 47.4 | 4.5 | 0.7 | Cross Polar | 87 | -25.6 | 90 | -31.6 |  | Current
06GU | 403 | 20 | A/06GU/H/03/001/AA | HSX15-64 | ANDREWS ANTENNAS | 4.5m ANTENNA | 47.4 | 4.5 | 0.7 | Cross Polar | 89 | -31.6 | 100 | -31.6 |  | Current
06GU | 403 | 21 | A/06GU/H/03/001/AA | HSX15-64 | ANDREWS ANTENNAS | 4.5m ANTENNA | 47.4 | 4.5 | 0.7 | Cross Polar | 180 | -31.6 | 180 | -31.6 |  | Current
23G | 404 | 1 | A/23G/H/03/002/NA | 03HPL212A-1-A | NERA LTD | 0.3m parabolic | 34.7 | 0.3 | 1.2 | Cross Polar | 0 | 34.7 | 0 | 4.7 | 3 | Current
23G | 404 | 2 | A/23G/H/03/002/NA | 03HPL212A-1-A | NERA LTD | 0.3m parabolic | 34.7 | 0.3 | 1.2 | Cross Polar | 3 | 24 | 3 | 4.7 | 3 | Current
23G | 404 | 3 | A/23G/H/03/002/NA | 03HPL212A-1-A | NERA LTD | 0.3m parabolic | 34.7 | 0.3 | 1.2 | Cross Polar | 4 | 14.7 | 4 | 0.7 | 3 | Current
23G | 404 | 4 | A/23G/H/03/002/NA | 03HPL212A-1-A | NERA LTD | 0.3m parabolic | 34.7 | 0.3 | 1.2 | Cross Polar | 5 | 12.7 | 5 | -5.3 | 3 | Current
23G | 404 | 5 | A/23G/H/03/002/NA | 03HPL212A-1-A | NERA LTD | 0.3m parabolic | 34.7 | 0.3 | 1.2 | Cross Polar | 10 | 6.7 | 10 | -9.3 | 3 | Current
23G | 404 | 6 | A/23G/H/03/002/NA | 03HPL212A-1-A | NERA LTD | 0.3m parabolic | 34.7 | 0.3 | 1.2 | Cross Polar | 20 | 6.7 | 20 | -9.3 | 3 | Current
23G | 404 | 7 | A/23G/H/03/002/NA | 03HPL212A-1-A | NERA LTD | 0.3m parabolic | 34.7 | 0.3 | 1.2 | Cross Polar | 30 | -2.3 | 30 | -10.3 | 3 | Current
23G | 404 | 8 | A/23G/H/03/002/NA | 03HPL212A-1-A | NERA LTD | 0.3m parabolic | 34.7 | 0.3 | 1.2 | Cross Polar | 50 | -5.3 | 50 | -14.3 | 3 | Current
23G | 404 | 9 | A/23G/H/03/002/NA | 03HPL212A-1-A | NERA LTD | 0.3m parabolic | 34.7 | 0.3 | 1.2 | Cross Polar | 70 | -8.3 | 70 | -21.3 | 3 | Current
23G | 404 | 10 | A/23G/H/03/002/NA | 03HPL212A-1-A | NERA LTD | 0.3m parabolic | 34.7 | 0.3 | 1.2 | Cross Polar | 80 | -17.3 | 80 | -24.3 | 3 | Current
23G | 404 | 11 | A/23G/H/03/002/NA | 03HPL212A-1-A | NERA LTD | 0.3m parabolic | 34.7 | 0.3 | 1.2 | Cross Polar | 90 | -17.3 | 90 | -27.3 | 3 | Current
23G | 404 | 12 | A/23G/H/03/002/NA | 03HPL212A-1-A | NERA LTD | 0.3m parabolic | 34.7 | 0.3 | 1.2 | Cross Polar | 100 | -23.3 | 100 | -30.3 | 3 | Current
23G | 404 | 13 | A/23G/H/03/002/NA | 03HPL212A-1-A | NERA LTD | 0.3m parabolic | 34.7 | 0.3 | 1.2 | Cross Polar | 180 | -24.3 | 180 | -30.3 | 3 | Current
15 | 405 | 1 | A/15/H/03/003/AA | VHP6-142 15GHZ | ANDREWS ANTENNAS | 1.8m PARABOLIC | 45.8 | 1.8 | 0.8 | Cross Polar | 0 | 45.8 | 0 | 14 |  | Current
15 | 405 | 2 | A/15/H/03/003/AA | VHP6-142 15GHZ | ANDREWS ANTENNAS | 1.8m PARABOLIC | 45.8 | 1.8 | 0.8 | Cross Polar | 5 | 15 | 5 | -5 |  | Current
15 | 405 | 3 | A/15/H/03/003/AA | VHP6-142 15GHZ | ANDREWS ANTENNAS | 1.8m PARABOLIC | 45.8 | 1.8 | 0.8 | Cross Polar | 20 | 10 | 20 | -5 |  | Current
15 | 405 | 4 | A/15/H/03/003/AA | VHP6-142 15GHZ | ANDREWS ANTENNAS | 1.8m PARABOLIC | 45.8 | 1.8 | 0.8 | Cross Polar | 30 | 0 | 30 | -8 |  | Current
15 | 405 | 5 | A/15/H/03/003/AA | VHP6-142 15GHZ | ANDREWS ANTENNAS | 1.8m PARABOLIC | 45.8 | 1.8 | 0.8 | Cross Polar | 40 | 0 | 40 | -12 |  | Current
15 | 405 | 6 | A/15/H/03/003/AA | VHP6-142 15GHZ | ANDREWS ANTENNAS | 1.8m PARABOLIC | 45.8 | 1.8 | 0.8 | Cross Polar | 50 | 0 | 50 | -15 |  | Current
15 | 405 | 7 | A/15/H/03/003/AA | VHP6-142 15GHZ | ANDREWS ANTENNAS | 1.8m PARABOLIC | 45.8 | 1.8 | 0.8 | Cross Polar | 80 | -12 | 60 | -15 |  | Current
15 | 405 | 8 | A/15/H/03/003/AA | VHP6-142 15GHZ | ANDREWS ANTENNAS | 1.8m PARABOLIC | 45.8 | 1.8 | 0.8 | Cross Polar | 100 | -25 | 100 | -25 |  | Current
15 | 405 | 9 | A/15/H/03/003/AA | VHP6-142 15GHZ | ANDREWS ANTENNAS | 1.8m PARABOLIC | 45.8 | 1.8 | 0.8 | Cross Polar | 180 | -25 | 180 | -25 |  | Current
25 | 406 | 1 | A/25/H/03/004/NA | 03HPL242A-1-A | NERA LTD | 0.3m parabolic | 35.3 | 0.3 | 1.5 | Cross Polar | 0 | 35.3 | 0 | 5.3 |  | Current
25 | 406 | 2 | A/25/H/03/004/NA | 03HPL242A-1-A | NERA LTD | 0.3m parabolic | 35.3 | 0.3 | 1.5 | Cross Polar | 4 | 17.3 | 4 | -0.7 |  | Current
25 | 406 | 3 | A/25/H/03/004/NA | 03HPL242A-1-A | NERA LTD | 0.3m parabolic | 35.3 | 0.3 | 1.5 | Cross Polar | 7 | 15.3 | 7 | -4.7 |  | Current
25 | 406 | 4 | A/25/H/03/004/NA | 03HPL242A-1-A | NERA LTD | 0.3m parabolic | 35.3 | 0.3 | 1.5 | Cross Polar | 10 | 11.3 | 10 | -4.7 |  | Current
25 | 406 | 5 | A/25/H/03/004/NA | 03HPL242A-1-A | NERA LTD | 0.3m parabolic | 35.3 | 0.3 | 1.5 | Cross Polar | 15 | 7.3 | 15 | -4.7 |  | Current
25 | 406 | 6 | A/25/H/03/004/NA | 03HPL242A-1-A | NERA LTD | 0.3m parabolic | 35.3 | 0.3 | 1.5 | Cross Polar | 20 | 5.3 | 20 | -4.7 |  | Current
25 | 406 | 7 | A/25/H/03/004/NA | 03HPL242A-1-A | NERA LTD | 0.3m parabolic | 35.3 | 0.3 | 1.5 | Cross Polar | 30 | 1.3 | 30 | -7 |  | Current
25 | 406 | 8 | A/25/H/03/004/NA | 03HPL242A-1-A | NERA LTD | 0.3m parabolic | 35.3 | 0.3 | 1.5 | Cross Polar | 45 | 0.3 | 45 | -12.7 |  | Current
25 | 406 | 9 | A/25/H/03/004/NA | 03HPL242A-1-A | NERA LTD | 0.3m parabolic | 35.3 | 0.3 | 1.5 | Cross Polar | 60 | -1 | 60 | -17.7 |  | Current
25 | 406 | 10 | A/25/H/03/004/NA | 03HPL242A-1-A | NERA LTD | 0.3m parabolic | 35.3 | 0.3 | 1.5 | Cross Polar | 70 | -7.7 | 70 | -21 |  | Current
25 | 406 | 11 | A/25/H/03/004/NA | 03HPL242A-1-A | NERA LTD | 0.3m parabolic | 35.3 | 0.3 | 1.5 | Cross Polar | 90 | -18.7 | 90 | -26.7 |  | Current
25 | 406 | 12 | A/25/H/03/004/NA | 03HPL242A-1-A | NERA LTD | 0.3m parabolic | 35.3 | 0.3 | 1.5 | Cross Polar | 100 | -24.7 | 100 | -26.7 |  | Current
25 | 406 | 13 | A/25/H/03/004/NA | 03HPL242A-1-A | NERA LTD | 0.3m parabolic | 35.3 | 0.3 | 1.5 | Cross Polar | 180 | -24.7 | 180 | -26.7 |  | Current
13 | 407 | 1 | A/13/H/03/006/PA | A2413SHP/DHP | PRECISION ANTENNAS | 2.4m PARABOLIC | 47.1 | 2.4 | 1.73 | Cross Polar | 0 | 47.1 | 0 | -5 |  | Current
13 | 407 | 2 | A/13/H/03/006/PA | A2413SHP/DHP | PRECISION ANTENNAS | 2.4m PARABOLIC | 47.1 | 2.4 | 1.73 | Cross Polar | 5 | 20 | 5 | -5 |  | Current
13 | 407 | 3 | A/13/H/03/006/PA | A2413SHP/DHP | PRECISION ANTENNAS | 2.4m PARABOLIC | 47.1 | 2.4 | 1.73 | Cross Polar | 10 | 15 | 10 | -5 |  | Current
13 | 407 | 4 | A/13/H/03/006/PA | A2413SHP/DHP | PRECISION ANTENNAS | 2.4m PARABOLIC | 47.1 | 2.4 | 1.73 | Cross Polar | 20 | 8 | 20 | -14 |  | Current
13 | 407 | 5 | A/13/H/03/006/PA | A2413SHP/DHP | PRECISION ANTENNAS | 2.4m PARABOLIC | 47.1 | 2.4 | 1.73 | Cross Polar | 40 | 4 | 40 | -14 |  | Current
13 | 407 | 6 | A/13/H/03/006/PA | A2413SHP/DHP | PRECISION ANTENNAS | 2.4m PARABOLIC | 47.1 | 2.4 | 1.73 | Cross Polar | 50 | 0 | 50 | -17 |  | Current
13 | 407 | 7 | A/13/H/03/006/PA | A2413SHP/DHP | PRECISION ANTENNAS | 2.4m PARABOLIC | 47.1 | 2.4 | 1.73 | Cross Polar | 70 | -5 | 70 | -23 |  | Current
13 | 407 | 8 | A/13/H/03/006/PA | A2413SHP/DHP | PRECISION ANTENNAS | 2.4m PARABOLIC | 47.1 | 2.4 | 1.73 | Cross Polar | 80 | -12 | 80 | -26 |  | Current
13 | 407 | 9 | A/13/H/03/006/PA | A2413SHP/DHP | PRECISION ANTENNAS | 2.4m PARABOLIC | 47.1 | 2.4 | 1.73 | Cross Polar | 100 | -25 | 100 | -26 |  | Current
13 | 407 | 10 | A/13/H/03/006/PA | A2413SHP/DHP | PRECISION ANTENNAS | 2.4m PARABOLIC | 47.1 | 2.4 | 1.73 | Cross Polar | 180 | -25 | 180 | -26 |  | Current
75 | 408 | 1 | A/75/H/03/008/AA | HSX6-74 | ANDREWS ANTENNAS | 1.8m parabolic antenna | 40.6 | 1.8 | 1.5 | Cross Polar | 0 | 40.6 | 0 | 0.6 |  | Current
75 | 408 | 2 | A/75/H/03/008/AA | HSX6-74 | ANDREWS ANTENNAS | 1.8m parabolic antenna | 40.6 | 1.8 | 1.5 | Cross Polar | 3 | 17.9 | 3 | -15.9 |  | Current
75 | 408 | 3 | A/75/H/03/008/AA | HSX6-74 | ANDREWS ANTENNAS | 1.8m parabolic antenna | 40.6 | 1.8 | 1.5 | Cross Polar | 5.5 | 12.5 | 5.5 | -15.9 |  | Current
75 | 408 | 4 | A/75/H/03/008/AA | HSX6-74 | ANDREWS ANTENNAS | 1.8m parabolic antenna | 40.6 | 1.8 | 1.5 | Cross Polar | 10.5 | 9.7 | 9.2 | -19.1 |  | Current
75 | 408 | 5 | A/75/H/03/008/AA | HSX6-74 | ANDREWS ANTENNAS | 1.8m parabolic antenna | 40.6 | 1.8 | 1.5 | Cross Polar | 15 | -1.6 | 15 | -19.1 |  | Current
75 | 408 | 6 | A/75/H/03/008/AA | HSX6-74 | ANDREWS ANTENNAS | 1.8m parabolic antenna | 40.6 | 1.8 | 1.5 | Cross Polar | 52 | -7.9 | 42.5 | -25.2 |  | Current
75 | 408 | 7 | A/75/H/03/008/AA | HSX6-74 | ANDREWS ANTENNAS | 1.8m parabolic antenna | 40.6 | 1.8 | 1.5 | Cross Polar | 62.5 | -18.4 | 55 | -25.2 |  | Current
75 | 408 | 8 | A/75/H/03/008/AA | HSX6-74 | ANDREWS ANTENNAS | 1.8m parabolic antenna | 40.6 | 1.8 | 1.5 | Cross Polar | 70 | -22.4 | 73 | -31.4 |  | Current
75 | 408 | 9 | A/75/H/03/008/AA | HSX6-74 | ANDREWS ANTENNAS | 1.8m parabolic antenna | 40.6 | 1.8 | 1.5 | Cross Polar | 90 | -28.4 | 90 | -31.4 |  | Current
75 | 408 | 10 | A/75/H/03/008/AA | HSX6-74 | ANDREWS ANTENNAS | 1.8m parabolic antenna | 40.6 | 1.8 | 1.5 | Cross Polar | 92.5 | -31.4 | 100 | -31.4 |  | Current
75 | 408 | 11 | A/75/H/03/008/AA | HSX6-74 | ANDREWS ANTENNAS | 1.8m parabolic antenna | 40.6 | 1.8 | 1.5 | Cross Polar | 180 | -31.4 | 180 | -31.4 |  | Current
38 | 409 | 1 | A/38/H/03/009/NA | 04HPL370A-1-A | NERA LTD | 0.4m Parabolic | 42.6 | 0.4 | 0.65 | Cross Polar | 0 | 42.6 | 0 | 8 |  | Current
38 | 409 | 2 | A/38/H/03/009/NA | 04HPL370A-1-A | NERA LTD | 0.4m Parabolic | 42.6 | 0.4 | 0.65 | Cross Polar | 2 | 24.6 | 5 | 0 |  | Current
38 | 409 | 3 | A/38/H/03/009/NA | 04HPL370A-1-A | NERA LTD | 0.4m Parabolic | 42.6 | 0.4 | 0.65 | Cross Polar | 3 | 23.6 | 12 | -10 |  | Current
38 | 409 | 4 | A/38/H/03/009/NA | 04HPL370A-1-A | NERA LTD | 0.4m Parabolic | 42.6 | 0.4 | 0.65 | Cross Polar | 5 | 12.6 | 25 | -18 |  | Current
38 | 409 | 5 | A/38/H/03/009/NA | 04HPL370A-1-A | NERA LTD | 0.4m Parabolic | 42.6 | 0.4 | 0.65 | Cross Polar | 12 | 10.6 | 80 | -21 |  | Current
38 | 409 | 6 | A/38/H/03/009/NA | 04HPL370A-1-A | NERA LTD | 0.4m Parabolic | 42.6 | 0.4 | 0.65 | Cross Polar | 15 | 8.6 | 180 | -21 |  | Current
38 | 409 | 7 | A/38/H/03/009/NA | 04HPL370A-1-A | NERA LTD | 0.4m Parabolic | 42.6 | 0.4 | 0.65 | Cross Polar | 25 | 2.6 |  |  |  | Current
38 | 409 | 8 | A/38/H/03/009/NA | 04HPL370A-1-A | NERA LTD | 0.4m Parabolic | 42.6 | 0.4 | 0.65 | Cross Polar | 35 | -3.4 |  |  |  | Current
38 | 409 | 9 | A/38/H/03/009/NA | 04HPL370A-1-A | NERA LTD | 0.4m Parabolic | 42.6 | 0.4 | 0.65 | Cross Polar | 60 | -4.7 |  |  |  | Current
38 | 409 | 10 | A/38/H/03/009/NA | 04HPL370A-1-A | NERA LTD | 0.4m Parabolic | 42.6 | 0.4 | 0.65 | Cross Polar | 80 | -19.4 |  |  |  | Current
38 | 409 | 11 | A/38/H/03/009/NA | 04HPL370A-1-A | NERA LTD | 0.4m Parabolic | 42.6 | 0.4 | 0.65 | Cross Polar | 90 | -19.4 |  |  |  | Current
38 | 409 | 12 | A/38/H/03/009/NA | 04HPL370A-1-A | NERA LTD | 0.4m Parabolic | 42.6 | 0.4 | 0.65 | Cross Polar | 180 | -19.4 |  |  |  | Current
15 | 410 | 1 | A/15/H/03/012/AA | VHP2-142 15GHZ | ANDREWS ANTENNAS | 0.6m PARABOLIC | 36.3 | 0.61 | 2.5 | Cross Polar | 0 | 36.3 | 0 | 8.4 |  | Current
15 | 410 | 2 | A/15/H/03/012/AA | VHP2-142 15GHZ | ANDREWS ANTENNAS | 0.6m PARABOLIC | 36.3 | 0.61 | 2.5 | Cross Polar | 5 | 15 | 5 | -5 |  | Current
15 | 410 | 3 | A/15/H/03/012/AA | VHP2-142 15GHZ | ANDREWS ANTENNAS | 0.6m PARABOLIC | 36.3 | 0.61 | 2.5 | Cross Polar | 20 | 4 | 40 | -12 |  | Current
15 | 410 | 4 | A/15/H/03/012/AA | VHP2-142 15GHZ | ANDREWS ANTENNAS | 0.6m PARABOLIC | 36.3 | 0.61 | 2.5 | Cross Polar | 40 | 1.4 | 50 | -21 |  | Current
15 | 410 | 5 | A/15/H/03/012/AA | VHP2-142 15GHZ | ANDREWS ANTENNAS | 0.6m PARABOLIC | 36.3 | 0.61 | 2.5 | Cross Polar | 50 | 0 | 100 | -30 |  | Current
15 | 410 | 6 | A/15/H/03/012/AA | VHP2-142 15GHZ | ANDREWS ANTENNAS | 0.6m PARABOLIC | 36.3 | 0.61 | 2.5 | Cross Polar | 80 | -18 | 150 | -30 |  | Current
15 | 410 | 7 | A/15/H/03/012/AA | VHP2-142 15GHZ | ANDREWS ANTENNAS | 0.6m PARABOLIC | 36.3 | 0.61 | 2.5 | Cross Polar | 100 | -25 | 160 | -30 |  | Current
15 | 410 | 8 | A/15/H/03/012/AA | VHP2-142 15GHZ | ANDREWS ANTENNAS | 0.6m PARABOLIC | 36.3 | 0.61 | 2.5 | Cross Polar | 180 | -25 | 180 | -30 |  | Current
15 | 411 | 1 | A/15/H/03/013/AA | VHP4-142 15GHZ | ANDREWS ANTENNAS | 1.2m PARABOLIC | 42.3 | 1.219 | 1.2 | Cross Polar | 0 | 42.3 | 0 | 14.3 |  | Current
15 | 411 | 2 | A/15/H/03/013/AA | VHP4-142 15GHZ | ANDREWS ANTENNAS | 1.2m PARABOLIC | 42.3 | 1.219 | 1.2 | Cross Polar | 5 | 15 | 5 | -5 |  | Current
15 | 411 | 3 | A/15/H/03/013/AA | VHP4-142 15GHZ | ANDREWS ANTENNAS | 1.2m PARABOLIC | 42.3 | 1.219 | 1.2 | Cross Polar | 20 | 10 | 30 | -8 |  | Current
15 | 411 | 4 | A/15/H/03/013/AA | VHP4-142 15GHZ | ANDREWS ANTENNAS | 1.2m PARABOLIC | 42.3 | 1.219 | 1.2 | Cross Polar | 30 | 0 | 40 | -12 |  | Current
15 | 411 | 5 | A/15/H/03/013/AA | VHP4-142 15GHZ | ANDREWS ANTENNAS | 1.2m PARABOLIC | 42.3 | 1.219 | 1.2 | Cross Polar | 50 | 0 | 50 | -15 |  | Current
15 | 411 | 6 | A/15/H/03/013/AA | VHP4-142 15GHZ | ANDREWS ANTENNAS | 1.2m PARABOLIC | 42.3 | 1.219 | 1.2 | Cross Polar | 80 | -12 | 100 | -25 |  | Current
15 | 411 | 7 | A/15/H/03/013/AA | VHP4-142 15GHZ | ANDREWS ANTENNAS | 1.2m PARABOLIC | 42.3 | 1.219 | 1.2 | Cross Polar | 100 | -25 | 150 | -25 |  | Current
15 | 411 | 8 | A/15/H/03/013/AA | VHP4-142 15GHZ | ANDREWS ANTENNAS | 1.2m PARABOLIC | 42.3 | 1.219 | 1.2 | Cross Polar | 180 | -25 | 180 | -25 |  | Current
15 | 412 | 1 | A/15/H/03/014/AA | VHPX2.5-142 15GHZ | ANDREWS ANTENNAS | 0.75m PARABOLIC | 38.7 | 0.61 | 1.9 | Cross Polar | 0 | 38.7 | 0 | 11 |  | Current
15 | 412 | 2 | A/15/H/03/014/AA | VHPX2.5-142 15GHZ | ANDREWS ANTENNAS | 0.75m PARABOLIC | 38.7 | 0.61 | 1.9 | Cross Polar | 5 | 15 | 5 | -5 |  | Current
15 | 412 | 3 | A/15/H/03/014/AA | VHPX2.5-142 15GHZ | ANDREWS ANTENNAS | 0.75m PARABOLIC | 38.7 | 0.61 | 1.9 | Cross Polar | 20 | 10 | 30 | -8 |  | Current
15 | 412 | 4 | A/15/H/03/014/AA | VHPX2.5-142 15GHZ | ANDREWS ANTENNAS | 0.75m PARABOLIC | 38.7 | 0.61 | 1.9 | Cross Polar | 30 | 0 | 40 | -12 |  | Current
15 | 412 | 5 | A/15/H/03/014/AA | VHPX2.5-142 15GHZ | ANDREWS ANTENNAS | 0.75m PARABOLIC | 38.7 | 0.61 | 1.9 | Cross Polar | 50 | 0 | 50 | -15 |  | Current
15 | 412 | 6 | A/15/H/03/014/AA | VHPX2.5-142 15GHZ | ANDREWS ANTENNAS | 0.75m PARABOLIC | 38.7 | 0.61 | 1.9 | Cross Polar | 80 | -12 | 100 | -25 |  | Current
15 | 412 | 7 | A/15/H/03/014/AA | VHPX2.5-142 15GHZ | ANDREWS ANTENNAS | 0.75m PARABOLIC | 38.7 | 0.61 | 1.9 | Cross Polar | 100 | -25 | 150 | -25 |  | Current
15 | 412 | 8 | A/15/H/03/014/AA | VHPX2.5-142 15GHZ | ANDREWS ANTENNAS | 0.75m PARABOLIC | 38.7 | 0.61 | 1.9 | Cross Polar | 180 | -25 | 180 | -25 |  | Current
13 | 413 | 1 | A/13/H/03/015/NA | 04HP127A-1-F | NERA LTD | 0.4m Parabolic | 33.6 | 0.4 | 1.9 | Cross Polar | 0 | 33.6 | 0 | 8.6 |  | Current
13 | 413 | 2 | A/13/H/03/015/NA | 04HP127A-1-F | NERA LTD | 0.4m Parabolic | 33.6 | 0.4 | 1.9 | Cross Polar | 5 | 20.6 | 5 | 8.6 |  | Current
13 | 413 | 3 | A/13/H/03/015/NA | 04HP127A-1-F | NERA LTD | 0.4m Parabolic | 33.6 | 0.4 | 1.9 | Cross Polar | 10 | 15.6 | 10 | -1.4 |  | Current
13 | 413 | 4 | A/13/H/03/015/NA | 04HP127A-1-F | NERA LTD | 0.4m Parabolic | 33.6 | 0.4 | 1.9 | Cross Polar | 12 | 13.6 | 12 | -1.4 |  | Current
13 | 413 | 5 | A/13/H/03/015/NA | 04HP127A-1-F | NERA LTD | 0.4m Parabolic | 33.6 | 0.4 | 1.9 | Cross Polar | 20 | 11.6 | 20 | -3.4 |  | Current
13 | 413 | 6 | A/13/H/03/015/NA | 04HP127A-1-F | NERA LTD | 0.4m Parabolic | 33.6 | 0.4 | 1.9 | Cross Polar | 40 | 3.6 | 40 | -6.4 |  | Current
13 | 413 | 7 | A/13/H/03/015/NA | 04HP127A-1-F | NERA LTD | 0.4m Parabolic | 33.6 | 0.4 | 1.9 | Cross Polar | 60 | -8.4 | 60 | -12.4 |  | Current
13 | 413 | 8 | A/13/H/03/015/NA | 04HP127A-1-F | NERA LTD | 0.4m Parabolic | 33.6 | 0.4 | 1.9 | Cross Polar | 85 | -14.4 | 85 | -22.4 |  | Current
13 | 413 | 9 | A/13/H/03/015/NA | 04HP127A-1-F | NERA LTD | 0.4m Parabolic | 33.6 | 0.4 | 1.9 | Cross Polar | 100 | -26.6 | 100 | -28.4 |  | Current
13 | 413 | 10 | A/13/H/03/015/NA | 04HP127A-1-F | NERA LTD | 0.4m Parabolic | 33.6 | 0.4 | 1.9 | Cross Polar | 180 | -26.6 | 180 | -28.4 |  | Current
75 | 414 | 1 | A/75/H/03/018/NA | 06HP74B-1-F | NERA LTD | 0.6m Parabolic | 30.6 | 0.6 | 2.2 | Cross Polar | 0 | 30.6 | 0 | 5.6 |  | Current
75 | 414 | 2 | A/75/H/03/018/NA | 06HP74B-1-F | NERA LTD | 0.6m Parabolic | 30.6 | 0.6 | 2.2 | Cross Polar | 2 | 28.1 | 2 | 5.6 |  | Current
75 | 414 | 3 | A/75/H/03/018/NA | 06HP74B-1-F | NERA LTD | 0.6m Parabolic | 30.6 | 0.6 | 2.2 | Cross Polar | 6 | 16.6 | 6 | 0 |  | Current
75 | 414 | 4 | A/75/H/03/018/NA | 06HP74B-1-F | NERA LTD | 0.6m Parabolic | 30.6 | 0.6 | 2.2 | Cross Polar | 10 | 16.6 | 10 | -6.4 |  | Current
75 | 414 | 5 | A/75/H/03/018/NA | 06HP74B-1-F | NERA LTD | 0.6m Parabolic | 30.6 | 0.6 | 2.2 | Cross Polar | 20 | 2.6 | 20 | -6.4 |  | Current
75 | 414 | 6 | A/75/H/03/018/NA | 06HP74B-1-F | NERA LTD | 0.6m Parabolic | 30.6 | 0.6 | 2.2 | Cross Polar | 45 | -7.4 | 45 | -12 |  | Current
75 | 414 | 7 | A/75/H/03/018/NA | 06HP74B-1-F | NERA LTD | 0.6m Parabolic | 30.6 | 0.6 | 2.2 | Cross Polar | 75 | -15.4 | 75 | -20.4 |  | Current
75 | 414 | 8 | A/75/H/03/018/NA | 06HP74B-1-F | NERA LTD | 0.6m Parabolic | 30.6 | 0.6 | 2.2 | Cross Polar | 90 | -21.4 | 90 | -24.4 |  | Current
75 | 414 | 9 | A/75/H/03/018/NA | 06HP74B-1-F | NERA LTD | 0.6m Parabolic | 30.6 | 0.6 | 2.2 | Cross Polar | 180 | -21.4 | 180 | -24.4 |  | Current
75 | 415 | 1 | A/75/H/03/019/NA | 12HP71B-1-F | NERA LTD | 1.2m Parabolic | 37.5 | 1.2 | 1.15 | Cross Polar | 0 | 37.5 | 0 | 7.5 |  | Current
75 | 415 | 2 | A/75/H/03/019/NA | 12HP71B-1-F | NERA LTD | 1.2m Parabolic | 37.5 | 1.2 | 1.15 | Cross Polar | 2 | 31.5 | 2 | 7.5 |  | Current
75 | 415 | 3 | A/75/H/03/019/NA | 12HP71B-1-F | NERA LTD | 1.2m Parabolic | 37.5 | 1.2 | 1.15 | Cross Polar | 3 | 21.5 | 3 | 7.5 |  | Current
75 | 415 | 4 | A/75/H/03/019/NA | 12HP71B-1-F | NERA LTD | 1.2m Parabolic | 37.5 | 1.2 | 1.15 | Cross Polar | 4 | 17.5 | 4 | -7.5 |  | Current
75 | 415 | 5 | A/75/H/03/019/NA | 12HP71B-1-F | NERA LTD | 1.2m Parabolic | 37.5 | 1.2 | 1.15 | Cross Polar | 5 | 14.5 | 5 | -7.5 |  | Current
75 | 415 | 6 | A/75/H/03/019/NA | 12HP71B-1-F | NERA LTD | 1.2m Parabolic | 37.5 | 1.2 | 1.15 | Cross Polar | 10 | 4.5 | 10 | -9.5 |  | Current
75 | 415 | 7 | A/75/H/03/019/NA | 12HP71B-1-F | NERA LTD | 1.2m Parabolic | 37.5 | 1.2 | 1.15 | Cross Polar | 20 | -1.5 | 20 | -12.5 |  | Current
75 | 415 | 8 | A/75/H/03/019/NA | 12HP71B-1-F | NERA LTD | 1.2m Parabolic | 37.5 | 1.2 | 1.15 | Cross Polar | 30 | -6.5 | 30 | -14.5 |  | Current
75 | 415 | 9 | A/75/H/03/019/NA | 12HP71B-1-F | NERA LTD | 1.2m Parabolic | 37.5 | 1.2 | 1.15 | Cross Polar | 45 | -8.5 | 45 | -18.5 |  | Current
75 | 415 | 10 | A/75/H/03/019/NA | 12HP71B-1-F | NERA LTD | 1.2m Parabolic | 37.5 | 1.2 | 1.15 | Cross Polar | 50 | -12.5 | 50 | -18.5 |  | Current
75 | 415 | 11 | A/75/H/03/019/NA | 12HP71B-1-F | NERA LTD | 1.2m Parabolic | 37.5 | 1.2 | 1.15 | Cross Polar | 60 | -15.5 | 60 | -18.5 |  | Current
75 | 415 | 12 | A/75/H/03/019/NA | 12HP71B-1-F | NERA LTD | 1.2m Parabolic | 37.5 | 1.2 | 1.15 | Cross Polar | 80 | -18.5 | 80 | -24.5 |  | Current
75 | 415 | 13 | A/75/H/03/019/NA | 12HP71B-1-F | NERA LTD | 1.2m Parabolic | 37.5 | 1.2 | 1.15 | Cross Polar | 100 | -32.5 | 100 | -34.5 |  | Current
75 | 415 | 14 | A/75/H/03/019/NA | 12HP71B-1-F | NERA LTD | 1.2m Parabolic | 37.5 | 1.2 | 1.15 | Cross Polar | 180 | -32.5 | 180 | -34.5 |  | Current
38 | 416 | 1 | A/38/H/03/020/NA | 06HPL370A-1-A | NERA LTD | 0.6m Parabolic | 45.7 | 0.6 | 0.7 | Cross Polar | 0 | 45.7 | 0 | 10 |  | Current
38 | 416 | 2 | A/38/H/03/020/NA | 06HPL370A-1-A | NERA LTD | 0.6m Parabolic | 45.7 | 0.6 | 0.7 | Cross Polar | 1 | 27.7 | 4 | 0 |  | Current
38 | 416 | 3 | A/38/H/03/020/NA | 06HPL370A-1-A | NERA LTD | 0.6m Parabolic | 45.7 | 0.6 | 0.7 | Cross Polar | 3 | 26.7 | 15 | -15 |  | Current
38 | 416 | 4 | A/38/H/03/020/NA | 06HPL370A-1-A | NERA LTD | 0.6m Parabolic | 45.7 | 0.6 | 0.7 | Cross Polar | 4 | 15.7 | 60 | -24 |  | Current
38 | 416 | 5 | A/38/H/03/020/NA | 06HPL370A-1-A | NERA LTD | 0.6m Parabolic | 45.7 | 0.6 | 0.7 | Cross Polar | 12 | 13.7 | 180 | -24 |  | Current
38 | 416 | 6 | A/38/H/03/020/NA | 06HPL370A-1-A | NERA LTD | 0.6m Parabolic | 45.7 | 0.6 | 0.7 | Cross Polar | 15 | 11.7 |  |  |  | Current
38 | 416 | 7 | A/38/H/03/020/NA | 06HPL370A-1-A | NERA LTD | 0.6m Parabolic | 45.7 | 0.6 | 0.7 | Cross Polar | 30 | 3.7 |  |  |  | Current
38 | 416 | 8 | A/38/H/03/020/NA | 06HPL370A-1-A | NERA LTD | 0.6m Parabolic | 45.7 | 0.6 | 0.7 | Cross Polar | 60 | -7.3 |  |  |  | Current
38 | 416 | 9 | A/38/H/03/020/NA | 06HPL370A-1-A | NERA LTD | 0.6m Parabolic | 45.7 | 0.6 | 0.7 | Cross Polar | 70 | -8.3 |  |  |  | Current
38 | 416 | 10 | A/38/H/03/020/NA | 06HPL370A-1-A | NERA LTD | 0.6m Parabolic | 45.7 | 0.6 | 0.7 | Cross Polar | 90 | -22.3 |  |  |  | Current
38 | 416 | 11 | A/38/H/03/020/NA | 06HPL370A-1-A | NERA LTD | 0.6m Parabolic | 45.7 | 0.6 | 0.7 | Cross Polar | 180 | -22.3 |  |  |  | Current
38 | 417 | 1 | A/38/H/03/021/NA | 03HPL370A-1-A | NERA LTD | 0.3m parabolic | 39.9 | 0.3 | 0.95 | Cross Polar | 0 | 39.9 | 0 | 8 |  | Current
38 | 417 | 2 | A/38/H/03/021/NA | 03HPL370A-1-A | NERA LTD | 0.3m parabolic | 39.9 | 0.3 | 0.95 | Cross Polar | 2.5 | 21.9 | 5 | 0 |  | Current
38 | 417 | 3 | A/38/H/03/021/NA | 03HPL370A-1-A | NERA LTD | 0.3m parabolic | 39.9 | 0.3 | 0.95 | Cross Polar | 4 | 20.9 | 15 | -10 |  | Current
38 | 417 | 4 | A/38/H/03/021/NA | 03HPL370A-1-A | NERA LTD | 0.3m parabolic | 39.9 | 0.3 | 0.95 | Cross Polar | 5 | 14.9 | 40 | -22 |  | Current
38 | 417 | 5 | A/38/H/03/021/NA | 03HPL370A-1-A | NERA LTD | 0.3m parabolic | 39.9 | 0.3 | 0.95 | Cross Polar | 15 | 9.9 | 180 | -22 |  | Current
38 | 417 | 6 | A/38/H/03/021/NA | 03HPL370A-1-A | NERA LTD | 0.3m parabolic | 39.9 | 0.3 | 0.95 | Cross Polar | 40 | -0.1 |  |  |  | Current
38 | 417 | 7 | A/38/H/03/021/NA | 03HPL370A-1-A | NERA LTD | 0.3m parabolic | 39.9 | 0.3 | 0.95 | Cross Polar | 70 | -0.1 |  |  |  | Current
38 | 417 | 8 | A/38/H/03/021/NA | 03HPL370A-1-A | NERA LTD | 0.3m parabolic | 39.9 | 0.3 | 0.95 | Cross Polar | 85 | -20.1 |  |  |  | Current
38 | 417 | 9 | A/38/H/03/021/NA | 03HPL370A-1-A | NERA LTD | 0.3m parabolic | 39.9 | 0.3 | 0.95 | Cross Polar | 180 | -20.1 |  |  |  | Current
13 | 418 | 1 | A/13/H/03/023/PA | A3013SHP/DHP | PRECISION ANTENNAS | 3m Parabolic | 49.7 | 3 | 0.63 | Cross Polar | 0 | 49.7 | 0 | -5 |  | Current
13 | 418 | 2 | A/13/H/03/023/PA | A3013SHP/DHP | PRECISION ANTENNAS | 3m Parabolic | 49.7 | 3 | 0.63 | Cross Polar | 10 | 5 | 10 | -15 |  | Current
13 | 418 | 3 | A/13/H/03/023/PA | A3013SHP/DHP | PRECISION ANTENNAS | 3m Parabolic | 49.7 | 3 | 0.63 | Cross Polar | 30 | 0 | 30 | -20 |  | Current
13 | 418 | 4 | A/13/H/03/023/PA | A3013SHP/DHP | PRECISION ANTENNAS | 3m Parabolic | 49.7 | 3 | 0.63 | Cross Polar | 50 | -5 | 50 | -25 |  | Current
13 | 418 | 5 | A/13/H/03/023/PA | A3013SHP/DHP | PRECISION ANTENNAS | 3m Parabolic | 49.7 | 3 | 0.63 | Cross Polar | 80 | -20 | 80 | -32 |  | Current
13 | 418 | 6 | A/13/H/03/023/PA | A3013SHP/DHP | PRECISION ANTENNAS | 3m Parabolic | 49.7 | 3 | 0.63 | Cross Polar | 100 | -30 | 100 | -32 |  | Current
13 | 418 | 7 | A/13/H/03/023/PA | A3013SHP/DHP | PRECISION ANTENNAS | 3m Parabolic | 49.7 | 3 | 0.63 | Cross Polar | 180 | -30 | 180 | -32 |  | Current
15 | 419 | 1 | A/15/H/03/024/AA | VHLP1-142 | ANDREWS ANTENNAS | parabola high perf | 32 | 0.3 | 3 | Cross Polar | 0 | 32 | 0 | 2 |  | Current
15 | 419 | 2 | A/15/H/03/024/AA | VHLP1-142 | ANDREWS ANTENNAS | parabola high perf | 32 | 0.3 | 3 | Cross Polar | 1 | 31.5 | 1 | 2 |  | Current
15 | 419 | 3 | A/15/H/03/024/AA | VHLP1-142 | ANDREWS ANTENNAS | parabola high perf | 32 | 0.3 | 3 | Cross Polar | 2 | 29 | 2 | 2 |  | Current
15 | 419 | 4 | A/15/H/03/024/AA | VHLP1-142 | ANDREWS ANTENNAS | parabola high perf | 32 | 0.3 | 3 | Cross Polar | 3 | 25 | 3 | 2 |  | Current
15 | 419 | 5 | A/15/H/03/024/AA | VHLP1-142 | ANDREWS ANTENNAS | parabola high perf | 32 | 0.3 | 3 | Cross Polar | 4 | 20 | 4 | 2 |  | Current
15 | 419 | 6 | A/15/H/03/024/AA | VHLP1-142 | ANDREWS ANTENNAS | parabola high perf | 32 | 0.3 | 3 | Cross Polar | 7 | 20 | 7 | -6 |  | Current
15 | 419 | 7 | A/15/H/03/024/AA | VHLP1-142 | ANDREWS ANTENNAS | parabola high perf | 32 | 0.3 | 3 | Cross Polar | 10 | 13 | 10 | -6 |  | Current
15 | 419 | 8 | A/15/H/03/024/AA | VHLP1-142 | ANDREWS ANTENNAS | parabola high perf | 32 | 0.3 | 3 | Cross Polar | 13 | 13 | 13 | -12 |  | Current
15 | 419 | 9 | A/15/H/03/024/AA | VHLP1-142 | ANDREWS ANTENNAS | parabola high perf | 32 | 0.3 | 3 | Cross Polar | 15 | 9 | 15 | -12 |  | Current
15 | 419 | 10 | A/15/H/03/024/AA | VHLP1-142 | ANDREWS ANTENNAS | parabola high perf | 32 | 0.3 | 3 | Cross Polar | 18 | 5 | 18 | -12 |  | Current
15 | 419 | 11 | A/15/H/03/024/AA | VHLP1-142 | ANDREWS ANTENNAS | parabola high perf | 32 | 0.3 | 3 | Cross Polar | 67 | -5 | 45 | -12 |  | Current
15 | 419 | 12 | A/15/H/03/024/AA | VHLP1-142 | ANDREWS ANTENNAS | parabola high perf | 32 | 0.3 | 3 | Cross Polar | 90 | -22 | 90 | -25 |  | Current
15 | 419 | 13 | A/15/H/03/024/AA | VHLP1-142 | ANDREWS ANTENNAS | parabola high perf | 32 | 0.3 | 3 | Cross Polar | 180 | -22 | 180 | -25 |  | Current
15 | 420 | 1 | A/15/H/03/025/PA | A0315SHP | PRECISION ANTENNAS | parabolic high perf | 32 | 0.3 | 3 | Cross Polar | 0 | 32 | 0 | 0 |  | Current
15 | 420 | 2 | A/15/H/03/025/PA | A0315SHP | PRECISION ANTENNAS | parabolic high perf | 32 | 0.3 | 3 | Cross Polar | 1 | 31 | 1 | 0 |  | Current
15 | 420 | 3 | A/15/H/03/025/PA | A0315SHP | PRECISION ANTENNAS | parabolic high perf | 32 | 0.3 | 3 | Cross Polar | 2 | 28.5 | 2 | 0 |  | Current
15 | 420 | 4 | A/15/H/03/025/PA | A0315SHP | PRECISION ANTENNAS | parabolic high perf | 32 | 0.3 | 3 | Cross Polar | 3 | 24 | 3 | 0 |  | Current
15 | 420 | 5 | A/15/H/03/025/PA | A0315SHP | PRECISION ANTENNAS | parabolic high perf | 32 | 0.3 | 3 | Cross Polar | 4 | 20 | 4 | 0 |  | Current
15 | 420 | 6 | A/15/H/03/025/PA | A0315SHP | PRECISION ANTENNAS | parabolic high perf | 32 | 0.3 | 3 | Cross Polar | 20 | 4 | 20 | -18 |  | Current
15 | 420 | 7 | A/15/H/03/025/PA | A0315SHP | PRECISION ANTENNAS | parabolic high perf | 32 | 0.3 | 3 | Cross Polar | 54 | -3 | 54 | -22 |  | Current
15 | 420 | 8 | A/15/H/03/025/PA | A0315SHP | PRECISION ANTENNAS | parabolic high perf | 32 | 0.3 | 3 | Cross Polar | 100 | -22 | 100 | -24 |  | Current
15 | 420 | 9 | A/15/H/03/025/PA | A0315SHP | PRECISION ANTENNAS | parabolic high perf | 32 | 0.3 | 3 | Cross Polar | 180 | -22 | 180 | -24 |  | Current
38 | 421 | 1 | A/38/H/03/026/AA | VHPX1-370 | ANDREWS ANTENNAS | 1FT PARABOLIC | 39 | 0.3 | 1.7 | Cross Polar | 0 | 39 | 0 | 9 |  | Current
38 | 421 | 2 | A/38/H/03/026/AA | VHPX1-370 | ANDREWS ANTENNAS | 1FT PARABOLIC | 39 | 0.3 | 1.7 | Cross Polar | 0.9 | 36 | 0.9 | 9 |  | Current
38 | 421 | 3 | A/38/H/03/026/AA | VHPX1-370 | ANDREWS ANTENNAS | 1FT PARABOLIC | 39 | 0.3 | 1.7 | Cross Polar | 1.1 | 34 | 1.1 | 9 |  | Current
38 | 421 | 4 | A/38/H/03/026/AA | VHPX1-370 | ANDREWS ANTENNAS | 1FT PARABOLIC | 39 | 0.3 | 1.7 | Cross Polar | 1.6 | 27 | 1.6 | 9 |  | Current
38 | 421 | 5 | A/38/H/03/026/AA | VHPX1-370 | ANDREWS ANTENNAS | 1FT PARABOLIC | 39 | 0.3 | 1.7 | Cross Polar | 2 | 20 | 2 | 9 |  | Current
38 | 421 | 6 | A/38/H/03/026/AA | VHPX1-370 | ANDREWS ANTENNAS | 1FT PARABOLIC | 39 | 0.3 | 1.7 | Cross Polar | 4 | 17 | 4.5 | -5 |  | Current
38 | 421 | 7 | A/38/H/03/026/AA | VHPX1-370 | ANDREWS ANTENNAS | 1FT PARABOLIC | 39 | 0.3 | 1.7 | Cross Polar | 4.8 | 10 | 4.8 | -5 |  | Current
38 | 421 | 8 | A/38/H/03/026/AA | VHPX1-370 | ANDREWS ANTENNAS | 1FT PARABOLIC | 39 | 0.3 | 1.7 | Cross Polar | 8 | 10 | 8 | -5 |  | Current
38 | 421 | 9 | A/38/H/03/026/AA | VHPX1-370 | ANDREWS ANTENNAS | 1FT PARABOLIC | 39 | 0.3 | 1.7 | Cross Polar | 15 | 3 | 15 | -5 |  | Current
38 | 421 | 10 | A/38/H/03/026/AA | VHPX1-370 | ANDREWS ANTENNAS | 1FT PARABOLIC | 39 | 0.3 | 1.7 | Cross Polar | 20 | -2 | 18 | -5 |  | Current
38 | 421 | 11 | A/38/H/03/026/AA | VHPX1-370 | ANDREWS ANTENNAS | 1FT PARABOLIC | 39 | 0.3 | 1.7 | Cross Polar | 45 | -11 | 28 | -11 |  | Current
38 | 421 | 12 | A/38/H/03/026/AA | VHPX1-370 | ANDREWS ANTENNAS | 1FT PARABOLIC | 39 | 0.3 | 1.7 | Cross Polar | 60 | -11 | 38 | -21 |  | Current
38 | 421 | 13 | A/38/H/03/026/AA | VHPX1-370 | ANDREWS ANTENNAS | 1FT PARABOLIC | 39 | 0.3 | 1.7 | Cross Polar | 70 | -21 | 70 | -21 |  | Current
38 | 421 | 14 | A/38/H/03/026/AA | VHPX1-370 | ANDREWS ANTENNAS | 1FT PARABOLIC | 39 | 0.3 | 1.7 | Cross Polar | 180 | -21 | 180 | -21 |  | Current
38 | 422 | 1 | A/38/H/03/027/AA | VHLPX1-370 | ANDREWS ANTENNAS | 0.3m PARABOLIC | 39.7 | 0.3 | 1.3 | Cross Polar | 0 | 39.7 | 0 | 9.7 |  | Current
38 | 422 | 2 | A/38/H/03/027/AA | VHLPX1-370 | ANDREWS ANTENNAS | 0.3m PARABOLIC | 39.7 | 0.3 | 1.3 | Cross Polar | 1.1 | 31.7 | 1 | 9.7 |  | Current
38 | 422 | 3 | A/38/H/03/027/AA | VHLPX1-370 | ANDREWS ANTENNAS | 0.3m PARABOLIC | 39.7 | 0.3 | 1.3 | Cross Polar | 2 | 29.7 | 2 | 9.7 |  | Current
38 | 422 | 4 | A/38/H/03/027/AA | VHLPX1-370 | ANDREWS ANTENNAS | 0.3m PARABOLIC | 39.7 | 0.3 | 1.3 | Cross Polar | 5 | 14.7 | 6 | -4.3 |  | Current
38 | 422 | 5 | A/38/H/03/027/AA | VHLPX1-370 | ANDREWS ANTENNAS | 0.3m PARABOLIC | 39.7 | 0.3 | 1.3 | Cross Polar | 10 | 7.7 | 10 | -4.3 |  | Current
38 | 422 | 6 | A/38/H/03/027/AA | VHLPX1-370 | ANDREWS ANTENNAS | 0.3m PARABOLIC | 39.7 | 0.3 | 1.3 | Cross Polar | 15 | 5.2 | 15 | -4.3 |  | Current
38 | 422 | 7 | A/38/H/03/027/AA | VHLPX1-370 | ANDREWS ANTENNAS | 0.3m PARABOLIC | 39.7 | 0.3 | 1.3 | Cross Polar | 30 | -2.3 | 23 | -14.3 |  | Current
38 | 422 | 8 | A/38/H/03/027/AA | VHLPX1-370 | ANDREWS ANTENNAS | 0.3m PARABOLIC | 39.7 | 0.3 | 1.3 | Cross Polar | 72 | -8.3 | 80 | -22.3 |  | Current
38 | 422 | 9 | A/38/H/03/027/AA | VHLPX1-370 | ANDREWS ANTENNAS | 0.3m PARABOLIC | 39.7 | 0.3 | 1.3 | Cross Polar | 93 | -20.3 | 90 | -22.3 |  | Current
38 | 422 | 10 | A/38/H/03/027/AA | VHLPX1-370 | ANDREWS ANTENNAS | 0.3m PARABOLIC | 39.7 | 0.3 | 1.3 | Cross Polar | 180 | -20.3 | 180 | -22.3 |  | Current
13 | 423 | 1 | A/13/H/03/032/AA | VHLPX2-130 | ANDREWS ANTENNAS | 0.6m PARABOLIC | 35.7 | 0.6 | 2.5 | Cross Polar | 0 | 35.7 | 0 | 5.7 |  | Current
13 | 423 | 2 | A/13/H/03/032/AA | VHLPX2-130 | ANDREWS ANTENNAS | 0.6m PARABOLIC | 35.7 | 0.6 | 2.5 | Cross Polar | 2 | 28.6 | 2 | 5.7 |  | Current
13 | 423 | 3 | A/13/H/03/032/AA | VHLPX2-130 | ANDREWS ANTENNAS | 0.6m PARABOLIC | 35.7 | 0.6 | 2.5 | Cross Polar | 2.5 | 22.9 | 2.5 | 5.7 |  | Current
13 | 423 | 4 | A/13/H/03/032/AA | VHLPX2-130 | ANDREWS ANTENNAS | 0.6m PARABOLIC | 35.7 | 0.6 | 2.5 | Cross Polar | 4.5 | 21.7 | 4.5 | -6.3 |  | Current
13 | 423 | 5 | A/13/H/03/032/AA | VHLPX2-130 | ANDREWS ANTENNAS | 0.6m PARABOLIC | 35.7 | 0.6 | 2.5 | Cross Polar | 5 | 17.7 | 5 | -6.3 |  | Current
13 | 423 | 6 | A/13/H/03/032/AA | VHLPX2-130 | ANDREWS ANTENNAS | 0.6m PARABOLIC | 35.7 | 0.6 | 2.5 | Cross Polar | 10 | 11.7 | 10 | -6.3 |  | Current
13 | 423 | 7 | A/13/H/03/032/AA | VHLPX2-130 | ANDREWS ANTENNAS | 0.6m PARABOLIC | 35.7 | 0.6 | 2.5 | Cross Polar | 15 | 5.7 | 15 | -17.3 |  | Current
13 | 423 | 8 | A/13/H/03/032/AA | VHLPX2-130 | ANDREWS ANTENNAS | 0.6m PARABOLIC | 35.7 | 0.6 | 2.5 | Cross Polar | 25 | 3.7 | 25 | -17.3 |  | Current
13 | 423 | 9 | A/13/H/03/032/AA | VHLPX2-130 | ANDREWS ANTENNAS | 0.6m PARABOLIC | 35.7 | 0.6 | 2.5 | Cross Polar | 30 | 3.7 | 30 | -20.3 |  | Current
13 | 423 | 10 | A/13/H/03/032/AA | VHLPX2-130 | ANDREWS ANTENNAS | 0.6m PARABOLIC | 35.7 | 0.6 | 2.5 | Cross Polar | 45 | -0.3 | 45 | -20.3 |  | Current
13 | 423 | 11 | A/13/H/03/032/AA | VHLPX2-130 | ANDREWS ANTENNAS | 0.6m PARABOLIC | 35.7 | 0.6 | 2.5 | Cross Polar | 56 | -7.3 | 50 | -24.3 |  | Current
13 | 423 | 12 | A/13/H/03/032/AA | VHLPX2-130 | ANDREWS ANTENNAS | 0.6m PARABOLIC | 35.7 | 0.6 | 2.5 | Cross Polar | 68 | -7.3 | 68 | -24.3 |  | Current
13 | 423 | 13 | A/13/H/03/032/AA | VHLPX2-130 | ANDREWS ANTENNAS | 0.6m PARABOLIC | 35.7 | 0.6 | 2.5 | Cross Polar | 90 | -26.3 | 83 | -29.3 |  | Current
13 | 423 | 14 | A/13/H/03/032/AA | VHLPX2-130 | ANDREWS ANTENNAS | 0.6m PARABOLIC | 35.7 | 0.6 | 2.5 | Cross Polar | 180 | -26.3 | 180 | -29.3 |  | Current
15 | 424 | 1 | A/15/H/03/033/AA | VHLPX1-142 | ANDREWS ANTENNAS | 0.3m PARABOLIC | 32.3 | 0.3 | 3.8 | Cross Polar | 0 | 32.3 | 0 | 2.3 |  | Current
15 | 424 | 2 | A/15/H/03/033/AA | VHLPX1-142 | ANDREWS ANTENNAS | 0.3m PARABOLIC | 32.3 | 0.3 | 3.8 | Cross Polar | 2 | 29.6 | 2 | 2.3 |  | Current
15 | 424 | 3 | A/15/H/03/033/AA | VHLPX1-142 | ANDREWS ANTENNAS | 0.3m PARABOLIC | 32.3 | 0.3 | 3.8 | Cross Polar | 3 | 25.2 | 3 | 2.3 |  | Current
15 | 424 | 4 | A/15/H/03/033/AA | VHLPX1-142 | ANDREWS ANTENNAS | 0.3m PARABOLIC | 32.3 | 0.3 | 3.8 | Cross Polar | 3.5 | 22.5 | 3.5 | 2.3 |  | Current
15 | 424 | 5 | A/15/H/03/033/AA | VHLPX1-142 | ANDREWS ANTENNAS | 0.3m PARABOLIC | 32.3 | 0.3 | 3.8 | Cross Polar | 4 | 20.3 | 4 | 2.3 |  | Current
15 | 424 | 6 | A/15/H/03/033/AA | VHLPX1-142 | ANDREWS ANTENNAS | 0.3m PARABOLIC | 32.3 | 0.3 | 3.8 | Cross Polar | 10.5 | 8.3 | 10.5 | -5.7 |  | Current
15 | 424 | 7 | A/15/H/03/033/AA | VHLPX1-142 | ANDREWS ANTENNAS | 0.3m PARABOLIC | 32.3 | 0.3 | 3.8 | Cross Polar | 16.5 | 2.3 | 13.5 | -11.7 |  | Current
15 | 424 | 8 | A/15/H/03/033/AA | VHLPX1-142 | ANDREWS ANTENNAS | 0.3m PARABOLIC | 32.3 | 0.3 | 3.8 | Cross Polar | 18 | 0.3 | 20 | -11.7 |  | Current
15 | 424 | 9 | A/15/H/03/033/AA | VHLPX1-142 | ANDREWS ANTENNAS | 0.3m PARABOLIC | 32.3 | 0.3 | 3.8 | Cross Polar | 30 | -2.7 | 30 | -11.7 |  | Current
15 | 424 | 10 | A/15/H/03/033/AA | VHLPX1-142 | ANDREWS ANTENNAS | 0.3m PARABOLIC | 32.3 | 0.3 | 3.8 | Cross Polar | 38 | -5.7 | 38 | -11.7 |  | Current
15 | 424 | 11 | A/15/H/03/033/AA | VHLPX1-142 | ANDREWS ANTENNAS | 0.3m PARABOLIC | 32.3 | 0.3 | 3.8 | Cross Polar | 45 | -7.7 | 45 | -11.7 |  | Current
15 | 424 | 12 | A/15/H/03/033/AA | VHLPX1-142 | ANDREWS ANTENNAS | 0.3m PARABOLIC | 32.3 | 0.3 | 3.8 | Cross Polar | 60 | -7.7 | 50 | -17.7 |  | Current
15 | 424 | 13 | A/15/H/03/033/AA | VHLPX1-142 | ANDREWS ANTENNAS | 0.3m PARABOLIC | 32.3 | 0.3 | 3.8 | Cross Polar | 70 | -14.7 | 60 | -17.7 |  | Current
15 | 424 | 14 | A/15/H/03/033/AA | VHLPX1-142 | ANDREWS ANTENNAS | 0.3m PARABOLIC | 32.3 | 0.3 | 3.8 | Cross Polar | 90 | -22.7 | 90 | -24.7 |  | Current
15 | 424 | 15 | A/15/H/03/033/AA | VHLPX1-142 | ANDREWS ANTENNAS | 0.3m PARABOLIC | 32.3 | 0.3 | 3.8 | Cross Polar | 180 | -22.7 | 180 | -24.7 |  | Current
23G | 425 | 1 | A/23G/H/03/034/AA | VHLPX1-220 | ANDREWS ANTENNAS | 0.3m PARABOLIC | 34.9 | 0.3 | 2.3 | Cross Polar | 0 | 34.9 | 0 | 4.9 | 3 | Current
23G | 425 | 2 | A/23G/H/03/034/AA | VHLPX1-220 | ANDREWS ANTENNAS | 0.3m PARABOLIC | 34.9 | 0.3 | 2.3 | Cross Polar | 1.5 | 30.4 | 1.5 | 4.9 | 3 | Current
23G | 425 | 3 | A/23G/H/03/034/AA | VHLPX1-220 | ANDREWS ANTENNAS | 0.3m PARABOLIC | 34.9 | 0.3 | 2.3 | Cross Polar | 2 | 26.9 | 2 | 4.9 | 3 | Current
23G | 425 | 4 | A/23G/H/03/034/AA | VHLPX1-220 | ANDREWS ANTENNAS | 0.3m PARABOLIC | 34.9 | 0.3 | 2.3 | Cross Polar | 2.1 | 24.9 | 3 | 4.9 | 3 | Current
23G | 425 | 5 | A/23G/H/03/034/AA | VHLPX1-220 | ANDREWS ANTENNAS | 0.3m PARABOLIC | 34.9 | 0.3 | 2.3 | Cross Polar | 5 | 16.5 | 5 | -5.6 | 3 | Current
23G | 425 | 6 | A/23G/H/03/034/AA | VHLPX1-220 | ANDREWS ANTENNAS | 0.3m PARABOLIC | 34.9 | 0.3 | 2.3 | Cross Polar | 10 | 9.4 | 10 | -5.6 | 3 | Current
23G | 425 | 7 | A/23G/H/03/034/AA | VHLPX1-220 | ANDREWS ANTENNAS | 0.3m PARABOLIC | 34.9 | 0.3 | 2.3 | Cross Polar | 15 | 7.4 | 15 | -10.1 | 3 | Current
23G | 425 | 8 | A/23G/H/03/034/AA | VHLPX1-220 | ANDREWS ANTENNAS | 0.3m PARABOLIC | 34.9 | 0.3 | 2.3 | Cross Polar | 20 | -0.1 | 30 | -13.1 | 3 | Current
23G | 425 | 9 | A/23G/H/03/034/AA | VHLPX1-220 | ANDREWS ANTENNAS | 0.3m PARABOLIC | 34.9 | 0.3 | 2.3 | Cross Polar | 54 | -5.1 | 60 | -19.1 | 3 | Current
23G | 425 | 10 | A/23G/H/03/034/AA | VHLPX1-220 | ANDREWS ANTENNAS | 0.3m PARABOLIC | 34.9 | 0.3 | 2.3 | Cross Polar | 90 | -26.1 | 85 | -31.1 | 3 | Current
23G | 425 | 11 | A/23G/H/03/034/AA | VHLPX1-220 | ANDREWS ANTENNAS | 0.3m PARABOLIC | 34.9 | 0.3 | 2.3 | Cross Polar | 180 | -26.1 | 180 | -31.1 | 3 | Current
25 | 426 | 1 | A/25/H/03/035/AA | VHLPX1-240 | ANDREWS ANTENNAS | 0.3m PARABOLIC | 36 | 0.3 | 2.1 | Cross Polar | 0 | 36 | 0 | 6 |  | Current
25 | 426 | 2 | A/25/H/03/035/AA | VHLPX1-240 | ANDREWS ANTENNAS | 0.3m PARABOLIC | 36 | 0.3 | 2.1 | Cross Polar | 1.3 | 31.9 | 1.3 | 6 |  | Current
25 | 426 | 3 | A/25/H/03/035/AA | VHLPX1-240 | ANDREWS ANTENNAS | 0.3m PARABOLIC | 36 | 0.3 | 2.1 | Cross Polar | 1.5 | 30 | 1.5 | 6 |  | Current
25 | 426 | 4 | A/25/H/03/035/AA | VHLPX1-240 | ANDREWS ANTENNAS | 0.3m PARABOLIC | 36 | 0.3 | 2.1 | Cross Polar | 4 | 27 | 2.5 | 6 |  | Current
25 | 426 | 5 | A/25/H/03/035/AA | VHLPX1-240 | ANDREWS ANTENNAS | 0.3m PARABOLIC | 36 | 0.3 | 2.1 | Cross Polar | 5 | 17.5 | 5 | -4 |  | Current
25 | 426 | 6 | A/25/H/03/035/AA | VHLPX1-240 | ANDREWS ANTENNAS | 0.3m PARABOLIC | 36 | 0.3 | 2.1 | Cross Polar | 6.5 | 17.5 | 8 | -4 |  | Current
25 | 426 | 7 | A/25/H/03/035/AA | VHLPX1-240 | ANDREWS ANTENNAS | 0.3m PARABOLIC | 36 | 0.3 | 2.1 | Cross Polar | 15 | 8 | 15 | -11 |  | Current
25 | 426 | 8 | A/25/H/03/035/AA | VHLPX1-240 | ANDREWS ANTENNAS | 0.3m PARABOLIC | 36 | 0.3 | 2.1 | Cross Polar | 25 | -4 | 20 | -16 |  | Current
25 | 426 | 9 | A/25/H/03/035/AA | VHLPX1-240 | ANDREWS ANTENNAS | 0.3m PARABOLIC | 36 | 0.3 | 2.1 | Cross Polar | 57 | -4 | 40 | -16 |  | Current
25 | 426 | 10 | A/25/H/03/035/AA | VHLPX1-240 | ANDREWS ANTENNAS | 0.3m PARABOLIC | 36 | 0.3 | 2.1 | Cross Polar | 92 | -26 | 80 | -26 |  | Current
25 | 426 | 11 | A/25/H/03/035/AA | VHLPX1-240 | ANDREWS ANTENNAS | 0.3m PARABOLIC | 36 | 0.3 | 2.1 | Cross Polar | 180 | -26 | 180 | -26 |  | Current
15 | 427 | 1 | A/15/H/03/036/AA | VHLPX2-142 | ANDREWS ANTENNAS | 0.6m PARABOLIC | 37.1 | 0.6 | 2.2 | Cross Polar | 0 | 37.1 | 0 | 7.1 |  | Current
15 | 427 | 2 | A/15/H/03/036/AA | VHLPX2-142 | ANDREWS ANTENNAS | 0.6m PARABOLIC | 37.1 | 0.6 | 2.2 | Cross Polar | 1.5 | 32.2 | 1.5 | 7.1 |  | Current
15 | 427 | 3 | A/15/H/03/036/AA | VHLPX2-142 | ANDREWS ANTENNAS | 0.6m PARABOLIC | 37.1 | 0.6 | 2.2 | Cross Polar | 2 | 27.2 | 2 | 7.1 |  | Current
15 | 427 | 4 | A/15/H/03/036/AA | VHLPX2-142 | ANDREWS ANTENNAS | 0.6m PARABOLIC | 37.1 | 0.6 | 2.2 | Cross Polar | 3.5 | 23.1 | 3 | 7.1 |  | Current
15 | 427 | 5 | A/15/H/03/036/AA | VHLPX2-142 | ANDREWS ANTENNAS | 0.6m PARABOLIC | 37.1 | 0.6 | 2.2 | Cross Polar | 5 | 16.6 | 4 | -4.9 |  | Current
15 | 427 | 6 | A/15/H/03/036/AA | VHLPX2-142 | ANDREWS ANTENNAS | 0.6m PARABOLIC | 37.1 | 0.6 | 2.2 | Cross Polar | 6 | 13.1 | 6 | -10.9 |  | Current
15 | 427 | 7 | A/15/H/03/036/AA | VHLPX2-142 | ANDREWS ANTENNAS | 0.6m PARABOLIC | 37.1 | 0.6 | 2.2 | Cross Polar | 7.5 | 13.1 | 9 | -10.9 |  | Current
15 | 427 | 8 | A/15/H/03/036/AA | VHLPX2-142 | ANDREWS ANTENNAS | 0.6m PARABOLIC | 37.1 | 0.6 | 2.2 | Cross Polar | 10 | 8.6 | 11 | -14.9 |  | Current
15 | 427 | 9 | A/15/H/03/036/AA | VHLPX2-142 | ANDREWS ANTENNAS | 0.6m PARABOLIC | 37.1 | 0.6 | 2.2 | Cross Polar | 15 | 6.1 | 15 | -18.9 |  | Current
15 | 427 | 10 | A/15/H/03/036/AA | VHLPX2-142 | ANDREWS ANTENNAS | 0.6m PARABOLIC | 37.1 | 0.6 | 2.2 | Cross Polar | 20 | 0.1 | 20 | -18 |  | Current
15 | 427 | 11 | A/15/H/03/036/AA | VHLPX2-142 | ANDREWS ANTENNAS | 0.6m PARABOLIC | 37.1 | 0.6 | 2.2 | Cross Polar | 22.5 | -0.9 | 22.5 | -20.9 |  | Current
15 | 427 | 12 | A/15/H/03/036/AA | VHLPX2-142 | ANDREWS ANTENNAS | 0.6m PARABOLIC | 37.1 | 0.6 | 2.2 | Cross Polar | 37 | -0.9 | 25 | -21.9 |  | Current
15 | 427 | 13 | A/15/H/03/036/AA | VHLPX2-142 | ANDREWS ANTENNAS | 0.6m PARABOLIC | 37.1 | 0.6 | 2.2 | Cross Polar | 45 | -2.9 | 43 | -21.9 |  | Current
15 | 427 | 14 | A/15/H/03/036/AA | VHLPX2-142 | ANDREWS ANTENNAS | 0.6m PARABOLIC | 37.1 | 0.6 | 2.2 | Cross Polar | 50 | -4.9 | 47.5 | -26.9 |  | Current
15 | 427 | 15 | A/15/H/03/036/AA | VHLPX2-142 | ANDREWS ANTENNAS | 0.6m PARABOLIC | 37.1 | 0.6 | 2.2 | Cross Polar | 52 | -6.4 | 52.5 | -26.9 |  | Current
15 | 427 | 16 | A/15/H/03/036/AA | VHLPX2-142 | ANDREWS ANTENNAS | 0.6m PARABOLIC | 37.1 | 0.6 | 2.2 | Cross Polar | 57 | -12.9 | 57.5 | -28.9 |  | Current
15 | 427 | 17 | A/15/H/03/036/AA | VHLPX2-142 | ANDREWS ANTENNAS | 0.6m PARABOLIC | 37.1 | 0.6 | 2.2 | Cross Polar | 68 | -12.9 | 68 | -28.9 |  | Current
15 | 427 | 18 | A/15/H/03/036/AA | VHLPX2-142 | ANDREWS ANTENNAS | 0.6m PARABOLIC | 37.1 | 0.6 | 2.2 | Cross Polar | 76 | -15.9 | 75 | -28.9 |  | Current
15 | 427 | 19 | A/15/H/03/036/AA | VHLPX2-142 | ANDREWS ANTENNAS | 0.6m PARABOLIC | 37.1 | 0.6 | 2.2 | Cross Polar | 95 | -27.9 | 90 | -31.9 |  | Current
15 | 427 | 20 | A/15/H/03/036/AA | VHLPX2-142 | ANDREWS ANTENNAS | 0.6m PARABOLIC | 37.1 | 0.6 | 2.2 | Cross Polar | 180 | -27.9 | 180 | -31.9 |  | Current
25 | 428 | 1 | A/25/H/03/037/AA | VHLPX2-240 | ANDREWS ANTENNAS | 0.6mPARABOLIC | 41.1 | 0.6 | 1.4 | Cross Polar | 0 | 41.1 | 0 | 11.1 |  | Current
25 | 428 | 2 | A/25/H/03/037/AA | VHLPX2-240 | ANDREWS ANTENNAS | 0.6mPARABOLIC | 41.1 | 0.6 | 1.4 | Cross Polar | 0.7 | 37.5 | 1 | 11.1 |  | Current
25 | 428 | 3 | A/25/H/03/037/AA | VHLPX2-240 | ANDREWS ANTENNAS | 0.6mPARABOLIC | 41.1 | 0.6 | 1.4 | Cross Polar | 0.8 | 35.1 | 1.5 | 11.1 |  | Current
25 | 428 | 4 | A/25/H/03/037/AA | VHLPX2-240 | ANDREWS ANTENNAS | 0.6mPARABOLIC | 41.1 | 0.6 | 1.4 | Cross Polar | 1 | 31.1 | 2 | 11.1 |  | Current
25 | 428 | 5 | A/25/H/03/037/AA | VHLPX2-240 | ANDREWS ANTENNAS | 0.6mPARABOLIC | 41.1 | 0.6 | 1.4 | Cross Polar | 4 | 23.1 | 5 | -3.4 |  | Current
25 | 428 | 6 | A/25/H/03/037/AA | VHLPX2-240 | ANDREWS ANTENNAS | 0.6mPARABOLIC | 41.1 | 0.6 | 1.4 | Cross Polar | 5 | 16.1 | 15 | -9.9 |  | Current
25 | 428 | 7 | A/25/H/03/037/AA | VHLPX2-240 | ANDREWS ANTENNAS | 0.6mPARABOLIC | 41.1 | 0.6 | 1.4 | Cross Polar | 10 | 9.1 | 20 | -18.9 |  | Current
25 | 428 | 8 | A/25/H/03/037/AA | VHLPX2-240 | ANDREWS ANTENNAS | 0.6mPARABOLIC | 41.1 | 0.6 | 1.4 | Cross Polar | 15 | 5.1 | 30 | -18.9 |  | Current
25 | 428 | 9 | A/25/H/03/037/AA | VHLPX2-240 | ANDREWS ANTENNAS | 0.6mPARABOLIC | 41.1 | 0.6 | 1.4 | Cross Polar | 30 | -2.9 | 40 | -18.9 |  | Current
25 | 428 | 10 | A/25/H/03/037/AA | VHLPX2-240 | ANDREWS ANTENNAS | 0.6mPARABOLIC | 41.1 | 0.6 | 1.4 | Cross Polar | 45 | -2.9 | 60 | -18.9 |  | Current
25 | 428 | 11 | A/25/H/03/037/AA | VHLPX2-240 | ANDREWS ANTENNAS | 0.6mPARABOLIC | 41.1 | 0.6 | 1.4 | Cross Polar | 77 | -12.9 | 82 | -26.9 |  | Current
25 | 428 | 12 | A/25/H/03/037/AA | VHLPX2-240 | ANDREWS ANTENNAS | 0.6mPARABOLIC | 41.1 | 0.6 | 1.4 | Cross Polar | 95 | -25.9 | 90 | -26.9 |  | Current
25 | 428 | 13 | A/25/H/03/037/AA | VHLPX2-240 | ANDREWS ANTENNAS | 0.6mPARABOLIC | 41.1 | 0.6 | 1.4 | Cross Polar | 180 | -25.9 | 180 | -26.9 |  | Current
23G | 429 | 1 | A/23G/H/03/038/AA | VHLPX2-220 | ANDREWS ANTENNAS | 0.6m PARABOLIC | 40.1 | 0.6 | 1.4 | Cross Polar | 0 | 40.1 | 0 | 10.1 | 3 | Current
23G | 429 | 2 | A/23G/H/03/038/AA | VHLPX2-220 | ANDREWS ANTENNAS | 0.6m PARABOLIC | 40.1 | 0.6 | 1.4 | Cross Polar | 0.7 | 37.6 | 1 | 10.1 | 3 | Current
23G | 429 | 3 | A/23G/H/03/038/AA | VHLPX2-220 | ANDREWS ANTENNAS | 0.6m PARABOLIC | 40.1 | 0.6 | 1.4 | Cross Polar | 0.9 | 35.6 | 1.5 | 10.1 | 3 | Current
23G | 429 | 4 | A/23G/H/03/038/AA | VHLPX2-220 | ANDREWS ANTENNAS | 0.6m PARABOLIC | 40.1 | 0.6 | 1.4 | Cross Polar | 1 | 34 | 1.7 | 10.1 | 3 | Current
23G | 429 | 5 | A/23G/H/03/038/AA | VHLPX2-220 | ANDREWS ANTENNAS | 0.6m PARABOLIC | 40.1 | 0.6 | 1.4 | Cross Polar | 2.5 | 30.1 | 2 | 10.1 | 3 | Current
23G | 429 | 6 | A/23G/H/03/038/AA | VHLPX2-220 | ANDREWS ANTENNAS | 0.6m PARABOLIC | 40.1 | 0.6 | 1.4 | Cross Polar | 4.3 | 22.1 | 5 | -5.5 | 3 | Current
23G | 429 | 7 | A/23G/H/03/038/AA | VHLPX2-220 | ANDREWS ANTENNAS | 0.6m PARABOLIC | 40.1 | 0.6 | 1.4 | Cross Polar | 5 | 15.1 | 6 | -5.5 | 3 | Current
23G | 429 | 8 | A/23G/H/03/038/AA | VHLPX2-220 | ANDREWS ANTENNAS | 0.6m PARABOLIC | 40.1 | 0.6 | 1.4 | Cross Polar | 10 | 9.6 | 10 | -5.5 | 3 | Current
23G | 429 | 9 | A/23G/H/03/038/AA | VHLPX2-220 | ANDREWS ANTENNAS | 0.6m PARABOLIC | 40.1 | 0.6 | 1.4 | Cross Polar | 15 | 4.1 | 15 | -10.4 | 3 | Current
23G | 429 | 10 | A/23G/H/03/038/AA | VHLPX2-220 | ANDREWS ANTENNAS | 0.6m PARABOLIC | 40.1 | 0.6 | 1.4 | Cross Polar | 25 | 2.1 | 25 | -10.4 | 3 | Current
23G | 429 | 11 | A/23G/H/03/038/AA | VHLPX2-220 | ANDREWS ANTENNAS | 0.6m PARABOLIC | 40.1 | 0.6 | 1.4 | Cross Polar | 30 | -1.9 | 35 | -16.9 | 3 | Current
23G | 429 | 12 | A/23G/H/03/038/AA | VHLPX2-220 | ANDREWS ANTENNAS | 0.6m PARABOLIC | 40.1 | 0.6 | 1.4 | Cross Polar | 55.5 | -5.9 | 57 | -16.9 | 3 | Current
23G | 429 | 13 | A/23G/H/03/038/AA | VHLPX2-220 | ANDREWS ANTENNAS | 0.6m PARABOLIC | 40.1 | 0.6 | 1.4 | Cross Polar | 90 | -25.9 | 79 | -23.9 | 3 | Current
23G | 429 | 14 | A/23G/H/03/038/AA | VHLPX2-220 | ANDREWS ANTENNAS | 0.6m PARABOLIC | 40.1 | 0.6 | 1.4 | Cross Polar | 100 | -25.9 | 90 | -30.9 | 3 | Current
23G | 429 | 15 | A/23G/H/03/038/AA | VHLPX2-220 | ANDREWS ANTENNAS | 0.6m PARABOLIC | 40.1 | 0.6 | 1.4 | Cross Polar | 180 | -25.9 | 180 | -30.9 | 3 | Current
15 | 430 | 1 | A/15/H/03/039/AA | VHLPX4-142 | ANDREWS ANTENNAS | 1.2m PARABOLIC | 42.9 | 1.2 | 1.2 | Cross Polar | 0 | 42.9 | 0 | 12.9 |  | Current
15 | 430 | 2 | A/15/H/03/039/AA | VHLPX4-142 | ANDREWS ANTENNAS | 1.2m PARABOLIC | 42.9 | 1.2 | 1.2 | Cross Polar | 1 | 33.9 | 1 | 12.9 |  | Current
15 | 430 | 3 | A/15/H/03/039/AA | VHLPX4-142 | ANDREWS ANTENNAS | 1.2m PARABOLIC | 42.9 | 1.2 | 1.2 | Cross Polar | 2 | 26.9 | 1.5 | 12.9 |  | Current
15 | 430 | 4 | A/15/H/03/039/AA | VHLPX4-142 | ANDREWS ANTENNAS | 1.2m PARABOLIC | 42.9 | 1.2 | 1.2 | Cross Polar | 2.5 | 20.9 | 2.5 | -1.1 |  | Current
15 | 430 | 5 | A/15/H/03/039/AA | VHLPX4-142 | ANDREWS ANTENNAS | 1.2m PARABOLIC | 42.9 | 1.2 | 1.2 | Cross Polar | 3.5 | 18.9 | 3.5 | -1.1 |  | Current
15 | 430 | 6 | A/15/H/03/039/AA | VHLPX4-142 | ANDREWS ANTENNAS | 1.2m PARABOLIC | 42.9 | 1.2 | 1.2 | Cross Polar | 5 | 14.9 | 6 | -13.1 |  | Current
15 | 430 | 7 | A/15/H/03/039/AA | VHLPX4-142 | ANDREWS ANTENNAS | 1.2m PARABOLIC | 42.9 | 1.2 | 1.2 | Cross Polar | 7 | 10.9 | 7.5 | -16.1 |  | Current
15 | 430 | 8 | A/15/H/03/039/AA | VHLPX4-142 | ANDREWS ANTENNAS | 1.2m PARABOLIC | 42.9 | 1.2 | 1.2 | Cross Polar | 9.5 | 7.9 | 9 | -16.1 |  | Current
15 | 430 | 9 | A/15/H/03/039/AA | VHLPX4-142 | ANDREWS ANTENNAS | 1.2m PARABOLIC | 42.9 | 1.2 | 1.2 | Cross Polar | 10.5 | 3.9 | 10 | -16.1 |  | Current
15 | 430 | 10 | A/15/H/03/039/AA | VHLPX4-142 | ANDREWS ANTENNAS | 1.2m PARABOLIC | 42.9 | 1.2 | 1.2 | Cross Polar | 15 | -0.1 | 15 | -19.1 |  | Current
15 | 430 | 11 | A/15/H/03/039/AA | VHLPX4-142 | ANDREWS ANTENNAS | 1.2m PARABOLIC | 42.9 | 1.2 | 1.2 | Cross Polar | 20 | -3.1 | 20 | -19.1 |  | Current
15 | 430 | 12 | A/15/H/03/039/AA | VHLPX4-142 | ANDREWS ANTENNAS | 1.2m PARABOLIC | 42.9 | 1.2 | 1.2 | Cross Polar | 52 | -9.1 | 30 | -22.1 |  | Current
15 | 430 | 13 | A/15/H/03/039/AA | VHLPX4-142 | ANDREWS ANTENNAS | 1.2m PARABOLIC | 42.9 | 1.2 | 1.2 | Cross Polar | 64 | -12.1 | 67 | -22.1 |  | Current
15 | 430 | 14 | A/15/H/03/039/AA | VHLPX4-142 | ANDREWS ANTENNAS | 1.2m PARABOLIC | 42.9 | 1.2 | 1.2 | Cross Polar | 75 | -16.1 | 90 | -33.1 |  | Current
15 | 430 | 15 | A/15/H/03/039/AA | VHLPX4-142 | ANDREWS ANTENNAS | 1.2m PARABOLIC | 42.9 | 1.2 | 1.2 | Cross Polar | 90 | -28.1 | 100 | -33.1 |  | Current
15 | 430 | 16 | A/15/H/03/039/AA | VHLPX4-142 | ANDREWS ANTENNAS | 1.2m PARABOLIC | 42.9 | 1.2 | 1.2 | Cross Polar | 180 | -28.1 | 180 | -33.1 |  | Current
23G | 431 | 1 | A/23G/H/03/042/AA | VHLPX4-220 | ANDREWS ANTENNAS | 1.2m PARABOLIC | 46 | 1.2 | 0.7 | Cross Polar | 0 | 46 | 0 | 16 | 3 | Current
23G | 431 | 2 | A/23G/H/03/042/AA | VHLPX4-220 | ANDREWS ANTENNAS | 1.2m PARABOLIC | 46 | 1.2 | 0.7 | Cross Polar | 0.5 | 39.8 | 0.5 | 16 | 3 | Current
23G | 431 | 3 | A/23G/H/03/042/AA | VHLPX4-220 | ANDREWS ANTENNAS | 1.2m PARABOLIC | 46 | 1.2 | 0.7 | Cross Polar | 1.2 | 36.5 | 0.7 | 8 | 3 | Current
23G | 431 | 4 | A/23G/H/03/042/AA | VHLPX4-220 | ANDREWS ANTENNAS | 1.2m PARABOLIC | 46 | 1.2 | 0.7 | Cross Polar | 1.6 | 31 | 1.6 | 8 | 3 | Current
23G | 431 | 5 | A/23G/H/03/042/AA | VHLPX4-220 | ANDREWS ANTENNAS | 1.2m PARABOLIC | 46 | 1.2 | 0.7 | Cross Polar | 2.4 | 28 | 2 | 8 | 3 | Current
23G | 431 | 6 | A/23G/H/03/042/AA | VHLPX4-220 | ANDREWS ANTENNAS | 1.2m PARABOLIC | 46 | 1.2 | 0.7 | Cross Polar | 3 | 19 | 3 | -2 | 3 | Current
23G | 431 | 7 | A/23G/H/03/042/AA | VHLPX4-220 | ANDREWS ANTENNAS | 1.2m PARABOLIC | 46 | 1.2 | 0.7 | Cross Polar | 5 | 16 | 5 | -6 | 3 | Current
23G | 431 | 8 | A/23G/H/03/042/AA | VHLPX4-220 | ANDREWS ANTENNAS | 1.2m PARABOLIC | 46 | 1.2 | 0.7 | Cross Polar | 10 | 7 | 10 | -6 | 3 | Current
23G | 431 | 9 | A/23G/H/03/042/AA | VHLPX4-220 | ANDREWS ANTENNAS | 1.2m PARABOLIC | 46 | 1.2 | 0.7 | Cross Polar | 20 | -1 | 15 | -13 | 3 | Current
23G | 431 | 10 | A/23G/H/03/042/AA | VHLPX4-220 | ANDREWS ANTENNAS | 1.2m PARABOLIC | 46 | 1.2 | 0.7 | Cross Polar | 40 | -1 | 25 | -18 | 3 | Current
23G | 431 | 11 | A/23G/H/03/042/AA | VHLPX4-220 | ANDREWS ANTENNAS | 1.2m PARABOLIC | 46 | 1.2 | 0.7 | Cross Polar | 50 | -6 | 55 | -18 | 3 | Current
23G | 431 | 12 | A/23G/H/03/042/AA | VHLPX4-220 | ANDREWS ANTENNAS | 1.2m PARABOLIC | 46 | 1.2 | 0.7 | Cross Polar | 60 | -10 | 90 | -31 | 3 | Current
23G | 431 | 13 | A/23G/H/03/042/AA | VHLPX4-220 | ANDREWS ANTENNAS | 1.2m PARABOLIC | 46 | 1.2 | 0.7 | Cross Polar | 70 | -14 | 100 | -31 | 3 | Current
23G | 431 | 14 | A/23G/H/03/042/AA | VHLPX4-220 | ANDREWS ANTENNAS | 1.2m PARABOLIC | 46 | 1.2 | 0.7 | Cross Polar | 90 | -26 | 110 | -31 | 3 | Current
23G | 431 | 15 | A/23G/H/03/042/AA | VHLPX4-220 | ANDREWS ANTENNAS | 1.2m PARABOLIC | 46 | 1.2 | 0.7 | Cross Polar | 180 | -26 | 180 | -31 | 3 | Current
25 | 432 | 1 | A/25/H/03/043/AA | VHLP2.5-240 | ANDREWS ANTENNAS | 0.8m PARABOLIC | 43.6 | 0.8 | 0.8 | Cross Polar | 0 | 43.6 | 0 | 13.6 |  | Current
25 | 432 | 2 | A/25/H/03/043/AA | VHLP2.5-240 | ANDREWS ANTENNAS | 0.8m PARABOLIC | 43.6 | 0.8 | 0.8 | Cross Polar | 0.5 | 39.8 | 0.5 | 13.6 |  | Current
25 | 432 | 3 | A/25/H/03/043/AA | VHLP2.5-240 | ANDREWS ANTENNAS | 0.8m PARABOLIC | 43.6 | 0.8 | 0.8 | Cross Polar | 0.7 | 35.5 | 0.7 | 13.6 |  | Current
25 | 432 | 4 | A/25/H/03/043/AA | VHLP2.5-240 | ANDREWS ANTENNAS | 0.8m PARABOLIC | 43.6 | 0.8 | 0.8 | Cross Polar | 1.8 | 33.6 | 2 | 13.6 |  | Current
25 | 432 | 5 | A/25/H/03/043/AA | VHLP2.5-240 | ANDREWS ANTENNAS | 0.8m PARABOLIC | 43.6 | 0.8 | 0.8 | Cross Polar | 5 | 15.6 | 5 | -3.4 |  | Current
25 | 432 | 6 | A/25/H/03/043/AA | VHLP2.5-240 | ANDREWS ANTENNAS | 0.8m PARABOLIC | 43.6 | 0.8 | 0.8 | Cross Polar | 7 | 11.6 | 10 | -6.4 |  | Current
25 | 432 | 7 | A/25/H/03/043/AA | VHLP2.5-240 | ANDREWS ANTENNAS | 0.8m PARABOLIC | 43.6 | 0.8 | 0.8 | Cross Polar | 15 | 1.6 | 15 | -8.4 |  | Current
25 | 432 | 8 | A/25/H/03/043/AA | VHLP2.5-240 | ANDREWS ANTENNAS | 0.8m PARABOLIC | 43.6 | 0.8 | 0.8 | Cross Polar | 36 | -0.4 | 25 | -17.4 |  | Current
25 | 432 | 9 | A/25/H/03/043/AA | VHLP2.5-240 | ANDREWS ANTENNAS | 0.8m PARABOLIC | 43.6 | 0.8 | 0.8 | Cross Polar | 45 | -2.4 | 45 | -17.4 |  | Current
25 | 432 | 10 | A/25/H/03/043/AA | VHLP2.5-240 | ANDREWS ANTENNAS | 0.8m PARABOLIC | 43.6 | 0.8 | 0.8 | Cross Polar | 55 | -4.4 | 50 | -17.4 |  | Current
25 | 432 | 11 | A/25/H/03/043/AA | VHLP2.5-240 | ANDREWS ANTENNAS | 0.8m PARABOLIC | 43.6 | 0.8 | 0.8 | Cross Polar | 80 | -26.4 | 71 | -28.4 |  | Current
25 | 432 | 12 | A/25/H/03/043/AA | VHLP2.5-240 | ANDREWS ANTENNAS | 0.8m PARABOLIC | 43.6 | 0.8 | 0.8 | Cross Polar | 180 | -26.4 | 180 | -28.4 |  | Current
15 | 433 | 1 | A/15/H/03/045/AA | VHLP6-142 | ANDREWS ANTENNAS | 1.8m PARABOLIC | 46.2 | 1.8 | 0.8 | Cross Polar | 0 | 46.2 | 0 | 16.2 |  | Current
15 | 433 | 2 | A/15/H/03/045/AA | VHLP6-142 | ANDREWS ANTENNAS | 1.8m PARABOLIC | 46.2 | 1.8 | 0.8 | Cross Polar | 0.5 | 40.8 | 0.5 | 16.2 |  | Current
15 | 433 | 3 | A/15/H/03/045/AA | VHLP6-142 | ANDREWS ANTENNAS | 1.8m PARABOLIC | 46.2 | 1.8 | 0.8 | Cross Polar | 0.7 | 35.1 | 0.7 | 16.2 |  | Current
15 | 433 | 4 | A/15/H/03/045/AA | VHLP6-142 | ANDREWS ANTENNAS | 1.8m PARABOLIC | 46.2 | 1.8 | 0.8 | Cross Polar | 1.5 | 33.2 | 1 | 16.2 |  | Current
15 | 433 | 5 | A/15/H/03/045/AA | VHLP6-142 | ANDREWS ANTENNAS | 1.8m PARABOLIC | 46.2 | 1.8 | 0.8 | Cross Polar | 1.8 | 26.2 | 2 | 10.2 |  | Current
15 | 433 | 6 | A/15/H/03/045/AA | VHLP6-142 | ANDREWS ANTENNAS | 1.8m PARABOLIC | 46.2 | 1.8 | 0.8 | Cross Polar | 3 | 26.2 | 3 | 10.2 |  | Current
15 | 433 | 7 | A/15/H/03/045/AA | VHLP6-142 | ANDREWS ANTENNAS | 1.8m PARABOLIC | 46.2 | 1.8 | 0.8 | Cross Polar | 4 | 20.2 | 5 | 0.2 |  | Current
15 | 433 | 8 | A/15/H/03/045/AA | VHLP6-142 | ANDREWS ANTENNAS | 1.8m PARABOLIC | 46.2 | 1.8 | 0.8 | Cross Polar | 5.5 | 14.2 | 5.5 | 0.2 |  | Current
15 | 433 | 9 | A/15/H/03/045/AA | VHLP6-142 | ANDREWS ANTENNAS | 1.8m PARABOLIC | 46.2 | 1.8 | 0.8 | Cross Polar | 7.5 | 10.2 | 6 | 0.2 |  | Current
15 | 433 | 10 | A/15/H/03/045/AA | VHLP6-142 | ANDREWS ANTENNAS | 1.8m PARABOLIC | 46.2 | 1.8 | 0.8 | Cross Polar | 8.5 | 10.2 | 8 | -7.8 |  | Current
15 | 433 | 11 | A/15/H/03/045/AA | VHLP6-142 | ANDREWS ANTENNAS | 1.8m PARABOLIC | 46.2 | 1.8 | 0.8 | Cross Polar | 10.5 | 6.2 | 10 | -7.8 |  | Current
15 | 433 | 12 | A/15/H/03/045/AA | VHLP6-142 | ANDREWS ANTENNAS | 1.8m PARABOLIC | 46.2 | 1.8 | 0.8 | Cross Polar | 15 | 1.2 | 15 | -11.8 |  | Current
15 | 433 | 13 | A/15/H/03/045/AA | VHLP6-142 | ANDREWS ANTENNAS | 1.8m PARABOLIC | 46.2 | 1.8 | 0.8 | Cross Polar | 22.5 | -1.8 | 17.5 | -13.8 |  | Current
15 | 433 | 14 | A/15/H/03/045/AA | VHLP6-142 | ANDREWS ANTENNAS | 1.8m PARABOLIC | 46.2 | 1.8 | 0.8 | Cross Polar | 30 | -1.8 | 27.5 | -13.8 |  | Current
15 | 433 | 15 | A/15/H/03/045/AA | VHLP6-142 | ANDREWS ANTENNAS | 1.8m PARABOLIC | 46.2 | 1.8 | 0.8 | Cross Polar | 37.5 | -3.8 | 32.5 | -14.8 |  | Current
15 | 433 | 16 | A/15/H/03/045/AA | VHLP6-142 | ANDREWS ANTENNAS | 1.8m PARABOLIC | 46.2 | 1.8 | 0.8 | Cross Polar | 45 | -3.8 | 40 | -14.8 |  | Current
15 | 433 | 17 | A/15/H/03/045/AA | VHLP6-142 | ANDREWS ANTENNAS | 1.8m PARABOLIC | 46.2 | 1.8 | 0.8 | Cross Polar | 52.5 | -5.8 | 50 | -16.8 |  | Current
15 | 433 | 18 | A/15/H/03/045/AA | VHLP6-142 | ANDREWS ANTENNAS | 1.8m PARABOLIC | 46.2 | 1.8 | 0.8 | Cross Polar | 60 | -5.8 | 55 | -19.8 |  | Current
15 | 433 | 19 | A/15/H/03/045/AA | VHLP6-142 | ANDREWS ANTENNAS | 1.8m PARABOLIC | 46.2 | 1.8 | 0.8 | Cross Polar | 61.5 | -5.8 | 60 | -23.8 |  | Current
15 | 433 | 20 | A/15/H/03/045/AA | VHLP6-142 | ANDREWS ANTENNAS | 1.8m PARABOLIC | 46.2 | 1.8 | 0.8 | Cross Polar | 90 | -27.8 | 90 | -31.8 |  | Current
15 | 433 | 21 | A/15/H/03/045/AA | VHLP6-142 | ANDREWS ANTENNAS | 1.8m PARABOLIC | 46.2 | 1.8 | 0.8 | Cross Polar | 180 | -27.4 | 180 | -31.8 |  | Current
19 | 434 | 1 | A/19/H/03/046/AA | VHLP6-180 | ANDREWS ANTENNAS | 1.8m PARABOLIC | 47.8 | 1.8 | 0.7 | Cross Polar | 0 | 47.8 | 0 | 17.8 |  | Current
19 | 434 | 2 | A/19/H/03/046/AA | VHLP6-180 | ANDREWS ANTENNAS | 1.8m PARABOLIC | 47.8 | 1.8 | 0.7 | Cross Polar | 0.5 | 39 | 0.9 | 17.6 |  | Current
19 | 434 | 3 | A/19/H/03/046/AA | VHLP6-180 | ANDREWS ANTENNAS | 1.8m PARABOLIC | 47.8 | 1.8 | 0.7 | Cross Polar | 1.1 | 34.9 | 2 | 9.8 |  | Current
19 | 434 | 4 | A/19/H/03/046/AA | VHLP6-180 | ANDREWS ANTENNAS | 1.8m PARABOLIC | 47.8 | 1.8 | 0.7 | Cross Polar | 1.5 | 29.8 | 2.5 | 7.8 |  | Current
19 | 434 | 5 | A/19/H/03/046/AA | VHLP6-180 | ANDREWS ANTENNAS | 1.8m PARABOLIC | 47.8 | 1.8 | 0.7 | Cross Polar | 2 | 27.8 | 3 | 7.8 |  | Current
19 | 434 | 6 | A/19/H/03/046/AA | VHLP6-180 | ANDREWS ANTENNAS | 1.8m PARABOLIC | 47.8 | 1.8 | 0.7 | Cross Polar | 3 | 21.8 | 4 | -0.2 |  | Current
19 | 434 | 7 | A/19/H/03/046/AA | VHLP6-180 | ANDREWS ANTENNAS | 1.8m PARABOLIC | 47.8 | 1.8 | 0.7 | Cross Polar | 5 | 14.8 | 5 | -4.4 |  | Current
19 | 434 | 8 | A/19/H/03/046/AA | VHLP6-180 | ANDREWS ANTENNAS | 1.8m PARABOLIC | 47.8 | 1.8 | 0.7 | Cross Polar | 7 | 11.8 | 7.5 | -10.2 |  | Current
19 | 434 | 9 | A/19/H/03/046/AA | VHLP6-180 | ANDREWS ANTENNAS | 1.8m PARABOLIC | 47.8 | 1.8 | 0.7 | Cross Polar | 8 | 7.8 | 15 | -12.2 |  | Current
19 | 434 | 10 | A/19/H/03/046/AA | VHLP6-180 | ANDREWS ANTENNAS | 1.8m PARABOLIC | 47.8 | 1.8 | 0.7 | Cross Polar | 10 | 5.8 | 16 | -12.2 |  | Current
19 | 434 | 11 | A/19/H/03/046/AA | VHLP6-180 | ANDREWS ANTENNAS | 1.8m PARABOLIC | 47.8 | 1.8 | 0.7 | Cross Polar | 15 | 1.8 | 20 | -12.2 |  | Current
19 | 434 | 12 | A/19/H/03/046/AA | VHLP6-180 | ANDREWS ANTENNAS | 1.8m PARABOLIC | 47.8 | 1.8 | 0.7 | Cross Polar | 22.5 | -2.2 | 25 | -12.2 |  | Current
19 | 434 | 13 | A/19/H/03/046/AA | VHLP6-180 | ANDREWS ANTENNAS | 1.8m PARABOLIC | 47.8 | 1.8 | 0.7 | Cross Polar | 45 | -2.2 | 45 | -16.2 |  | Current
19 | 434 | 14 | A/19/H/03/046/AA | VHLP6-180 | ANDREWS ANTENNAS | 1.8m PARABOLIC | 47.8 | 1.8 | 0.7 | Cross Polar | 60 | -4.6 | 50 | -16.2 |  | Current
19 | 434 | 15 | A/19/H/03/046/AA | VHLP6-180 | ANDREWS ANTENNAS | 1.8m PARABOLIC | 47.8 | 1.8 | 0.7 | Cross Polar | 95.5 | -28.2 | 90 | -32.2 |  | Current
19 | 434 | 16 | A/19/H/03/046/AA | VHLP6-180 | ANDREWS ANTENNAS | 1.8m PARABOLIC | 47.8 | 1.8 | 0.7 | Cross Polar | 180 | -28.2 | 180 | -32.2 |  | Current
19 | 435 | 1 | A/19/H/03/047/AA | HSX6-180 | ANDREWS ANTENNAS | 1.8m PARABOLIC | 47.8 | 1.8 | 0.7 | Cross Polar | 0 | 47.8 | 0 | 11.8 |  | Current
19 | 435 | 2 | A/19/H/03/047/AA | HSX6-180 | ANDREWS ANTENNAS | 1.8m PARABOLIC | 47.8 | 1.8 | 0.7 | Cross Polar | 0.5 | 42.1 | 0.5 | 11.8 |  | Current
19 | 435 | 3 | A/19/H/03/047/AA | HSX6-180 | ANDREWS ANTENNAS | 1.8m PARABOLIC | 47.8 | 1.8 | 0.7 | Cross Polar | 0.7 | 34.4 | 0.7 | 11.8 |  | Current
19 | 435 | 4 | A/19/H/03/047/AA | HSX6-180 | ANDREWS ANTENNAS | 1.8m PARABOLIC | 47.8 | 1.8 | 0.7 | Cross Polar | 0.8 | 27.8 | 0.8 | 11.8 |  | Current
19 | 435 | 5 | A/19/H/03/047/AA | HSX6-180 | ANDREWS ANTENNAS | 1.8m PARABOLIC | 47.8 | 1.8 | 0.7 | Cross Polar | 1.2 | 23.8 | 1 | 11.8 |  | Current
19 | 435 | 6 | A/19/H/03/047/AA | HSX6-180 | ANDREWS ANTENNAS | 1.8m PARABOLIC | 47.8 | 1.8 | 0.7 | Cross Polar | 2 | 19.8 | 1.6 | -0.2 |  | Current
19 | 435 | 7 | A/19/H/03/047/AA | HSX6-180 | ANDREWS ANTENNAS | 1.8m PARABOLIC | 47.8 | 1.8 | 0.7 | Cross Polar | 3 | 15.8 | 3 | -0.2 |  | Current
19 | 435 | 8 | A/19/H/03/047/AA | HSX6-180 | ANDREWS ANTENNAS | 1.8m PARABOLIC | 47.8 | 1.8 | 0.7 | Cross Polar | 6 | 12.8 | 7.5 | -0.2 |  | Current
19 | 435 | 9 | A/19/H/03/047/AA | HSX6-180 | ANDREWS ANTENNAS | 1.8m PARABOLIC | 47.8 | 1.8 | 0.7 | Cross Polar | 10 | 8.3 | 10 | -12.2 |  | Current
19 | 435 | 10 | A/19/H/03/047/AA | HSX6-180 | ANDREWS ANTENNAS | 1.8m PARABOLIC | 47.8 | 1.8 | 0.7 | Cross Polar | 15 | 5.8 | 15 | -14.2 |  | Current
19 | 435 | 11 | A/19/H/03/047/AA | HSX6-180 | ANDREWS ANTENNAS | 1.8m PARABOLIC | 47.8 | 1.8 | 0.7 | Cross Polar | 25 | 0.3 | 17.5 | -18.2 |  | Current
19 | 435 | 12 | A/19/H/03/047/AA | HSX6-180 | ANDREWS ANTENNAS | 1.8m PARABOLIC | 47.8 | 1.8 | 0.7 | Cross Polar | 30 | 0.3 | 30 | -18.2 |  | Current
19 | 435 | 13 | A/19/H/03/047/AA | HSX6-180 | ANDREWS ANTENNAS | 1.8m PARABOLIC | 47.8 | 1.8 | 0.7 | Cross Polar | 42.5 | -6.2 | 45 | -22.2 |  | Current
19 | 435 | 14 | A/19/H/03/047/AA | HSX6-180 | ANDREWS ANTENNAS | 1.8m PARABOLIC | 47.8 | 1.8 | 0.7 | Cross Polar | 52 | -8.2 | 53 | -24.2 |  | Current
19 | 435 | 15 | A/19/H/03/047/AA | HSX6-180 | ANDREWS ANTENNAS | 1.8m PARABOLIC | 47.8 | 1.8 | 0.7 | Cross Polar | 60 | -12.2 | 60 | -24.2 |  | Current
19 | 435 | 16 | A/19/H/03/047/AA | HSX6-180 | ANDREWS ANTENNAS | 1.8m PARABOLIC | 47.8 | 1.8 | 0.7 | Cross Polar | 68 | -22.2 | 75 | -28.2 |  | Current
19 | 435 | 17 | A/19/H/03/047/AA | HSX6-180 | ANDREWS ANTENNAS | 1.8m PARABOLIC | 47.8 | 1.8 | 0.7 | Cross Polar | 82.5 | -28.2 | 95 | -31.4 |  | Current
19 | 435 | 18 | A/19/H/03/047/AA | HSX6-180 | ANDREWS ANTENNAS | 1.8m PARABOLIC | 47.8 | 1.8 | 0.7 | Cross Polar | 180 | -28.2 | 180 | -31.4 |  | Current
19 | 436 | 1 | A/19/H/03/048/AA | HSX4-180 | ANDREWS ANTENNAS | 4fT PARABOLIC | 44.4 | 1.2 | 1 | Cross Polar | 0 | 44.4 | 0 | 8.4 |  | Current
19 | 436 | 2 | A/19/H/03/048/AA | HSX4-180 | ANDREWS ANTENNAS | 4fT PARABOLIC | 44.4 | 1.2 | 1 | Cross Polar | 0.5 | 42 | 0.5 | 8.4 |  | Current
19 | 436 | 3 | A/19/H/03/048/AA | HSX4-180 | ANDREWS ANTENNAS | 4fT PARABOLIC | 44.4 | 1.2 | 1 | Cross Polar | 0.7 | 39.4 | 0.7 | 8.4 |  | Current
19 | 436 | 4 | A/19/H/03/048/AA | HSX4-180 | ANDREWS ANTENNAS | 4fT PARABOLIC | 44.4 | 1.2 | 1 | Cross Polar | 1 | 33.4 | 1 | 8.4 |  | Current
19 | 436 | 5 | A/19/H/03/048/AA | HSX4-180 | ANDREWS ANTENNAS | 4fT PARABOLIC | 44.4 | 1.2 | 1 | Cross Polar | 1.2 | 28.4 | 1.2 | 8.4 |  | Current
19 | 436 | 6 | A/19/H/03/048/AA | HSX4-180 | ANDREWS ANTENNAS | 4fT PARABOLIC | 44.4 | 1.2 | 1 | Cross Polar | 1.3 | 24.4 | 2 | 8.4 |  | Current
19 | 436 | 7 | A/19/H/03/048/AA | HSX4-180 | ANDREWS ANTENNAS | 4fT PARABOLIC | 44.4 | 1.2 | 1 | Cross Polar | 4 | 24.4 | 3 | -3.6 |  | Current
19 | 436 | 8 | A/19/H/03/048/AA | HSX4-180 | ANDREWS ANTENNAS | 4fT PARABOLIC | 44.4 | 1.2 | 1 | Cross Polar | 5 | 18.4 | 12 | -5.6 |  | Current
19 | 436 | 9 | A/19/H/03/048/AA | HSX4-180 | ANDREWS ANTENNAS | 4fT PARABOLIC | 44.4 | 1.2 | 1 | Cross Polar | 10 | 11.9 | 15 | -7.6 |  | Current
19 | 436 | 10 | A/19/H/03/048/AA | HSX4-180 | ANDREWS ANTENNAS | 4fT PARABOLIC | 44.4 | 1.2 | 1 | Cross Polar | 15 | 9.4 | 19 | -12.6 |  | Current
19 | 436 | 11 | A/19/H/03/048/AA | HSX4-180 | ANDREWS ANTENNAS | 4fT PARABOLIC | 44.4 | 1.2 | 1 | Cross Polar | 30 | 1.4 | 30 | -15.6 |  | Current
19 | 436 | 12 | A/19/H/03/048/AA | HSX4-180 | ANDREWS ANTENNAS | 4fT PARABOLIC | 44.4 | 1.2 | 1 | Cross Polar | 40 | -1.6 | 55 | -15.6 |  | Current
19 | 436 | 13 | A/19/H/03/048/AA | HSX4-180 | ANDREWS ANTENNAS | 4fT PARABOLIC | 44.4 | 1.2 | 1 | Cross Polar | 60 | -7.6 | 75 | -25.6 |  | Current
19 | 436 | 14 | A/19/H/03/048/AA | HSX4-180 | ANDREWS ANTENNAS | 4fT PARABOLIC | 44.4 | 1.2 | 1 | Cross Polar | 70 | -7.6 | 85 | -29.6 |  | Current
19 | 436 | 15 | A/19/H/03/048/AA | HSX4-180 | ANDREWS ANTENNAS | 4fT PARABOLIC | 44.4 | 1.2 | 1 | Cross Polar | 90 | -22.6 | 120 | -29.6 |  | Current
19 | 436 | 16 | A/19/H/03/048/AA | HSX4-180 | ANDREWS ANTENNAS | 4fT PARABOLIC | 44.4 | 1.2 | 1 | Cross Polar | 180 | -22.6 | 180 | -29.6 |  | Current
19 | 437 | 1 | A/19/H/03/049/AA | HSX2-180 | ANDREWS ANTENNAS | 2FT PARABOLIC | 38.2 | 0.6 | 1.9 | Cross Polar | 0 | 38.2 | 0 | 2.2 |  | Current
19 | 437 | 2 | A/19/H/03/049/AA | HSX2-180 | ANDREWS ANTENNAS | 2FT PARABOLIC | 38.2 | 0.6 | 1.9 | Cross Polar | 1.5 | 31.6 | 1 | 2.2 |  | Current
19 | 437 | 3 | A/19/H/03/049/AA | HSX2-180 | ANDREWS ANTENNAS | 2FT PARABOLIC | 38.2 | 0.6 | 1.9 | Cross Polar | 2 | 25.5 | 2 | 2.2 |  | Current
19 | 437 | 4 | A/19/H/03/049/AA | HSX2-180 | ANDREWS ANTENNAS | 2FT PARABOLIC | 38.2 | 0.6 | 1.9 | Cross Polar | 2.5 | 16.2 | 3 | -5.8 |  | Current
19 | 437 | 5 | A/19/H/03/049/AA | HSX2-180 | ANDREWS ANTENNAS | 2FT PARABOLIC | 38.2 | 0.6 | 1.9 | Cross Polar | 5 | 10.2 | 4 | -9.8 |  | Current
19 | 437 | 6 | A/19/H/03/049/AA | HSX2-180 | ANDREWS ANTENNAS | 2FT PARABOLIC | 38.2 | 0.6 | 1.9 | Cross Polar | 8 | 5.2 | 8 | -9.8 |  | Current
19 | 437 | 7 | A/19/H/03/049/AA | HSX2-180 | ANDREWS ANTENNAS | 2FT PARABOLIC | 38.2 | 0.6 | 1.9 | Cross Polar | 10 | 4.7 | 10 | -9.8 |  | Current
19 | 437 | 8 | A/19/H/03/049/AA | HSX2-180 | ANDREWS ANTENNAS | 2FT PARABOLIC | 38.2 | 0.6 | 1.9 | Cross Polar | 15 | 3.2 | 15 | -11.8 |  | Current
19 | 437 | 9 | A/19/H/03/049/AA | HSX2-180 | ANDREWS ANTENNAS | 2FT PARABOLIC | 38.2 | 0.6 | 1.9 | Cross Polar | 17.5 | 3.2 | 17.5 | -11.8 |  | Current
19 | 437 | 10 | A/19/H/03/049/AA | HSX2-180 | ANDREWS ANTENNAS | 2FT PARABOLIC | 38.2 | 0.6 | 1.9 | Cross Polar | 22.5 | 0.2 | 20 | -11.8 |  | Current
19 | 437 | 11 | A/19/H/03/049/AA | HSX2-180 | ANDREWS ANTENNAS | 2FT PARABOLIC | 38.2 | 0.6 | 1.9 | Cross Polar | 25 | -3.8 | 25 | -16.8 |  | Current
19 | 437 | 12 | A/19/H/03/049/AA | HSX2-180 | ANDREWS ANTENNAS | 2FT PARABOLIC | 38.2 | 0.6 | 1.9 | Cross Polar | 37.5 | -9.8 | 37 | -21.8 |  | Current
19 | 437 | 13 | A/19/H/03/049/AA | HSX2-180 | ANDREWS ANTENNAS | 2FT PARABOLIC | 38.2 | 0.6 | 1.9 | Cross Polar | 45 | -11.8 | 42.5 | -21.8 |  | Current
19 | 437 | 14 | A/19/H/03/049/AA | HSX2-180 | ANDREWS ANTENNAS | 2FT PARABOLIC | 38.2 | 0.6 | 1.9 | Cross Polar | 52.5 | -17.8 | 52 | -27.8 |  | Current
19 | 437 | 15 | A/19/H/03/049/AA | HSX2-180 | ANDREWS ANTENNAS | 2FT PARABOLIC | 38.2 | 0.6 | 1.9 | Cross Polar | 60.5 | -23.8 | 60 | -29.8 |  | Current
19 | 437 | 16 | A/19/H/03/049/AA | HSX2-180 | ANDREWS ANTENNAS | 2FT PARABOLIC | 38.2 | 0.6 | 1.9 | Cross Polar | 67.5 | -25.8 | 75 | -33.8 |  | Current
19 | 437 | 17 | A/19/H/03/049/AA | HSX2-180 | ANDREWS ANTENNAS | 2FT PARABOLIC | 38.2 | 0.6 | 1.9 | Cross Polar | 74.5 | -29.8 | 90 | -34.8 |  | Current
19 | 437 | 18 | A/19/H/03/049/AA | HSX2-180 | ANDREWS ANTENNAS | 2FT PARABOLIC | 38.2 | 0.6 | 1.9 | Cross Polar | 180 | -32.8 | 180 | -34.8 |  | Current
19 | 438 | 1 | A/19/H/03/050/AA | HSX1-180 | ANDREWS ANTENNAS | 1FT PARABOLIC | 33 | 0.3 | 3.6 | Cross Polar | 0 | 33 | 0 | -3 |  | Current
19 | 438 | 2 | A/19/H/03/050/AA | HSX1-180 | ANDREWS ANTENNAS | 1FT PARABOLIC | 33 | 0.3 | 3.6 | Cross Polar | 1 | 32.1 | 1 | -3 |  | Current
19 | 438 | 3 | A/19/H/03/050/AA | HSX1-180 | ANDREWS ANTENNAS | 1FT PARABOLIC | 33 | 0.3 | 3.6 | Cross Polar | 2 | 29.3 | 2 | -3 |  | Current
19 | 438 | 4 | A/19/H/03/050/AA | HSX1-180 | ANDREWS ANTENNAS | 1FT PARABOLIC | 33 | 0.3 | 3.6 | Cross Polar | 3 | 24.4 | 4.3 | -13 |  | Current
19 | 438 | 5 | A/19/H/03/050/AA | HSX1-180 | ANDREWS ANTENNAS | 1FT PARABOLIC | 33 | 0.3 | 3.6 | Cross Polar | 4.3 | 13 | 7 | -17 |  | Current
19 | 438 | 6 | A/19/H/03/050/AA | HSX1-180 | ANDREWS ANTENNAS | 1FT PARABOLIC | 33 | 0.3 | 3.6 | Cross Polar | 7.5 | 7 | 12 | -17 |  | Current
19 | 438 | 7 | A/19/H/03/050/AA | HSX1-180 | ANDREWS ANTENNAS | 1FT PARABOLIC | 33 | 0.3 | 3.6 | Cross Polar | 16 | -1 | 15 | -17 |  | Current
19 | 438 | 8 | A/19/H/03/050/AA | HSX1-180 | ANDREWS ANTENNAS | 1FT PARABOLIC | 33 | 0.3 | 3.6 | Cross Polar | 20 | -1 | 17 | -17 |  | Current
19 | 438 | 9 | A/19/H/03/050/AA | HSX1-180 | ANDREWS ANTENNAS | 1FT PARABOLIC | 33 | 0.3 | 3.6 | Cross Polar | 22.5 | -4 | 22.5 | -20 |  | Current
19 | 438 | 10 | A/19/H/03/050/AA | HSX1-180 | ANDREWS ANTENNAS | 1FT PARABOLIC | 33 | 0.3 | 3.6 | Cross Polar | 37.5 | -7 | 30 | -21 |  | Current
19 | 438 | 11 | A/19/H/03/050/AA | HSX1-180 | ANDREWS ANTENNAS | 1FT PARABOLIC | 33 | 0.3 | 3.6 | Cross Polar | 49 | -13 | 37 | -27 |  | Current
19 | 438 | 12 | A/19/H/03/050/AA | HSX1-180 | ANDREWS ANTENNAS | 1FT PARABOLIC | 33 | 0.3 | 3.6 | Cross Polar | 54 | -13 | 45 | -29 |  | Current
19 | 438 | 13 | A/19/H/03/050/AA | HSX1-180 | ANDREWS ANTENNAS | 1FT PARABOLIC | 33 | 0.3 | 3.6 | Cross Polar | 63.5 | -23 | 63 | -29 |  | Current
19 | 438 | 14 | A/19/H/03/050/AA | HSX1-180 | ANDREWS ANTENNAS | 1FT PARABOLIC | 33 | 0.3 | 3.6 | Cross Polar | 75 | -27 | 74.5 | -35 |  | Current
19 | 438 | 15 | A/19/H/03/050/AA | HSX1-180 | ANDREWS ANTENNAS | 1FT PARABOLIC | 33 | 0.3 | 3.6 | Cross Polar | 82.5 | -31 | 90 | -37 |  | Current
19 | 438 | 16 | A/19/H/03/050/AA | HSX1-180 | ANDREWS ANTENNAS | 1FT PARABOLIC | 33 | 0.3 | 3.6 | Cross Polar | 180 | -33 | 180 | -37 |  | Current
19 | 439 | 1 | A/19/H/03/051/AA | VHP6-180A | ANDREWS ANTENNAS | 6FT PARABOLIC | 48 | 1.8 | 0.7 | Cross Polar | 0 | 48 | 0 | 16 |  | Current
19 | 439 | 2 | A/19/H/03/051/AA | VHP6-180A | ANDREWS ANTENNAS | 6FT PARABOLIC | 48 | 1.8 | 0.7 | Cross Polar | 0.5 | 42.5 | 0.5 | 16 |  | Current
19 | 439 | 3 | A/19/H/03/051/AA | VHP6-180A | ANDREWS ANTENNAS | 6FT PARABOLIC | 48 | 1.8 | 0.7 | Cross Polar | 0.6 | 39 | 0.6 | 16 |  | Current
19 | 439 | 4 | A/19/H/03/051/AA | VHP6-180A | ANDREWS ANTENNAS | 6FT PARABOLIC | 48 | 1.8 | 0.7 | Cross Polar | 0.7 | 33.8 | 0.7 | 16 |  | Current
19 | 439 | 5 | A/19/H/03/051/AA | VHP6-180A | ANDREWS ANTENNAS | 6FT PARABOLIC | 48 | 1.8 | 0.7 | Cross Polar | 0.8 | 30.1 | 0.8 | 16 |  | Current
19 | 439 | 6 | A/19/H/03/051/AA | VHP6-180A | ANDREWS ANTENNAS | 6FT PARABOLIC | 48 | 1.8 | 0.7 | Cross Polar | 1 | 28 | 1 | 16 |  | Current
19 | 439 | 7 | A/19/H/03/051/AA | VHP6-180A | ANDREWS ANTENNAS | 6FT PARABOLIC | 48 | 1.8 | 0.7 | Cross Polar | 1.5 | 26 | 1.5 | 8 |  | Current
19 | 439 | 8 | A/19/H/03/051/AA | VHP6-180A | ANDREWS ANTENNAS | 6FT PARABOLIC | 48 | 1.8 | 0.7 | Cross Polar | 2 | 21 | 4 | 4 |  | Current
19 | 439 | 9 | A/19/H/03/051/AA | VHP6-180A | ANDREWS ANTENNAS | 6FT PARABOLIC | 48 | 1.8 | 0.7 | Cross Polar | 3 | 16.5 | 5 | 4 |  | Current
19 | 439 | 10 | A/19/H/03/051/AA | VHP6-180A | ANDREWS ANTENNAS | 6FT PARABOLIC | 48 | 1.8 | 0.7 | Cross Polar | 6 | 16.5 | 6 | 4 |  | Current
19 | 439 | 11 | A/19/H/03/051/AA | VHP6-180A | ANDREWS ANTENNAS | 6FT PARABOLIC | 48 | 1.8 | 0.7 | Cross Polar | 8 | 6 | 7 | -3 |  | Current
19 | 439 | 12 | A/19/H/03/051/AA | VHP6-180A | ANDREWS ANTENNAS | 6FT PARABOLIC | 48 | 1.8 | 0.7 | Cross Polar | 12 | 6 | 12.5 | -12 |  | Current
19 | 439 | 13 | A/19/H/03/051/AA | VHP6-180A | ANDREWS ANTENNAS | 6FT PARABOLIC | 48 | 1.8 | 0.7 | Cross Polar | 15 | 0 | 15 | -12 |  | Current
19 | 439 | 14 | A/19/H/03/051/AA | VHP6-180A | ANDREWS ANTENNAS | 6FT PARABOLIC | 48 | 1.8 | 0.7 | Cross Polar | 20 | -3 | 20 | -12 |  | Current
19 | 439 | 15 | A/19/H/03/051/AA | VHP6-180A | ANDREWS ANTENNAS | 6FT PARABOLIC | 48 | 1.8 | 0.7 | Cross Polar | 40 | -3 | 55 | -12 |  | Current
19 | 439 | 16 | A/19/H/03/051/AA | VHP6-180A | ANDREWS ANTENNAS | 6FT PARABOLIC | 48 | 1.8 | 0.7 | Cross Polar | 45 | -4 | 85 | -25 |  | Current
19 | 439 | 17 | A/19/H/03/051/AA | VHP6-180A | ANDREWS ANTENNAS | 6FT PARABOLIC | 48 | 1.8 | 0.7 | Cross Polar | 65 | -16 | 90 | -25 |  | Current
19 | 439 | 18 | A/19/H/03/051/AA | VHP6-180A | ANDREWS ANTENNAS | 6FT PARABOLIC | 48 | 1.8 | 0.7 | Cross Polar | 80 | -23 | 100 | -25 |  | Current
19 | 439 | 19 | A/19/H/03/051/AA | VHP6-180A | ANDREWS ANTENNAS | 6FT PARABOLIC | 48 | 1.8 | 0.7 | Cross Polar | 180 | -23 | 180 | -25 |  | Current
19 | 440 | 1 | A/19/H/03/053/AA | VHLPX4-180 | ANDREWS ANTENNAS | 4FT PARABOLIC | 44.7 | 1.2 | 0.9 | Cross Polar | 0 | 44.7 | 0 | 14.7 |  | Current
19 | 440 | 2 | A/19/H/03/053/AA | VHLPX4-180 | ANDREWS ANTENNAS | 4FT PARABOLIC | 44.7 | 1.2 | 0.9 | Cross Polar | 0.8 | 35.4 | 0.8 | 14.7 |  | Current
19 | 440 | 3 | A/19/H/03/053/AA | VHLPX4-180 | ANDREWS ANTENNAS | 4FT PARABOLIC | 44.7 | 1.2 | 0.9 | Cross Polar | 1 | 30.6 | 1 | 14.7 |  | Current
19 | 440 | 4 | A/19/H/03/053/AA | VHLPX4-180 | ANDREWS ANTENNAS | 4FT PARABOLIC | 44.7 | 1.2 | 0.9 | Cross Polar | 2.5 | 21.7 | 2 | 14.7 |  | Current
19 | 440 | 5 | A/19/H/03/053/AA | VHLPX4-180 | ANDREWS ANTENNAS | 4FT PARABOLIC | 44.7 | 1.2 | 0.9 | Cross Polar | 4 | 16.7 | 2.5 | 5.7 |  | Current
19 | 440 | 6 | A/19/H/03/053/AA | VHLPX4-180 | ANDREWS ANTENNAS | 4FT PARABOLIC | 44.7 | 1.2 | 0.9 | Cross Polar | 8.5 | 8.7 | 6.5 | -9.3 |  | Current
19 | 440 | 7 | A/19/H/03/053/AA | VHLPX4-180 | ANDREWS ANTENNAS | 4FT PARABOLIC | 44.7 | 1.2 | 0.9 | Cross Polar | 12 | 3.2 | 9 | -14.8 |  | Current
19 | 440 | 8 | A/19/H/03/053/AA | VHLPX4-180 | ANDREWS ANTENNAS | 4FT PARABOLIC | 44.7 | 1.2 | 0.9 | Cross Polar | 15 | 3.2 | 15 | -14.8 |  | Current
19 | 440 | 9 | A/19/H/03/053/AA | VHLPX4-180 | ANDREWS ANTENNAS | 4FT PARABOLIC | 44.7 | 1.2 | 0.9 | Cross Polar | 19.5 | 0.7 | 22.5 | -17.3 |  | Current
19 | 440 | 10 | A/19/H/03/053/AA | VHLPX4-180 | ANDREWS ANTENNAS | 4FT PARABOLIC | 44.7 | 1.2 | 0.9 | Cross Polar | 40 | -1.3 | 49 | -17.3 |  | Current
19 | 440 | 11 | A/19/H/03/053/AA | VHLPX4-180 | ANDREWS ANTENNAS | 4FT PARABOLIC | 44.7 | 1.2 | 0.9 | Cross Polar | 50 | -3.3 | 69 | -23.2 |  | Current
19 | 440 | 12 | A/19/H/03/053/AA | VHLPX4-180 | ANDREWS ANTENNAS | 4FT PARABOLIC | 44.7 | 1.2 | 0.9 | Cross Polar | 71 | -11.8 | 90 | -32.3 |  | Current
19 | 440 | 13 | A/19/H/03/053/AA | VHLPX4-180 | ANDREWS ANTENNAS | 4FT PARABOLIC | 44.7 | 1.2 | 0.9 | Cross Polar | 83 | -19.3 | 100 | -32.3 |  | Current
19 | 440 | 14 | A/19/H/03/053/AA | VHLPX4-180 | ANDREWS ANTENNAS | 4FT PARABOLIC | 44.7 | 1.2 | 0.9 | Cross Polar | 90 | -27.4 | 110 | -32.3 |  | Current
19 | 440 | 15 | A/19/H/03/053/AA | VHLPX4-180 | ANDREWS ANTENNAS | 4FT PARABOLIC | 44.7 | 1.2 | 0.9 | Cross Polar | 180 | -27.4 | 180 | -32.3 |  | Current
19 | 441 | 1 | A/19/H/03/054/AA | VHLPX2-180 | ANDREWS ANTENNAS | 2FT PARABOLIC | 38.7 | 0.6 | 1.8 | Cross Polar | 0 | 38.7 | 0 | 8.7 |  | Current
19 | 441 | 2 | A/19/H/03/054/AA | VHLPX2-180 | ANDREWS ANTENNAS | 2FT PARABOLIC | 38.7 | 0.6 | 1.8 | Cross Polar | 1 | 35.5 | 1 | 8.7 |  | Current
19 | 441 | 3 | A/19/H/03/054/AA | VHLPX2-180 | ANDREWS ANTENNAS | 2FT PARABOLIC | 38.7 | 0.6 | 1.8 | Cross Polar | 1.6 | 29.6 | 1.6 | 8.7 |  | Current
19 | 441 | 4 | A/19/H/03/054/AA | VHLPX2-180 | ANDREWS ANTENNAS | 2FT PARABOLIC | 38.7 | 0.6 | 1.8 | Cross Polar | 2 | 23.7 | 2 | 8.7 |  | Current
19 | 441 | 5 | A/19/H/03/054/AA | VHLPX2-180 | ANDREWS ANTENNAS | 2FT PARABOLIC | 38.7 | 0.6 | 1.8 | Cross Polar | 4 | 18.7 | 3 | 0.7 |  | Current
19 | 441 | 6 | A/19/H/03/054/AA | VHLPX2-180 | ANDREWS ANTENNAS | 2FT PARABOLIC | 38.7 | 0.6 | 1.8 | Cross Polar | 5 | 13.7 | 5 | 0.7 |  | Current
19 | 441 | 7 | A/19/H/03/054/AA | VHLPX2-180 | ANDREWS ANTENNAS | 2FT PARABOLIC | 38.7 | 0.6 | 1.8 | Cross Polar | 10 | 8.7 | 10 | -7.3 |  | Current
19 | 441 | 8 | A/19/H/03/054/AA | VHLPX2-180 | ANDREWS ANTENNAS | 2FT PARABOLIC | 38.7 | 0.6 | 1.8 | Cross Polar | 15 | 4.7 | 15 | -7.3 |  | Current
19 | 441 | 9 | A/19/H/03/054/AA | VHLPX2-180 | ANDREWS ANTENNAS | 2FT PARABOLIC | 38.7 | 0.6 | 1.8 | Cross Polar | 20 | 1.7 | 20 | -11.3 |  | Current
19 | 441 | 10 | A/19/H/03/054/AA | VHLPX2-180 | ANDREWS ANTENNAS | 2FT PARABOLIC | 38.7 | 0.6 | 1.8 | Cross Polar | 25 | 0.7 | 25 | -14.3 |  | Current
19 | 441 | 11 | A/19/H/03/054/AA | VHLPX2-180 | ANDREWS ANTENNAS | 2FT PARABOLIC | 38.7 | 0.6 | 1.8 | Cross Polar | 30 | -3.3 | 40 | -15.3 |  | Current
19 | 441 | 12 | A/19/H/03/054/AA | VHLPX2-180 | ANDREWS ANTENNAS | 2FT PARABOLIC | 38.7 | 0.6 | 1.8 | Cross Polar | 60 | -9.3 | 60 | -21.3 |  | Current
19 | 441 | 13 | A/19/H/03/054/AA | VHLPX2-180 | ANDREWS ANTENNAS | 2FT PARABOLIC | 38.7 | 0.6 | 1.8 | Cross Polar | 70 | -11.3 | 70 | -22.3 |  | Current
19 | 441 | 14 | A/19/H/03/054/AA | VHLPX2-180 | ANDREWS ANTENNAS | 2FT PARABOLIC | 38.7 | 0.6 | 1.8 | Cross Polar | 95 | -28.3 | 90 | -32.3 |  | Current
19 | 441 | 15 | A/19/H/03/054/AA | VHLPX2-180 | ANDREWS ANTENNAS | 2FT PARABOLIC | 38.7 | 0.6 | 1.8 | Cross Polar | 180 | -28.3 | 180 | -32.3 |  | Current
19 | 442 | 1 | A/19/H/03/055/AA | VHLPX1-180 | ANDREWS ANTENNAS | 1FT PARABOLIC | 34 | 0.3 | 3 | Cross Polar | 0 | 34 | 0 | 4 |  | Current
19 | 442 | 2 | A/19/H/03/055/AA | VHLPX1-180 | ANDREWS ANTENNAS | 1FT PARABOLIC | 34 | 0.3 | 3 | Cross Polar | 2.1 | 28.5 | 2 | 4 |  | Current
19 | 442 | 3 | A/19/H/03/055/AA | VHLPX1-180 | ANDREWS ANTENNAS | 1FT PARABOLIC | 34 | 0.3 | 3 | Cross Polar | 3.1 | 21 | 3 | 4 |  | Current
19 | 442 | 4 | A/19/H/03/055/AA | VHLPX1-180 | ANDREWS ANTENNAS | 1FT PARABOLIC | 34 | 0.3 | 3 | Cross Polar | 10 | 9 | 10 | -8 |  | Current
19 | 442 | 5 | A/19/H/03/055/AA | VHLPX1-180 | ANDREWS ANTENNAS | 1FT PARABOLIC | 34 | 0.3 | 3 | Cross Polar | 15 | 9 | 15 | -8 |  | Current
19 | 442 | 6 | A/19/H/03/055/AA | VHLPX1-180 | ANDREWS ANTENNAS | 1FT PARABOLIC | 34 | 0.3 | 3 | Cross Polar | 26 | 0 | 32 | -13 |  | Current
19 | 442 | 7 | A/19/H/03/055/AA | VHLPX1-180 | ANDREWS ANTENNAS | 1FT PARABOLIC | 34 | 0.3 | 3 | Cross Polar | 55 | -1.5 | 60 | -21 |  | Current
19 | 442 | 8 | A/19/H/03/055/AA | VHLPX1-180 | ANDREWS ANTENNAS | 1FT PARABOLIC | 34 | 0.3 | 3 | Cross Polar | 100 | -18.5 | 100 | -21 |  | Current
19 | 442 | 9 | A/19/H/03/055/AA | VHLPX1-180 | ANDREWS ANTENNAS | 1FT PARABOLIC | 34 | 0.3 | 3 | Cross Polar | 140 | -21 | 140 | -21 |  | Current
19 | 442 | 10 | A/19/H/03/055/AA | VHLPX1-180 | ANDREWS ANTENNAS | 1FT PARABOLIC | 34 | 0.3 | 3 | Cross Polar | 180 | -21 | 180 | -21 |  | Current
19 | 443 | 1 | A/19/H/03/056/AA | VHLP4-180 | ANDREWS ANTENNAS | 4FT PARABOLIC | 44.7 | 1.2 | 0.9 | Cross Polar | 0 | 44.7 | 0 | 14.7 |  | Current
19 | 443 | 2 | A/19/H/03/056/AA | VHLP4-180 | ANDREWS ANTENNAS | 4FT PARABOLIC | 44.7 | 1.2 | 0.9 | Cross Polar | 0.7 | 38.6 | 0.7 | 14.7 |  | Current
19 | 443 | 3 | A/19/H/03/056/AA | VHLP4-180 | ANDREWS ANTENNAS | 4FT PARABOLIC | 44.7 | 1.2 | 0.9 | Cross Polar | 1 | 30.6 | 1 | 14.7 |  | Current
19 | 443 | 4 | A/19/H/03/056/AA | VHLP4-180 | ANDREWS ANTENNAS | 4FT PARABOLIC | 44.7 | 1.2 | 0.9 | Cross Polar | 2.5 | 21.7 | 2 | 14.7 |  | Current
19 | 443 | 5 | A/19/H/03/056/AA | VHLP4-180 | ANDREWS ANTENNAS | 4FT PARABOLIC | 44.7 | 1.2 | 0.9 | Cross Polar | 3.5 | 21.7 | 2.5 | 5.7 |  | Current
19 | 443 | 6 | A/19/H/03/056/AA | VHLP4-180 | ANDREWS ANTENNAS | 4FT PARABOLIC | 44.7 | 1.2 | 0.9 | Cross Polar | 4 | 16.7 | 6.5 | -9.3 |  | Current
19 | 443 | 7 | A/19/H/03/056/AA | VHLP4-180 | ANDREWS ANTENNAS | 4FT PARABOLIC | 44.7 | 1.2 | 0.9 | Cross Polar | 8.5 | 8.7 | 9 | -14.8 |  | Current
19 | 443 | 8 | A/19/H/03/056/AA | VHLP4-180 | ANDREWS ANTENNAS | 4FT PARABOLIC | 44.7 | 1.2 | 0.9 | Cross Polar | 15 | 3.2 | 15 | -14.8 |  | Current
19 | 443 | 9 | A/19/H/03/056/AA | VHLP4-180 | ANDREWS ANTENNAS | 4FT PARABOLIC | 44.7 | 1.2 | 0.9 | Cross Polar | 19.5 | 0.7 | 22.5 | -17.3 |  | Current
19 | 443 | 10 | A/19/H/03/056/AA | VHLP4-180 | ANDREWS ANTENNAS | 4FT PARABOLIC | 44.7 | 1.2 | 0.9 | Cross Polar | 40 | -1.3 | 49 | -17.3 |  | Current
19 | 443 | 11 | A/19/H/03/056/AA | VHLP4-180 | ANDREWS ANTENNAS | 4FT PARABOLIC | 44.7 | 1.2 | 0.9 | Cross Polar | 50 | -3.3 | 69 | -23.3 |  | Current
19 | 443 | 12 | A/19/H/03/056/AA | VHLP4-180 | ANDREWS ANTENNAS | 4FT PARABOLIC | 44.7 | 1.2 | 0.9 | Cross Polar | 71 | -11.8 | 90 | -32.3 |  | Current
19 | 443 | 13 | A/19/H/03/056/AA | VHLP4-180 | ANDREWS ANTENNAS | 4FT PARABOLIC | 44.7 | 1.2 | 0.9 | Cross Polar | 83 | -19.3 | 100 | -32.3 |  | Current
19 | 443 | 14 | A/19/H/03/056/AA | VHLP4-180 | ANDREWS ANTENNAS | 4FT PARABOLIC | 44.7 | 1.2 | 0.9 | Cross Polar | 90 | -27.4 | 110 | -32.3 |  | Current
19 | 443 | 15 | A/19/H/03/056/AA | VHLP4-180 | ANDREWS ANTENNAS | 4FT PARABOLIC | 44.7 | 1.2 | 0.9 | Cross Polar | 180 | -27.4 | 180 | -32.3 |  | Current
19 | 444 | 1 | A/19/H/03/057/AA | VHLP2.5-180 | ANDREWS ANTENNAS | 2.5FT PARABOLIC | 41 | 0.8 | 1.5 | Cross Polar | 0 | 41 | 0 | 11 |  | Current
19 | 444 | 2 | A/19/H/03/057/AA | VHLP2.5-180 | ANDREWS ANTENNAS | 2.5FT PARABOLIC | 41 | 0.8 | 1.5 | Cross Polar | 1 | 34.6 | 1 | 11 |  | Current
19 | 444 | 3 | A/19/H/03/057/AA | VHLP2.5-180 | ANDREWS ANTENNAS | 2.5FT PARABOLIC | 41 | 0.8 | 1.5 | Cross Polar | 1.2 | 31 | 1.2 | 11 |  | Current
19 | 444 | 4 | A/19/H/03/057/AA | VHLP2.5-180 | ANDREWS ANTENNAS | 2.5FT PARABOLIC | 41 | 0.8 | 1.5 | Cross Polar | 2.3 | 27 | 2 | 2 |  | Current
19 | 444 | 5 | A/19/H/03/057/AA | VHLP2.5-180 | ANDREWS ANTENNAS | 2.5FT PARABOLIC | 41 | 0.8 | 1.5 | Cross Polar | 3.3 | 19 | 3 | 2 |  | Current
19 | 444 | 6 | A/19/H/03/057/AA | VHLP2.5-180 | ANDREWS ANTENNAS | 2.5FT PARABOLIC | 41 | 0.8 | 1.5 | Cross Polar | 4.5 | 19 | 4 | 2 |  | Current
19 | 444 | 7 | A/19/H/03/057/AA | VHLP2.5-180 | ANDREWS ANTENNAS | 2.5FT PARABOLIC | 41 | 0.8 | 1.5 | Cross Polar | 5 | 16 | 10 | -13 |  | Current
19 | 444 | 8 | A/19/H/03/057/AA | VHLP2.5-180 | ANDREWS ANTENNAS | 2.5FT PARABOLIC | 41 | 0.8 | 1.5 | Cross Polar | 6 | 11 | 12 | -13 |  | Current
19 | 444 | 9 | A/19/H/03/057/AA | VHLP2.5-180 | ANDREWS ANTENNAS | 2.5FT PARABOLIC | 41 | 0.8 | 1.5 | Cross Polar | 10 | 8 | 13 | -13 |  | Current
19 | 444 | 10 | A/19/H/03/057/AA | VHLP2.5-180 | ANDREWS ANTENNAS | 2.5FT PARABOLIC | 41 | 0.8 | 1.5 | Cross Polar | 15 | 3 | 15 | -13 |  | Current
19 | 444 | 11 | A/19/H/03/057/AA | VHLP2.5-180 | ANDREWS ANTENNAS | 2.5FT PARABOLIC | 41 | 0.8 | 1.5 | Cross Polar | 20 | 1 | 20 | -13 |  | Current
19 | 444 | 12 | A/19/H/03/057/AA | VHLP2.5-180 | ANDREWS ANTENNAS | 2.5FT PARABOLIC | 41 | 0.8 | 1.5 | Cross Polar | 30 | -3 | 40 | -19 |  | Current
19 | 444 | 13 | A/19/H/03/057/AA | VHLP2.5-180 | ANDREWS ANTENNAS | 2.5FT PARABOLIC | 41 | 0.8 | 1.5 | Cross Polar | 50 | -5 | 50.5 | -19 |  | Current
19 | 444 | 14 | A/19/H/03/057/AA | VHLP2.5-180 | ANDREWS ANTENNAS | 2.5FT PARABOLIC | 41 | 0.8 | 1.5 | Cross Polar | 60 | -9 | 70 | -27 |  | Current
19 | 444 | 15 | A/19/H/03/057/AA | VHLP2.5-180 | ANDREWS ANTENNAS | 2.5FT PARABOLIC | 41 | 0.8 | 1.5 | Cross Polar | 90 | -28 | 90 | -32 |  | Current
19 | 444 | 16 | A/19/H/03/057/AA | VHLP2.5-180 | ANDREWS ANTENNAS | 2.5FT PARABOLIC | 41 | 0.8 | 1.5 | Cross Polar | 180 | -28 | 180 | -32 |  | Current
19 | 445 | 1 | A/19/H/03/058/AA | VHLP1-180 | ANDREWS ANTENNAS | 1ft parabolic | 34 | 0.3 | 3 | Cross Polar | 0 | 34 | 0 | 4 |  | Current
19 | 445 | 2 | A/19/H/03/058/AA | VHLP1-180 | ANDREWS ANTENNAS | 1ft parabolic | 34 | 0.3 | 3 | Cross Polar | 2 | 28.5 | 2 | 4 |  | Current
19 | 445 | 3 | A/19/H/03/058/AA | VHLP1-180 | ANDREWS ANTENNAS | 1ft parabolic | 34 | 0.3 | 3 | Cross Polar | 2.7 | 24 | 2.7 | 4 |  | Current
19 | 445 | 4 | A/19/H/03/058/AA | VHLP1-180 | ANDREWS ANTENNAS | 1ft parabolic | 34 | 0.3 | 3 | Cross Polar | 3.1 | 21 | 3 | 4 |  | Current
19 | 445 | 5 | A/19/H/03/058/AA | VHLP1-180 | ANDREWS ANTENNAS | 1ft parabolic | 34 | 0.3 | 3 | Cross Polar | 10 | 9 | 10 | -8 |  | Current
19 | 445 | 6 | A/19/H/03/058/AA | VHLP1-180 | ANDREWS ANTENNAS | 1ft parabolic | 34 | 0.3 | 3 | Cross Polar | 15 | 9 | 15 | -8 |  | Current
19 | 445 | 7 | A/19/H/03/058/AA | VHLP1-180 | ANDREWS ANTENNAS | 1ft parabolic | 34 | 0.3 | 3 | Cross Polar | 26 | 0 | 32 | -13 |  | Current
19 | 445 | 8 | A/19/H/03/058/AA | VHLP1-180 | ANDREWS ANTENNAS | 1ft parabolic | 34 | 0.3 | 3 | Cross Polar | 55 | -1.5 | 60 | -21 |  | Current
19 | 445 | 9 | A/19/H/03/058/AA | VHLP1-180 | ANDREWS ANTENNAS | 1ft parabolic | 34 | 0.3 | 3 | Cross Polar | 100 | -18.5 | 100 | -21 |  | Current
19 | 445 | 10 | A/19/H/03/058/AA | VHLP1-180 | ANDREWS ANTENNAS | 1ft parabolic | 34 | 0.3 | 3 | Cross Polar | 140 | -21 | 140 | -21 |  | Current
19 | 445 | 11 | A/19/H/03/058/AA | VHLP1-180 | ANDREWS ANTENNAS | 1ft parabolic | 34 | 0.3 | 3 | Cross Polar | 180 | -21 | 180 | -21 |  | Current
19 | 446 | 1 | A/19/H/03/059/AA | VHLP2-180 | ANDREWS ANTENNAS | 2ft parabolic | 38.7 | 0.6 | 1.8 | Cross Polar | 0 | 38.7 | 0 | 8.7 |  | Current
19 | 446 | 2 | A/19/H/03/059/AA | VHLP2-180 | ANDREWS ANTENNAS | 2ft parabolic | 38.7 | 0.6 | 1.8 | Cross Polar | 1 | 35.5 | 1 | 8.7 |  | Current
19 | 446 | 3 | A/19/H/03/059/AA | VHLP2-180 | ANDREWS ANTENNAS | 2ft parabolic | 38.7 | 0.6 | 1.8 | Cross Polar | 1.6 | 29.6 | 1.6 | 8.7 |  | Current
19 | 446 | 4 | A/19/H/03/059/AA | VHLP2-180 | ANDREWS ANTENNAS | 2ft parabolic | 38.7 | 0.6 | 1.8 | Cross Polar | 1.8 | 26.3 | 1.8 | 8.7 |  | Current
19 | 446 | 5 | A/19/H/03/059/AA | VHLP2-180 | ANDREWS ANTENNAS | 2ft parabolic | 38.7 | 0.6 | 1.8 | Cross Polar | 2 | 23.7 | 2 | 8.7 |  | Current
19 | 446 | 6 | A/19/H/03/059/AA | VHLP2-180 | ANDREWS ANTENNAS | 2ft parabolic | 38.7 | 0.6 | 1.8 | Cross Polar | 4 | 18.7 | 3 | 0.7 |  | Current
19 | 446 | 7 | A/19/H/03/059/AA | VHLP2-180 | ANDREWS ANTENNAS | 2ft parabolic | 38.7 | 0.6 | 1.8 | Cross Polar | 5 | 13.7 | 5 | 0.7 |  | Current
19 | 446 | 8 | A/19/H/03/059/AA | VHLP2-180 | ANDREWS ANTENNAS | 2ft parabolic | 38.7 | 0.6 | 1.8 | Cross Polar | 7 | 13.7 | 8 | 0.7 |  | Current
19 | 446 | 9 | A/19/H/03/059/AA | VHLP2-180 | ANDREWS ANTENNAS | 2ft parabolic | 38.7 | 0.6 | 1.8 | Cross Polar | 10 | 8.7 | 10 | -7.3 |  | Current
19 | 446 | 10 | A/19/H/03/059/AA | VHLP2-180 | ANDREWS ANTENNAS | 2ft parabolic | 38.7 | 0.6 | 1.8 | Cross Polar | 15 | 4.7 | 15 | -7.3 |  | Current
19 | 446 | 11 | A/19/H/03/059/AA | VHLP2-180 | ANDREWS ANTENNAS | 2ft parabolic | 38.7 | 0.6 | 1.8 | Cross Polar | 20 | 1.7 | 20 | -11.3 |  | Current
19 | 446 | 12 | A/19/H/03/059/AA | VHLP2-180 | ANDREWS ANTENNAS | 2ft parabolic | 38.7 | 0.6 | 1.8 | Cross Polar | 25 | 0.7 | 25 | -14.3 |  | Current
19 | 446 | 13 | A/19/H/03/059/AA | VHLP2-180 | ANDREWS ANTENNAS | 2ft parabolic | 38.7 | 0.6 | 1.8 | Cross Polar | 30 | -3.3 | 40 | -15.3 |  | Current
19 | 446 | 14 | A/19/H/03/059/AA | VHLP2-180 | ANDREWS ANTENNAS | 2ft parabolic | 38.7 | 0.6 | 1.8 | Cross Polar | 50 | -3.3 | 60 | -21.3 |  | Current
19 | 446 | 15 | A/19/H/03/059/AA | VHLP2-180 | ANDREWS ANTENNAS | 2ft parabolic | 38.7 | 0.6 | 1.8 | Cross Polar | 60 | -9.3 | 70 | -22.3 |  | Current
19 | 446 | 16 | A/19/H/03/059/AA | VHLP2-180 | ANDREWS ANTENNAS | 2ft parabolic | 38.7 | 0.6 | 1.8 | Cross Polar | 70 | -11.3 | 80 | -25.3 |  | Current
19 | 446 | 17 | A/19/H/03/059/AA | VHLP2-180 | ANDREWS ANTENNAS | 2ft parabolic | 38.7 | 0.6 | 1.8 | Cross Polar | 95 | -28.3 | 90 | -32.3 |  | Current
19 | 446 | 18 | A/19/H/03/059/AA | VHLP2-180 | ANDREWS ANTENNAS | 2ft parabolic | 38.7 | 0.6 | 1.8 | Cross Polar | 180 | -28.3 | 180 | -32.3 |  | Current
13 | 447 | 1 | A/13/H/03/060/CH | HAA1303-09 | COMHAT AB | 0.3m Parabolic | 30.2 | 0.3 | 3.1 | Cross Polar | 0 | 30.2 | 0 | 20 |  | Current
13 | 447 | 2 | A/13/H/03/060/CH | HAA1303-09 | COMHAT AB | 0.3m Parabolic | 30.2 | 0.3 | 3.1 | Cross Polar | 15 | 20 | 15 | 8 |  | Current
13 | 447 | 3 | A/13/H/03/060/CH | HAA1303-09 | COMHAT AB | 0.3m Parabolic | 30.2 | 0.3 | 3.1 | Cross Polar | 30 | 10 | 30 | 0 |  | Current
13 | 447 | 4 | A/13/H/03/060/CH | HAA1303-09 | COMHAT AB | 0.3m Parabolic | 30.2 | 0.3 | 3.1 | Cross Polar | 60 | 4 | 60 | -8 |  | Current
13 | 447 | 5 | A/13/H/03/060/CH | HAA1303-09 | COMHAT AB | 0.3m Parabolic | 30.2 | 0.3 | 3.1 | Cross Polar | 90 | -6 | 90 | -22 |  | Current
13 | 447 | 6 | A/13/H/03/060/CH | HAA1303-09 | COMHAT AB | 0.3m Parabolic | 30.2 | 0.3 | 3.1 | Cross Polar | 120 | -20 | 120 | -25 |  | Current
13 | 447 | 7 | A/13/H/03/060/CH | HAA1303-09 | COMHAT AB | 0.3m Parabolic | 30.2 | 0.3 | 3.1 | Cross Polar | 180 | -20 | 180 | -25 |  | Current
13 | 448 | 1 | A/13/H/03/061/CH | HAA1306_09 | COMHAT AB | 0.6m parabolic | 35.8 | 0.6 | 3 | Cross Polar | 0 | 35.8 | 0 | 10 |  | Current
13 | 448 | 2 | A/13/H/03/061/CH | HAA1306_09 | COMHAT AB | 0.6m parabolic | 35.8 | 0.6 | 3 | Cross Polar | 5 | 20 | 5 | 8 |  | Current
13 | 448 | 3 | A/13/H/03/061/CH | HAA1306_09 | COMHAT AB | 0.6m parabolic | 35.8 | 0.6 | 3 | Cross Polar | 20 | 9 | 20 | 0 |  | Current
13 | 448 | 4 | A/13/H/03/061/CH | HAA1306_09 | COMHAT AB | 0.6m parabolic | 35.8 | 0.6 | 3 | Cross Polar | 30 | 6 | 30 | -10 |  | Current
13 | 448 | 5 | A/13/H/03/061/CH | HAA1306_09 | COMHAT AB | 0.6m parabolic | 35.8 | 0.6 | 3 | Cross Polar | 60 | -1 | 60 | -10 |  | Current
13 | 448 | 6 | A/13/H/03/061/CH | HAA1306_09 | COMHAT AB | 0.6m parabolic | 35.8 | 0.6 | 3 | Cross Polar | 90 | -18 | 90 | -30 |  | Current
13 | 448 | 7 | A/13/H/03/061/CH | HAA1306_09 | COMHAT AB | 0.6m parabolic | 35.8 | 0.6 | 3 | Cross Polar | 100 | -25 | 100 | -40 |  | Current
13 | 448 | 8 | A/13/H/03/061/CH | HAA1306_09 | COMHAT AB | 0.6m parabolic | 35.8 | 0.6 | 3 | Cross Polar | 180 | -25 | 180 | -40 |  | Current
06GL | 449 | 1 | A/06GL/H/03/062/AA | HP6-59 | ANDREWS ANTENNAS | 1.8M PARABOLIC | 38.9 | 1.8 | 1.8 | Cross Polar | 0 | 38.9 | 0 | 8.9 |  | Current
06GL | 449 | 2 | A/06GL/H/03/062/AA | HP6-59 | ANDREWS ANTENNAS | 1.8M PARABOLIC | 38.9 | 1.8 | 1.8 | Cross Polar | 1 | 36 | 1.7 | 8.9 |  | Current
06GL | 449 | 3 | A/06GL/H/03/062/AA | HP6-59 | ANDREWS ANTENNAS | 1.8M PARABOLIC | 38.9 | 1.8 | 1.8 | Cross Polar | 1.3 | 34 | 2.1 | 6 |  | Current
06GL | 449 | 4 | A/06GL/H/03/062/AA | HP6-59 | ANDREWS ANTENNAS | 1.8M PARABOLIC | 38.9 | 1.8 | 1.8 | Cross Polar | 1.6 | 29.2 | 2.2 | 3.9 |  | Current
06GL | 449 | 5 | A/06GL/H/03/062/AA | HP6-59 | ANDREWS ANTENNAS | 1.8M PARABOLIC | 38.9 | 1.8 | 1.8 | Cross Polar | 3.3 | 19 | 2.6 | -1.1 |  | Current
06GL | 449 | 6 | A/06GL/H/03/062/AA | HP6-59 | ANDREWS ANTENNAS | 1.8M PARABOLIC | 38.9 | 1.8 | 1.8 | Cross Polar | 5 | 13.9 | 5.9 | -2.1 |  | Current
06GL | 449 | 7 | A/06GL/H/03/062/AA | HP6-59 | ANDREWS ANTENNAS | 1.8M PARABOLIC | 38.9 | 1.8 | 1.8 | Cross Polar | 10 | 8.9 | 8.8 | -9.1 |  | Current
06GL | 449 | 8 | A/06GL/H/03/062/AA | HP6-59 | ANDREWS ANTENNAS | 1.8M PARABOLIC | 38.9 | 1.8 | 1.8 | Cross Polar | 15 | 3.9 | 12.9 | -9.1 |  | Current
06GL | 449 | 9 | A/06GL/H/03/062/AA | HP6-59 | ANDREWS ANTENNAS | 1.8M PARABOLIC | 38.9 | 1.8 | 1.8 | Cross Polar | 20 | -0.1 | 15 | -11.9 |  | Current
06GL | 449 | 10 | A/06GL/H/03/062/AA | HP6-59 | ANDREWS ANTENNAS | 1.8M PARABOLIC | 38.9 | 1.8 | 1.8 | Cross Polar | 28 | -0.1 | 50 | -11.9 |  | Current
06GL | 449 | 11 | A/06GL/H/03/062/AA | HP6-59 | ANDREWS ANTENNAS | 1.8M PARABOLIC | 38.9 | 1.8 | 1.8 | Cross Polar | 30 | -3.1 | 55 | -17.1 |  | Current
06GL | 449 | 12 | A/06GL/H/03/062/AA | HP6-59 | ANDREWS ANTENNAS | 1.8M PARABOLIC | 38.9 | 1.8 | 1.8 | Cross Polar | 40 | -3.1 | 60 | -17.1 |  | Current
06GL | 449 | 13 | A/06GL/H/03/062/AA | HP6-59 | ANDREWS ANTENNAS | 1.8M PARABOLIC | 38.9 | 1.8 | 1.8 | Cross Polar | 99 | -23.1 | 65 | -20.1 |  | Current
06GL | 449 | 14 | A/06GL/H/03/062/AA | HP6-59 | ANDREWS ANTENNAS | 1.8M PARABOLIC | 38.9 | 1.8 | 1.8 | Cross Polar | 100 | -23.1 | 85 | -26.1 |  | Current
06GL | 449 | 15 | A/06GL/H/03/062/AA | HP6-59 | ANDREWS ANTENNAS | 1.8M PARABOLIC | 38.9 | 1.8 | 1.8 | Cross Polar | 180 | -23.1 | 180 | -26.1 |  | Current
13 | 450 | 1 | A/13/H/03/063/AA | VHP1-130 | ANDREWS ANTENNAS | 0.3M PARABOLIC | 29.2 | 0.3 | 5 | Cross Polar | 0 | 29.2 | 0 | -0.8 |  | Current
13 | 450 | 2 | A/13/H/03/063/AA | VHP1-130 | ANDREWS ANTENNAS | 0.3M PARABOLIC | 29.2 | 0.3 | 5 | Cross Polar | 0.8 | 29.1 | 4 | -0.8 |  | Current
13 | 450 | 3 | A/13/H/03/063/AA | VHP1-130 | ANDREWS ANTENNAS | 0.3M PARABOLIC | 29.2 | 0.3 | 5 | Cross Polar | 1.3 | 28.5 | 6 | -8.8 |  | Current
13 | 450 | 4 | A/13/H/03/063/AA | VHP1-130 | ANDREWS ANTENNAS | 0.3M PARABOLIC | 29.2 | 0.3 | 5 | Cross Polar | 2 | 27.5 | 30 | -8.8 |  | Current
13 | 450 | 5 | A/13/H/03/063/AA | VHP1-130 | ANDREWS ANTENNAS | 0.3M PARABOLIC | 29.2 | 0.3 | 5 | Cross Polar | 2.8 | 25.9 | 45 | -16.8 |  | Current
13 | 450 | 6 | A/13/H/03/063/AA | VHP1-130 | ANDREWS ANTENNAS | 0.3M PARABOLIC | 29.2 | 0.3 | 5 | Cross Polar | 3.5 | 23.8 | 55 | -16.8 |  | Current
13 | 450 | 7 | A/13/H/03/063/AA | VHP1-130 | ANDREWS ANTENNAS | 0.3M PARABOLIC | 29.2 | 0.3 | 5 | Cross Polar | 4.4 | 20.3 | 65 | -22.8 |  | Current
13 | 450 | 8 | A/13/H/03/063/AA | VHP1-130 | ANDREWS ANTENNAS | 0.3M PARABOLIC | 29.2 | 0.3 | 5 | Cross Polar | 5.2 | 16.2 | 80 | -27.8 |  | Current
13 | 450 | 9 | A/13/H/03/063/AA | VHP1-130 | ANDREWS ANTENNAS | 0.3M PARABOLIC | 29.2 | 0.3 | 5 | Cross Polar | 6 | 11.1 | 90 | -27.8 |  | Current
13 | 450 | 10 | A/13/H/03/063/AA | VHP1-130 | ANDREWS ANTENNAS | 0.3M PARABOLIC | 29.2 | 0.3 | 5 | Cross Polar | 10 | 11.2 | 100 | -27.8 |  | Current
13 | 450 | 11 | A/13/H/03/063/AA | VHP1-130 | ANDREWS ANTENNAS | 0.3M PARABOLIC | 29.2 | 0.3 | 5 | Cross Polar | 15 | 6.7 | 110 | -27.8 |  | Current
13 | 450 | 12 | A/13/H/03/063/AA | VHP1-130 | ANDREWS ANTENNAS | 0.3M PARABOLIC | 29.2 | 0.3 | 5 | Cross Polar | 20 | 2.2 | 120 | -27.8 |  | Current
13 | 450 | 13 | A/13/H/03/063/AA | VHP1-130 | ANDREWS ANTENNAS | 0.3M PARABOLIC | 29.2 | 0.3 | 5 | Cross Polar | 30 | 1.2 | 130 | -27.8 |  | Current
13 | 450 | 14 | A/13/H/03/063/AA | VHP1-130 | ANDREWS ANTENNAS | 0.3M PARABOLIC | 29.2 | 0.3 | 5 | Cross Polar | 48 | -4.8 | 140 | -27.8 |  | Current
13 | 450 | 15 | A/13/H/03/063/AA | VHP1-130 | ANDREWS ANTENNAS | 0.3M PARABOLIC | 29.2 | 0.3 | 5 | Cross Polar | 55 | -12.8 | 150 | -27.8 |  | Current
13 | 450 | 16 | A/13/H/03/063/AA | VHP1-130 | ANDREWS ANTENNAS | 0.3M PARABOLIC | 29.2 | 0.3 | 5 | Cross Polar | 65 | -16.8 | 160 | -27.8 |  | Current
13 | 450 | 17 | A/13/H/03/063/AA | VHP1-130 | ANDREWS ANTENNAS | 0.3M PARABOLIC | 29.2 | 0.3 | 5 | Cross Polar | 80 | -26.8 | 170 | -27.8 |  | Current
13 | 450 | 18 | A/13/H/03/063/AA | VHP1-130 | ANDREWS ANTENNAS | 0.3M PARABOLIC | 29.2 | 0.3 | 5 | Cross Polar | 180 | -26.8 | 180 | -27.8 |  | Current
13 | 451 | 1 | A/13/H/03/064/AA | VHLP1-130 | ANDREWS ANTENNAS | 0.3M PARABOLIC | 30.8 | 0.3 | 5 | Cross Polar | 0 | 30.8 | 0 | 0.8 |  | Current
13 | 451 | 2 | A/13/H/03/064/AA | VHLP1-130 | ANDREWS ANTENNAS | 0.3M PARABOLIC | 30.8 | 0.3 | 5 | Cross Polar | 1 | 30.3 | 4.5 | 0.8 |  | Current
13 | 451 | 3 | A/13/H/03/064/AA | VHLP1-130 | ANDREWS ANTENNAS | 0.3M PARABOLIC | 30.8 | 0.3 | 5 | Cross Polar | 1.5 | 29.4 | 7 | -9.2 |  | Current
13 | 451 | 4 | A/13/H/03/064/AA | VHLP1-130 | ANDREWS ANTENNAS | 0.3M PARABOLIC | 30.8 | 0.3 | 5 | Cross Polar | 2 | 28.2 | 9 | -13.2 |  | Current
13 | 451 | 5 | A/13/H/03/064/AA | VHLP1-130 | ANDREWS ANTENNAS | 0.3M PARABOLIC | 30.8 | 0.3 | 5 | Cross Polar | 2.5 | 26.3 | 10 | -15.2 |  | Current
13 | 451 | 6 | A/13/H/03/064/AA | VHLP1-130 | ANDREWS ANTENNAS | 0.3M PARABOLIC | 30.8 | 0.3 | 5 | Cross Polar | 3 | 24.1 | 13 | -15.2 |  | Current
13 | 451 | 7 | A/13/H/03/064/AA | VHLP1-130 | ANDREWS ANTENNAS | 0.3M PARABOLIC | 30.8 | 0.3 | 5 | Cross Polar | 3.5 | 20.8 | 15 | -17.2 |  | Current
13 | 451 | 8 | A/13/H/03/064/AA | VHLP1-130 | ANDREWS ANTENNAS | 0.3M PARABOLIC | 30.8 | 0.3 | 5 | Cross Polar | 6 | 18.8 | 50 | -17.2 |  | Current
13 | 451 | 9 | A/13/H/03/064/AA | VHLP1-130 | ANDREWS ANTENNAS | 0.3M PARABOLIC | 30.8 | 0.3 | 5 | Cross Polar | 8 | 18.8 | 56 | -22.2 |  | Current
13 | 451 | 10 | A/13/H/03/064/AA | VHLP1-130 | ANDREWS ANTENNAS | 0.3M PARABOLIC | 30.8 | 0.3 | 5 | Cross Polar | 10 | 12.8 | 75 | -22.2 |  | Current
13 | 451 | 11 | A/13/H/03/064/AA | VHLP1-130 | ANDREWS ANTENNAS | 0.3M PARABOLIC | 30.8 | 0.3 | 5 | Cross Polar | 15 | 12.8 | 90 | -24.2 |  | Current
13 | 451 | 12 | A/13/H/03/064/AA | VHLP1-130 | ANDREWS ANTENNAS | 0.3M PARABOLIC | 30.8 | 0.3 | 5 | Cross Polar | 18 | 4.8 | 100 | -24.2 |  | Current
13 | 451 | 13 | A/13/H/03/064/AA | VHLP1-130 | ANDREWS ANTENNAS | 0.3M PARABOLIC | 30.8 | 0.3 | 5 | Cross Polar | 20 | 2.8 | 110 | -24.2 |  | Current
13 | 451 | 14 | A/13/H/03/064/AA | VHLP1-130 | ANDREWS ANTENNAS | 0.3M PARABOLIC | 30.8 | 0.3 | 5 | Cross Polar | 30 | 0.8 | 120 | -24.2 |  | Current
13 | 451 | 15 | A/13/H/03/064/AA | VHLP1-130 | ANDREWS ANTENNAS | 0.3M PARABOLIC | 30.8 | 0.3 | 5 | Cross Polar | 40 | -1.2 | 130 | -24.2 |  | Current
13 | 451 | 16 | A/13/H/03/064/AA | VHLP1-130 | ANDREWS ANTENNAS | 0.3M PARABOLIC | 30.8 | 0.3 | 5 | Cross Polar | 58 | -4.2 | 140 | -24.2 |  | Current
13 | 451 | 17 | A/13/H/03/064/AA | VHLP1-130 | ANDREWS ANTENNAS | 0.3M PARABOLIC | 30.8 | 0.3 | 5 | Cross Polar | 67 | -10.2 | 150 | -24.2 |  | Current
13 | 451 | 18 | A/13/H/03/064/AA | VHLP1-130 | ANDREWS ANTENNAS | 0.3M PARABOLIC | 30.8 | 0.3 | 5 | Cross Polar | 75 | -10.2 | 160 | -24.2 |  | Current
13 | 451 | 19 | A/13/H/03/064/AA | VHLP1-130 | ANDREWS ANTENNAS | 0.3M PARABOLIC | 30.8 | 0.3 | 5 | Cross Polar | 96 | -22.2 | 170 | -24.2 |  | Current
13 | 451 | 20 | A/13/H/03/064/AA | VHLP1-130 | ANDREWS ANTENNAS | 0.3M PARABOLIC | 30.8 | 0.3 | 5 | Cross Polar | 180 | -22.2 | 180 | -24.2 |  | Current
75 | 452 | 1 | A/75/H/03/065/RF | UDA6-W71AD | RADIO FREQUENCY SYTEMS | 6fT parabolic | 40.3 | 1.8 | 1.5 | Cross Polar | 0 | 40.3 | 0 | 10.3 |  | Current
75 | 452 | 2 | A/75/H/03/065/RF | UDA6-W71AD | RADIO FREQUENCY SYTEMS | 6fT parabolic | 40.3 | 1.8 | 1.5 | Cross Polar | 1 | 36.9 | 1 | 10.3 |  | Current
75 | 452 | 3 | A/75/H/03/065/RF | UDA6-W71AD | RADIO FREQUENCY SYTEMS | 6fT parabolic | 40.3 | 1.8 | 1.5 | Cross Polar | 1.5 | 32.6 | 1.5 | 10.3 |  | Current
75 | 452 | 4 | A/75/H/03/065/RF | UDA6-W71AD | RADIO FREQUENCY SYTEMS | 6fT parabolic | 40.3 | 1.8 | 1.5 | Cross Polar | 2 | 26.6 | 2 | 10.3 |  | Current
75 | 452 | 5 | A/75/H/03/065/RF | UDA6-W71AD | RADIO FREQUENCY SYTEMS | 6fT parabolic | 40.3 | 1.8 | 1.5 | Cross Polar | 4 | 19.3 | 4 | -4.7 |  | Current
75 | 452 | 6 | A/75/H/03/065/RF | UDA6-W71AD | RADIO FREQUENCY SYTEMS | 6fT parabolic | 40.3 | 1.8 | 1.5 | Cross Polar | 10 | 14.3 | 10 | -7.7 |  | Current
75 | 452 | 7 | A/75/H/03/065/RF | UDA6-W71AD | RADIO FREQUENCY SYTEMS | 6fT parabolic | 40.3 | 1.8 | 1.5 | Cross Polar | 15 | 4.3 | 15 | -14.7 |  | Current
75 | 452 | 8 | A/75/H/03/065/RF | UDA6-W71AD | RADIO FREQUENCY SYTEMS | 6fT parabolic | 40.3 | 1.8 | 1.5 | Cross Polar | 50 | -4.7 | 60 | -18.7 |  | Current
75 | 452 | 9 | A/75/H/03/065/RF | UDA6-W71AD | RADIO FREQUENCY SYTEMS | 6fT parabolic | 40.3 | 1.8 | 1.5 | Cross Polar | 70 | -7.7 | 100 | -26.7 |  | Current
75 | 452 | 10 | A/75/H/03/065/RF | UDA6-W71AD | RADIO FREQUENCY SYTEMS | 6fT parabolic | 40.3 | 1.8 | 1.5 | Cross Polar | 80 | -13.7 | 120 | -26.7 |  | Current
75 | 452 | 11 | A/75/H/03/065/RF | UDA6-W71AD | RADIO FREQUENCY SYTEMS | 6fT parabolic | 40.3 | 1.8 | 1.5 | Cross Polar | 100 | -26.7 | 150 | -26.7 |  | Current
75 | 452 | 12 | A/75/H/03/065/RF | UDA6-W71AD | RADIO FREQUENCY SYTEMS | 6fT parabolic | 40.3 | 1.8 | 1.5 | Cross Polar | 180 | -26.7 | 180 | -26.7 |  | Current
75 | 453 | 1 | A/75/H/03/066/RF | UDA8-W71AD | RADIO FREQUENCY SYTEMS | 8fT parabolic | 42.8 | 2.4 | 1.1 | Cross Polar | 0 | 42.8 | 0 | 12.8 |  | Current
75 | 453 | 2 | A/75/H/03/066/RF | UDA8-W71AD | RADIO FREQUENCY SYTEMS | 8fT parabolic | 42.8 | 2.4 | 1.1 | Cross Polar | 1 | 36.7 | 1 | 12.8 |  | Current
75 | 453 | 3 | A/75/H/03/066/RF | UDA8-W71AD | RADIO FREQUENCY SYTEMS | 8fT parabolic | 42.8 | 2.4 | 1.1 | Cross Polar | 1.5 | 29.1 | 1.5 | 12.8 |  | Current
75 | 453 | 4 | A/75/H/03/066/RF | UDA8-W71AD | RADIO FREQUENCY SYTEMS | 8fT parabolic | 42.8 | 2.4 | 1.1 | Cross Polar | 1.9 | 20.8 | 2 | 12.8 |  | Current
75 | 453 | 5 | A/75/H/03/066/RF | UDA8-W71AD | RADIO FREQUENCY SYTEMS | 8fT parabolic | 42.8 | 2.4 | 1.1 | Cross Polar | 4 | 20.8 | 4 | -4.2 |  | Current
75 | 453 | 6 | A/75/H/03/066/RF | UDA8-W71AD | RADIO FREQUENCY SYTEMS | 8fT parabolic | 42.8 | 2.4 | 1.1 | Cross Polar | 6 | 18.8 | 10 | -8.2 |  | Current
75 | 453 | 7 | A/75/H/03/066/RF | UDA8-W71AD | RADIO FREQUENCY SYTEMS | 8fT parabolic | 42.8 | 2.4 | 1.1 | Cross Polar | 14 | 7.8 | 15 | -15.2 |  | Current
75 | 453 | 8 | A/75/H/03/066/RF | UDA8-W71AD | RADIO FREQUENCY SYTEMS | 8fT parabolic | 42.8 | 2.4 | 1.1 | Cross Polar | 15 | 1.8 | 40 | -19.2 |  | Current
75 | 453 | 9 | A/75/H/03/066/RF | UDA8-W71AD | RADIO FREQUENCY SYTEMS | 8fT parabolic | 42.8 | 2.4 | 1.1 | Cross Polar | 60 | -2.2 | 80 | -22.2 |  | Current
75 | 453 | 10 | A/75/H/03/066/RF | UDA8-W71AD | RADIO FREQUENCY SYTEMS | 8fT parabolic | 42.8 | 2.4 | 1.1 | Cross Polar | 80 | -14.2 | 100 | -28.2 |  | Current
75 | 453 | 11 | A/75/H/03/066/RF | UDA8-W71AD | RADIO FREQUENCY SYTEMS | 8fT parabolic | 42.8 | 2.4 | 1.1 | Cross Polar | 100 | -28.2 | 150 | -28.2 |  | Current
75 | 453 | 12 | A/75/H/03/066/RF | UDA8-W71AD | RADIO FREQUENCY SYTEMS | 8fT parabolic | 42.8 | 2.4 | 1.1 | Cross Polar | 180 | -28.2 | 180 | -28.2 |  | Current
06GU | 454 | 1 | A/06GU/H/03/067/AA | HSX6-64 | ANDREWS ANTENNAS | 1.8m Parabolic | 39.6 | 1.8 | 1.7 | Cross Polar | 0 | 39.6 | 0 | -0.4 |  | Current
06GU | 454 | 2 | A/06GU/H/03/067/AA | HSX6-64 | ANDREWS ANTENNAS | 1.8m Parabolic | 39.6 | 1.8 | 1.7 | Cross Polar | 1.8 | 27.6 | 1.8 | -0.4 |  | Current
06GU | 454 | 3 | A/06GU/H/03/067/AA | HSX6-64 | ANDREWS ANTENNAS | 1.8m Parabolic | 39.6 | 1.8 | 1.7 | Cross Polar | 2.1 | 17.1 | 3.3 | -16.4 |  | Current
06GU | 454 | 4 | A/06GU/H/03/067/AA | HSX6-64 | ANDREWS ANTENNAS | 1.8m Parabolic | 39.6 | 1.8 | 1.7 | Cross Polar | 4 | 12.1 | 4 | 16.4 |  | Current
06GU | 454 | 5 | A/06GU/H/03/067/AA | HSX6-64 | ANDREWS ANTENNAS | 1.8m Parabolic | 39.6 | 1.8 | 1.7 | Cross Polar | 10.3 | 3.6 | 10 | -16.4 |  | Current
06GU | 454 | 6 | A/06GU/H/03/067/AA | HSX6-64 | ANDREWS ANTENNAS | 1.8m Parabolic | 39.6 | 1.8 | 1.7 | Cross Polar | 15 | -0.4 | 15 | -16.4 |  | Current
06GU | 454 | 7 | A/06GU/H/03/067/AA | HSX6-64 | ANDREWS ANTENNAS | 1.8m Parabolic | 39.6 | 1.8 | 1.7 | Cross Polar | 21 | -2.4 | 22 | -20.4 |  | Current
06GU | 454 | 8 | A/06GU/H/03/067/AA | HSX6-64 | ANDREWS ANTENNAS | 1.8m Parabolic | 39.6 | 1.8 | 1.7 | Cross Polar | 30 | -8.4 | 32 | -20.4 |  | Current
06GU | 454 | 9 | A/06GU/H/03/067/AA | HSX6-64 | ANDREWS ANTENNAS | 1.8m Parabolic | 39.6 | 1.8 | 1.7 | Cross Polar | 59 | -15.4 | 56 | -21.4 |  | Current
06GU | 454 | 10 | A/06GU/H/03/067/AA | HSX6-64 | ANDREWS ANTENNAS | 1.8m Parabolic | 39.6 | 1.8 | 1.7 | Cross Polar | 68 | -19.1 | 67 | -32.4 |  | Current
06GU | 454 | 11 | A/06GU/H/03/067/AA | HSX6-64 | ANDREWS ANTENNAS | 1.8m Parabolic | 39.6 | 1.8 | 1.7 | Cross Polar | 80 | -28.4 | 80 | -32.4 |  | Current
06GU | 454 | 12 | A/06GU/H/03/067/AA | HSX6-64 | ANDREWS ANTENNAS | 1.8m Parabolic | 39.6 | 1.8 | 1.7 | Cross Polar | 82 | -30.4 | 100 | -32.4 |  | Current
06GU | 454 | 13 | A/06GU/H/03/067/AA | HSX6-64 | ANDREWS ANTENNAS | 1.8m Parabolic | 39.6 | 1.8 | 1.7 | Cross Polar | 180 | -30.4 | 180 | -32.4 |  | Current
06GU | 455 | 1 | A/06GU/H/03/068/AA | HSX8-64 | ANDREWS ANTENNAS | 8FT PARABOLIC | 42 | 2.4 | 1.3 | Cross Polar | 0 | 42 | 0 | 2 |  | Current
06GU | 455 | 2 | A/06GU/H/03/068/AA | HSX8-64 | ANDREWS ANTENNAS | 8FT PARABOLIC | 42 | 2.4 | 1.3 | Cross Polar | 1 | 35.8 | 1 | 2 |  | Current
06GU | 455 | 3 | A/06GU/H/03/068/AA | HSX8-64 | ANDREWS ANTENNAS | 8FT PARABOLIC | 42 | 2.4 | 1.3 | Cross Polar | 1.4 | 30 | 1.3 | 2 |  | Current
06GU | 455 | 4 | A/06GU/H/03/068/AA | HSX8-64 | ANDREWS ANTENNAS | 8FT PARABOLIC | 42 | 2.4 | 1.3 | Cross Polar | 1.9 | 19 | 2.5 | -7 |  | Current
06GU | 455 | 5 | A/06GU/H/03/068/AA | HSX8-64 | ANDREWS ANTENNAS | 8FT PARABOLIC | 42 | 2.4 | 1.3 | Cross Polar | 3.1 | 11 | 3.5 | -14 |  | Current
06GU | 455 | 6 | A/06GU/H/03/068/AA | HSX8-64 | ANDREWS ANTENNAS | 8FT PARABOLIC | 42 | 2.4 | 1.3 | Cross Polar | 6.2 | 11 | 7 | -14 |  | Current
06GU | 455 | 7 | A/06GU/H/03/068/AA | HSX8-64 | ANDREWS ANTENNAS | 8FT PARABOLIC | 42 | 2.4 | 1.3 | Cross Polar | 8.5 | 8 | 7.5 | -17 |  | Current
06GU | 455 | 8 | A/06GU/H/03/068/AA | HSX8-64 | ANDREWS ANTENNAS | 8FT PARABOLIC | 42 | 2.4 | 1.3 | Cross Polar | 9.5 | 6 | 9 | -17 |  | Current
06GU | 455 | 9 | A/06GU/H/03/068/AA | HSX8-64 | ANDREWS ANTENNAS | 8FT PARABOLIC | 42 | 2.4 | 1.3 | Cross Polar | 11 | -2 | 11.5 | -26 |  | Current
06GU | 455 | 10 | A/06GU/H/03/068/AA | HSX8-64 | ANDREWS ANTENNAS | 8FT PARABOLIC | 42 | 2.4 | 1.3 | Cross Polar | 15 | -2 | 15 | -26 |  | Current
06GU | 455 | 11 | A/06GU/H/03/068/AA | HSX8-64 | ANDREWS ANTENNAS | 8FT PARABOLIC | 42 | 2.4 | 1.3 | Cross Polar | 30 | -8 | 30 | -26 |  | Current
06GU | 455 | 12 | A/06GU/H/03/068/AA | HSX8-64 | ANDREWS ANTENNAS | 8FT PARABOLIC | 42 | 2.4 | 1.3 | Cross Polar | 52.5 | -14.3 | 55 | -26 |  | Current
06GU | 455 | 13 | A/06GU/H/03/068/AA | HSX8-64 | ANDREWS ANTENNAS | 8FT PARABOLIC | 42 | 2.4 | 1.3 | Cross Polar | 74 | -27 | 66 | -33 |  | Current
06GU | 455 | 14 | A/06GU/H/03/068/AA | HSX8-64 | ANDREWS ANTENNAS | 8FT PARABOLIC | 42 | 2.4 | 1.3 | Cross Polar | 85 | -33 | 85 | -33 |  | Current
06GU | 455 | 15 | A/06GU/H/03/068/AA | HSX8-64 | ANDREWS ANTENNAS | 8FT PARABOLIC | 42 | 2.4 | 1.3 | Cross Polar | 180 | -33 | 180 | -33 |  | Current
75 | 456 | 1 | A/75/H/03/070/PA | A0678SHP | PRECISION ANTENNAS | 0.6M PARABOLIC | 32 | 0.6 | 2.2 | Cross Polar | 0 | 32 | 0 | 5 |  | Current
75 | 456 | 2 | A/75/H/03/070/PA | A0678SHP | PRECISION ANTENNAS | 0.6M PARABOLIC | 32 | 0.6 | 2.2 | Cross Polar | 5 | 16 | 5 | 5 |  | Current
75 | 456 | 3 | A/75/H/03/070/PA | A0678SHP | PRECISION ANTENNAS | 0.6M PARABOLIC | 32 | 0.6 | 2.2 | Cross Polar | 10 | 5 | 10 | 0 |  | Current
75 | 456 | 4 | A/75/H/03/070/PA | A0678SHP | PRECISION ANTENNAS | 0.6M PARABOLIC | 32 | 0.6 | 2.2 | Cross Polar | 13 | 2 | 13 | -5 |  | Current
75 | 456 | 5 | A/75/H/03/070/PA | A0678SHP | PRECISION ANTENNAS | 0.6M PARABOLIC | 32 | 0.6 | 2.2 | Cross Polar | 20 | -7 | 20 | -15 |  | Current
75 | 456 | 6 | A/75/H/03/070/PA | A0678SHP | PRECISION ANTENNAS | 0.6M PARABOLIC | 32 | 0.6 | 2.2 | Cross Polar | 30 | -10 | 30 | -20 |  | Current
75 | 456 | 7 | A/75/H/03/070/PA | A0678SHP | PRECISION ANTENNAS | 0.6M PARABOLIC | 32 | 0.6 | 2.2 | Cross Polar | 40 | -15 | 40 | -24 |  | Current
75 | 456 | 8 | A/75/H/03/070/PA | A0678SHP | PRECISION ANTENNAS | 0.6M PARABOLIC | 32 | 0.6 | 2.2 | Cross Polar | 50 | -18 | 50 | -24 |  | Current
75 | 456 | 9 | A/75/H/03/070/PA | A0678SHP | PRECISION ANTENNAS | 0.6M PARABOLIC | 32 | 0.6 | 2.2 | Cross Polar | 70 | -20 | 70 | -25 |  | Current
75 | 456 | 10 | A/75/H/03/070/PA | A0678SHP | PRECISION ANTENNAS | 0.6M PARABOLIC | 32 | 0.6 | 2.2 | Cross Polar | 85 | -24 | 85 | -25 |  | Current
75 | 456 | 11 | A/75/H/03/070/PA | A0678SHP | PRECISION ANTENNAS | 0.6M PARABOLIC | 32 | 0.6 | 2.2 | Cross Polar | 105 | -30 | 105 | -33 |  | Current
75 | 456 | 12 | A/75/H/03/070/PA | A0678SHP | PRECISION ANTENNAS | 0.6M PARABOLIC | 32 | 0.6 | 2.2 | Cross Polar | 180 | -30 | 180 | -33 |  | Current
15 | 457 | 1 | A/15/H/03/073/AA | VHLPX2.5-142 | ANDREWS ANTENNAS | 2.5FT PARABOLIC | 39.7 | 0.8 | 1.8 | Cross Polar | 0 | 39.7 | 0 | 9.7 | 3 | Current
15 | 457 | 2 | A/15/H/03/073/AA | VHLPX2.5-142 | ANDREWS ANTENNAS | 2.5FT PARABOLIC | 39.7 | 0.8 | 1.8 | Cross Polar | 1 | 36.5 | 1 | 9.7 | 3 | Current
15 | 457 | 3 | A/15/H/03/073/AA | VHLPX2.5-142 | ANDREWS ANTENNAS | 2.5FT PARABOLIC | 39.7 | 0.8 | 1.8 | Cross Polar | 1.5 | 30.3 | 1.5 | 9.7 | 3 | Current
15 | 457 | 4 | A/15/H/03/073/AA | VHLPX2.5-142 | ANDREWS ANTENNAS | 2.5FT PARABOLIC | 39.7 | 0.8 | 1.8 | Cross Polar | 3 | 24.7 | 3 | -4.3 | 3 | Current
15 | 457 | 5 | A/15/H/03/073/AA | VHLPX2.5-142 | ANDREWS ANTENNAS | 2.5FT PARABOLIC | 39.7 | 0.8 | 1.8 | Cross Polar | 5 | 16.2 | 5 | -8.3 | 3 | Current
15 | 457 | 6 | A/15/H/03/073/AA | VHLPX2.5-142 | ANDREWS ANTENNAS | 2.5FT PARABOLIC | 39.7 | 0.8 | 1.8 | Cross Polar | 6 | 14.7 | 6 | -8.3 | 3 | Current
15 | 457 | 7 | A/15/H/03/073/AA | VHLPX2.5-142 | ANDREWS ANTENNAS | 2.5FT PARABOLIC | 39.7 | 0.8 | 1.8 | Cross Polar | 8 | 11.7 | 7 | -12.3 | 3 | Current
15 | 457 | 8 | A/15/H/03/073/AA | VHLPX2.5-142 | ANDREWS ANTENNAS | 2.5FT PARABOLIC | 39.7 | 0.8 | 1.8 | Cross Polar | 15 | 3.7 | 15 | -19.3 | 3 | Current
15 | 457 | 9 | A/15/H/03/073/AA | VHLPX2.5-142 | ANDREWS ANTENNAS | 2.5FT PARABOLIC | 39.7 | 0.8 | 1.8 | Cross Polar | 19 | -1.3 | 20 | -22.3 | 3 | Current
15 | 457 | 10 | A/15/H/03/073/AA | VHLPX2.5-142 | ANDREWS ANTENNAS | 2.5FT PARABOLIC | 39.7 | 0.8 | 1.8 | Cross Polar | 35 | -1.3 | 30 | -23.3 | 3 | Current
15 | 457 | 11 | A/15/H/03/073/AA | VHLPX2.5-142 | ANDREWS ANTENNAS | 2.5FT PARABOLIC | 39.7 | 0.8 | 1.8 | Cross Polar | 45 | -2.8 | 45 | -23.3 | 3 | Current
15 | 457 | 12 | A/15/H/03/073/AA | VHLPX2.5-142 | ANDREWS ANTENNAS | 2.5FT PARABOLIC | 39.7 | 0.8 | 1.8 | Cross Polar | 52.5 | -10.3 | 52.5 | -28.3 | 3 | Current
15 | 457 | 13 | A/15/H/03/073/AA | VHLPX2.5-142 | ANDREWS ANTENNAS | 2.5FT PARABOLIC | 39.7 | 0.8 | 1.8 | Cross Polar | 67 | -10.3 | 60 | -30.3 | 3 | Current
15 | 457 | 14 | A/15/H/03/073/AA | VHLPX2.5-142 | ANDREWS ANTENNAS | 2.5FT PARABOLIC | 39.7 | 0.8 | 1.8 | Cross Polar | 85 | -28.3 | 90 | -34.3 | 3 | Current
15 | 457 | 15 | A/15/H/03/073/AA | VHLPX2.5-142 | ANDREWS ANTENNAS | 2.5FT PARABOLIC | 39.7 | 0.8 | 1.8 | Cross Polar | 180 | -28.3 | 180 | -34.3 | 3 | Current
15 | 458 | 1 | A/15/H/03/074/AA | VHLPX6-142 | ANDREWS ANTENNAS | 6ft paraboloid | 46.2 | 1.8 | 0.8 | Cross Polar | 0 | 46.2 | 0 | 16.2 | 3 | Current
15 | 458 | 2 | A/15/H/03/074/AA | VHLPX6-142 | ANDREWS ANTENNAS | 6ft paraboloid | 46.2 | 1.8 | 0.8 | Cross Polar | 0.9 | 30.2 | 0.8 | 16.2 | 3 | Current
15 | 458 | 3 | A/15/H/03/074/AA | VHLPX6-142 | ANDREWS ANTENNAS | 6ft paraboloid | 46.2 | 1.8 | 0.8 | Cross Polar | 2 | 24.2 | 2.5 | 12.2 | 3 | Current
15 | 458 | 4 | A/15/H/03/074/AA | VHLPX6-142 | ANDREWS ANTENNAS | 6ft paraboloid | 46.2 | 1.8 | 0.8 | Cross Polar | 3.5 | 18.2 | 4.5 | -0.8 | 3 | Current
15 | 458 | 5 | A/15/H/03/074/AA | VHLPX6-142 | ANDREWS ANTENNAS | 6ft paraboloid | 46.2 | 1.8 | 0.8 | Cross Polar | 4 | 12.2 | 5.5 | -0.8 | 3 | Current
15 | 458 | 6 | A/15/H/03/074/AA | VHLPX6-142 | ANDREWS ANTENNAS | 6ft paraboloid | 46.2 | 1.8 | 0.8 | Cross Polar | 7 | 12.2 | 7 | -7.8 | 3 | Current
15 | 458 | 7 | A/15/H/03/074/AA | VHLPX6-142 | ANDREWS ANTENNAS | 6ft paraboloid | 46.2 | 1.8 | 0.8 | Cross Polar | 10 | 6.2 | 9 | -9.8 | 3 | Current
15 | 458 | 8 | A/15/H/03/074/AA | VHLPX6-142 | ANDREWS ANTENNAS | 6ft paraboloid | 46.2 | 1.8 | 0.8 | Cross Polar | 15 | 0.2 | 15 | -9.8 | 3 | Current
15 | 458 | 9 | A/15/H/03/074/AA | VHLPX6-142 | ANDREWS ANTENNAS | 6ft paraboloid | 46.2 | 1.8 | 0.8 | Cross Polar | 20 | -1.8 | 20 | -15.8 | 3 | Current
15 | 458 | 10 | A/15/H/03/074/AA | VHLPX6-142 | ANDREWS ANTENNAS | 6ft paraboloid | 46.2 | 1.8 | 0.8 | Cross Polar | 40 | -1.8 | 27 | -15.8 | 3 | Current
15 | 458 | 11 | A/15/H/03/074/AA | VHLPX6-142 | ANDREWS ANTENNAS | 6ft paraboloid | 46.2 | 1.8 | 0.8 | Cross Polar | 45 | -3.2 | 45 | -17.8 | 3 | Current
15 | 458 | 12 | A/15/H/03/074/AA | VHLPX6-142 | ANDREWS ANTENNAS | 6ft paraboloid | 46.2 | 1.8 | 0.8 | Cross Polar | 67.5 | -9.8 | 67.5 | -21.8 | 3 | Current
15 | 458 | 13 | A/15/H/03/074/AA | VHLPX6-142 | ANDREWS ANTENNAS | 6ft paraboloid | 46.2 | 1.8 | 0.8 | Cross Polar | 92 | -27.8 | 95 | -32.8 | 3 | Current
15 | 458 | 14 | A/15/H/03/074/AA | VHLPX6-142 | ANDREWS ANTENNAS | 6ft paraboloid | 46.2 | 1.8 | 0.8 | Cross Polar | 180 | -27.8 | 180 | -32.8 | 3 | Current
06GL | 459 | 1 | A/06GL/H/03/076/AA | HSX8-59 | ANDREWS ANTENNAS | 2.4m parabolic | 41.3 | 2.4 | 1.4 | Cross Polar | 0 | 41.3 | 0 | 1.3 |  | Current
06GL | 459 | 2 | A/06GL/H/03/076/AA | HSX8-59 | ANDREWS ANTENNAS | 2.4m parabolic | 41.3 | 2.4 | 1.4 | Cross Polar | 1.1 | 36.3 | 1 | 1.3 |  | Current
06GL | 459 | 3 | A/06GL/H/03/076/AA | HSX8-59 | ANDREWS ANTENNAS | 2.4m parabolic | 41.3 | 2.4 | 1.4 | Cross Polar | 1.6 | 26.6 | 1.5 | 1.3 |  | Current
06GL | 459 | 4 | A/06GL/H/03/076/AA | HSX8-59 | ANDREWS ANTENNAS | 2.4m parabolic | 41.3 | 2.4 | 1.4 | Cross Polar | 2 | 16.3 | 3.5 | -13.4 |  | Current
06GL | 459 | 5 | A/06GL/H/03/076/AA | HSX8-59 | ANDREWS ANTENNAS | 2.4m parabolic | 41.3 | 2.4 | 1.4 | Cross Polar | 3 | 13.3 | 4 | -13.4 |  | Current
06GL | 459 | 6 | A/06GL/H/03/076/AA | HSX8-59 | ANDREWS ANTENNAS | 2.4m parabolic | 41.3 | 2.4 | 1.4 | Cross Polar | 6 | 13.3 | 6 | -13.4 |  | Current
06GL | 459 | 7 | A/06GL/H/03/076/AA | HSX8-59 | ANDREWS ANTENNAS | 2.4m parabolic | 41.3 | 2.4 | 1.4 | Cross Polar | 7.5 | 13.3 | 6.5 | -15.7 |  | Current
06GL | 459 | 8 | A/06GL/H/03/076/AA | HSX8-59 | ANDREWS ANTENNAS | 2.4m parabolic | 41.3 | 2.4 | 1.4 | Cross Polar | 8.5 | 3.3 | 8.5 | -15.7 |  | Current
06GL | 459 | 9 | A/06GL/H/03/076/AA | HSX8-59 | ANDREWS ANTENNAS | 2.4m parabolic | 41.3 | 2.4 | 1.4 | Cross Polar | 14 | 1.3 | 14 | -15.7 |  | Current
06GL | 459 | 10 | A/06GL/H/03/076/AA | HSX8-59 | ANDREWS ANTENNAS | 2.4m parabolic | 41.3 | 2.4 | 1.4 | Cross Polar | 15 | -0.7 | 15 | -15.7 |  | Current
06GL | 459 | 11 | A/06GL/H/03/076/AA | HSX8-59 | ANDREWS ANTENNAS | 2.4m parabolic | 41.3 | 2.4 | 1.4 | Cross Polar | 33 | -6.7 | 30 | -20.7 |  | Current
06GL | 459 | 12 | A/06GL/H/03/076/AA | HSX8-59 | ANDREWS ANTENNAS | 2.4m parabolic | 41.3 | 2.4 | 1.4 | Cross Polar | 43 | -10.7 | 57 | -20.7 |  | Current
06GL | 459 | 13 | A/06GL/H/03/076/AA | HSX8-59 | ANDREWS ANTENNAS | 2.4m parabolic | 41.3 | 2.4 | 1.4 | Cross Polar | 70 | -24.7 | 70 | -29.2 |  | Current
06GL | 459 | 14 | A/06GL/H/03/076/AA | HSX8-59 | ANDREWS ANTENNAS | 2.4m parabolic | 41.3 | 2.4 | 1.4 | Cross Polar | 85 | -32.7 | 77 | -33.7 |  | Current
06GL | 459 | 15 | A/06GL/H/03/076/AA | HSX8-59 | ANDREWS ANTENNAS | 2.4m parabolic | 41.3 | 2.4 | 1.4 | Cross Polar | 180 | -32.7 | 180 | -33.7 |  | Current
19 | 460 | 1 | A/19/S/03/077/BT | 0.3M RC6691B 32DBI | BRITISH TELECOM | 0.3m 32.7dBi | 32.9 | 0.3 | 3.5 | Cross Polar | 0 | 32.9 | 0 | 2.9 |  | Current
19 | 460 | 2 | A/19/S/03/077/BT | 0.3M RC6691B 32DBI | BRITISH TELECOM | 0.3m 32.7dBi | 32.9 | 0.3 | 3.5 | Cross Polar | 2 | 29.3 | 2 | 2.9 |  | Current
19 | 460 | 3 | A/19/S/03/077/BT | 0.3M RC6691B 32DBI | BRITISH TELECOM | 0.3m 32.7dBi | 32.9 | 0.3 | 3.5 | Cross Polar | 3.3 | 22.9 | 2.5 | 2.9 |  | Current
19 | 460 | 4 | A/19/S/03/077/BT | 0.3M RC6691B 32DBI | BRITISH TELECOM | 0.3m 32.7dBi | 32.9 | 0.3 | 3.5 | Cross Polar | 4 | 17.9 | 5 | -6.1 |  | Current
19 | 460 | 5 | A/19/S/03/077/BT | 0.3M RC6691B 32DBI | BRITISH TELECOM | 0.3m 32.7dBi | 32.9 | 0.3 | 3.5 | Cross Polar | 6 | 13.9 | 6 | -6.1 |  | Current
19 | 460 | 6 | A/19/S/03/077/BT | 0.3M RC6691B 32DBI | BRITISH TELECOM | 0.3m 32.7dBi | 32.9 | 0.3 | 3.5 | Cross Polar | 10 | 9.9 | 13 | -13.1 |  | Current
19 | 460 | 7 | A/19/S/03/077/BT | 0.3M RC6691B 32DBI | BRITISH TELECOM | 0.3m 32.7dBi | 32.9 | 0.3 | 3.5 | Cross Polar | 15 | 7.9 | 15 | -13.1 |  | Current
19 | 460 | 8 | A/19/S/03/077/BT | 0.3M RC6691B 32DBI | BRITISH TELECOM | 0.3m 32.7dBi | 32.9 | 0.3 | 3.5 | Cross Polar | 21 | 1.9 | 20 | -13.1 |  | Current
19 | 460 | 9 | A/19/S/03/077/BT | 0.3M RC6691B 32DBI | BRITISH TELECOM | 0.3m 32.7dBi | 32.9 | 0.3 | 3.5 | Cross Polar | 26 | -5.1 | 29 | -13.1 |  | Current
19 | 460 | 10 | A/19/S/03/077/BT | 0.3M RC6691B 32DBI | BRITISH TELECOM | 0.3m 32.7dBi | 32.9 | 0.3 | 3.5 | Cross Polar | 56 | -14.1 | 52 | -14.1 |  | Current
19 | 460 | 11 | A/19/S/03/077/BT | 0.3M RC6691B 32DBI | BRITISH TELECOM | 0.3m 32.7dBi | 32.9 | 0.3 | 3.5 | Cross Polar | 80 | -25.1 | 75 | -31.1 |  | Current
19 | 460 | 12 | A/19/S/03/077/BT | 0.3M RC6691B 32DBI | BRITISH TELECOM | 0.3m 32.7dBi | 32.9 | 0.3 | 3.5 | Cross Polar | 100 | -25.1 | 100 | -31.1 |  | Current
19 | 460 | 13 | A/19/S/03/077/BT | 0.3M RC6691B 32DBI | BRITISH TELECOM | 0.3m 32.7dBi | 32.9 | 0.3 | 3.5 | Cross Polar | 180 | -25.1 | 180 | -31.1 |  | Current
19 | 461 | 1 | A/19/S/03/078/BT | 0.6M RC6691B 38.4 | BRITISH TELECOM | 0.6m 38.4 | 38.4 | 0.6 | 1.75 | Cross Polar | 0 | 38.4 | 0 | 6.4 |  | Current
19 | 461 | 2 | A/19/S/03/078/BT | 0.6M RC6691B 38.4 | BRITISH TELECOM | 0.6m 38.4 | 38.4 | 0.6 | 1.75 | Cross Polar | 1.2 | 33.4 | 1 | 6.4 |  | Current
19 | 461 | 3 | A/19/S/03/078/BT | 0.6M RC6691B 38.4 | BRITISH TELECOM | 0.6m 38.4 | 38.4 | 0.6 | 1.75 | Cross Polar | 1.7 | 28.4 | 1.5 | 6.4 |  | Current
19 | 461 | 4 | A/19/S/03/078/BT | 0.6M RC6691B 38.4 | BRITISH TELECOM | 0.6m 38.4 | 38.4 | 0.6 | 1.75 | Cross Polar | 2.1 | 23.4 | 2 | 6.4 |  | Current
19 | 461 | 5 | A/19/S/03/078/BT | 0.6M RC6691B 38.4 | BRITISH TELECOM | 0.6m 38.4 | 38.4 | 0.6 | 1.75 | Cross Polar | 2.5 | 18.4 | 3 | 6.4 |  | Current
19 | 461 | 6 | A/19/S/03/078/BT | 0.6M RC6691B 38.4 | BRITISH TELECOM | 0.6m 38.4 | 38.4 | 0.6 | 1.75 | Cross Polar | 5 | 12.4 | 5 | -2.6 |  | Current
19 | 461 | 7 | A/19/S/03/078/BT | 0.6M RC6691B 38.4 | BRITISH TELECOM | 0.6m 38.4 | 38.4 | 0.6 | 1.75 | Cross Polar | 10 | 4.4 | 10 | -2.6 |  | Current
19 | 461 | 8 | A/19/S/03/078/BT | 0.6M RC6691B 38.4 | BRITISH TELECOM | 0.6m 38.4 | 38.4 | 0.6 | 1.75 | Cross Polar | 15 | 2.4 | 15 | -6.6 |  | Current
19 | 461 | 9 | A/19/S/03/078/BT | 0.6M RC6691B 38.4 | BRITISH TELECOM | 0.6m 38.4 | 38.4 | 0.6 | 1.75 | Cross Polar | 18 | 1.4 | 20 | -13.6 |  | Current
19 | 461 | 10 | A/19/S/03/078/BT | 0.6M RC6691B 38.4 | BRITISH TELECOM | 0.6m 38.4 | 38.4 | 0.6 | 1.75 | Cross Polar | 25 | -2.6 | 25 | -13.6 |  | Current
19 | 461 | 11 | A/19/S/03/078/BT | 0.6M RC6691B 38.4 | BRITISH TELECOM | 0.6m 38.4 | 38.4 | 0.6 | 1.75 | Cross Polar | 34 | -6.6 | 34 | -13.6 |  | Current
19 | 461 | 12 | A/19/S/03/078/BT | 0.6M RC6691B 38.4 | BRITISH TELECOM | 0.6m 38.4 | 38.4 | 0.6 | 1.75 | Cross Polar | 46 | -8.6 | 50 | -13.6 |  | Current
19 | 461 | 13 | A/19/S/03/078/BT | 0.6M RC6691B 38.4 | BRITISH TELECOM | 0.6m 38.4 | 38.4 | 0.6 | 1.75 | Cross Polar | 60 | -25.6 | 60 | -25.6 |  | Current
19 | 461 | 14 | A/19/S/03/078/BT | 0.6M RC6691B 38.4 | BRITISH TELECOM | 0.6m 38.4 | 38.4 | 0.6 | 1.75 | Cross Polar | 100 | -21.6 | 100 | -25.6 |  | Current
19 | 461 | 15 | A/19/S/03/078/BT | 0.6M RC6691B 38.4 | BRITISH TELECOM | 0.6m 38.4 | 38.4 | 0.6 | 1.75 | Cross Polar | 180 | -21.6 | 180 | -25.6 |  | Current
19 | 462 | 1 | A/19/S/03/079/BT | 0.1M RC8946 26DBI | BRITISH TELECOM | 0.1m | 21.7 | 0.1 | 10.5 | Cross Polar | 0 | 21.7 | 0 | 11.7 |  | Current
19 | 462 | 2 | A/19/S/03/079/BT | 0.1M RC8946 26DBI | BRITISH TELECOM | 0.1m | 21.7 | 0.1 | 10.5 | Cross Polar | 10 | 11.7 | 10 | -4.3 |  | Current
19 | 462 | 3 | A/19/S/03/079/BT | 0.1M RC8946 26DBI | BRITISH TELECOM | 0.1m | 21.7 | 0.1 | 10.5 | Cross Polar | 20 | 0.7 | 20 | -12.3 |  | Current
19 | 462 | 4 | A/19/S/03/079/BT | 0.1M RC8946 26DBI | BRITISH TELECOM | 0.1m | 21.7 | 0.1 | 10.5 | Cross Polar | 30 | -1.3 | 30 | -11.3 |  | Current
19 | 462 | 5 | A/19/S/03/079/BT | 0.1M RC8946 26DBI | BRITISH TELECOM | 0.1m | 21.7 | 0.1 | 10.5 | Cross Polar | 40 | -7.3 | 40 | -18.3 |  | Current
19 | 462 | 6 | A/19/S/03/079/BT | 0.1M RC8946 26DBI | BRITISH TELECOM | 0.1m | 21.7 | 0.1 | 10.5 | Cross Polar | 60 | -16.3 | 60 | -18.3 |  | Current
19 | 462 | 7 | A/19/S/03/079/BT | 0.1M RC8946 26DBI | BRITISH TELECOM | 0.1m | 21.7 | 0.1 | 10.5 | Cross Polar | 100 | 18.3 | 100 | 18.3 |  | Current
19 | 462 | 8 | A/19/S/03/079/BT | 0.1M RC8946 26DBI | BRITISH TELECOM | 0.1m | 21.7 | 0.1 | 10.5 | Cross Polar | 180 | 18.3 | 180 | 18.3 |  | Current
19 | 463 | 1 | A/19/S/03/080/BT | 1.2M RC6691 45DBI | BRITISH TELECOM | 1.2m | 44.5 | 1.2 | 0.87 | Cross Polar | 0 | 44.5 | 0 | 12.5 |  | Current
19 | 463 | 2 | A/19/S/03/080/BT | 1.2M RC6691 45DBI | BRITISH TELECOM | 1.2m | 44.5 | 1.2 | 0.87 | Cross Polar | 1 | 34.3 | 1 | 12.5 |  | Current
19 | 463 | 3 | A/19/S/03/080/BT | 1.2M RC6691 45DBI | BRITISH TELECOM | 1.2m | 44.5 | 1.2 | 0.87 | Cross Polar | 1.5 | 21.5 | 1.5 | 12.5 |  | Current
19 | 463 | 4 | A/19/S/03/080/BT | 1.2M RC6691 45DBI | BRITISH TELECOM | 1.2m | 44.5 | 1.2 | 0.87 | Cross Polar | 2.5 | 16.5 | 2.5 | -0.5 |  | Current
19 | 463 | 5 | A/19/S/03/080/BT | 1.2M RC6691 45DBI | BRITISH TELECOM | 1.2m | 44.5 | 1.2 | 0.87 | Cross Polar | 4.5 | 10.5 | 4.5 | -0.5 |  | Current
19 | 463 | 6 | A/19/S/03/080/BT | 1.2M RC6691 45DBI | BRITISH TELECOM | 1.2m | 44.5 | 1.2 | 0.87 | Cross Polar | 8.5 | 10.5 | 8 | -0.5 |  | Current
19 | 463 | 7 | A/19/S/03/080/BT | 1.2M RC6691 45DBI | BRITISH TELECOM | 1.2m | 44.5 | 1.2 | 0.87 | Cross Polar | 9.5 | 5.5 | 9.5 | -3.5 |  | Current
19 | 463 | 8 | A/19/S/03/080/BT | 1.2M RC6691 45DBI | BRITISH TELECOM | 1.2m | 44.5 | 1.2 | 0.87 | Cross Polar | 15 | 5.5 | 15 | -8.5 |  | Current
19 | 463 | 9 | A/19/S/03/080/BT | 1.2M RC6691 45DBI | BRITISH TELECOM | 1.2m | 44.5 | 1.2 | 0.87 | Cross Polar | 25 | -2.5 | 25 | -8.5 |  | Current
19 | 463 | 10 | A/19/S/03/080/BT | 1.2M RC6691 45DBI | BRITISH TELECOM | 1.2m | 44.5 | 1.2 | 0.87 | Cross Polar | 60 | -8.5 | 63 | -8.5 |  | Current
19 | 463 | 11 | A/19/S/03/080/BT | 1.2M RC6691 45DBI | BRITISH TELECOM | 1.2m | 44.5 | 1.2 | 0.87 | Cross Polar | 70 | -15.5 | 75 | -15.5 |  | Current
19 | 463 | 12 | A/19/S/03/080/BT | 1.2M RC6691 45DBI | BRITISH TELECOM | 1.2m | 44.5 | 1.2 | 0.87 | Cross Polar | 85 | -20.5 | 90 | -22.5 |  | Current
19 | 463 | 13 | A/19/S/03/080/BT | 1.2M RC6691 45DBI | BRITISH TELECOM | 1.2m | 44.5 | 1.2 | 0.87 | Cross Polar | 100 | -20.5 | 100 | -22.5 |  | Current
19 | 463 | 14 | A/19/S/03/080/BT | 1.2M RC6691 45DBI | BRITISH TELECOM | 1.2m | 44.5 | 1.2 | 0.87 | Cross Polar | 180 | -20.5 | 180 | -22.5 |  | Current
19 | 464 | 1 | A/19/S/03/081/BT | 1.5M RC6691 46DBI | BRITISH TELECOM | 1.5m | 50 | 1.5 | 0.7 | Cross Polar | 0 | 50 | 0 | 12.5 |  | Current
19 | 464 | 2 | A/19/S/03/081/BT | 1.5M RC6691 46DBI | BRITISH TELECOM | 1.5m | 50 | 1.5 | 0.7 | Cross Polar | 1 | 34.3 | 1 | 12.5 |  | Current
19 | 464 | 3 | A/19/S/03/081/BT | 1.5M RC6691 46DBI | BRITISH TELECOM | 1.5m | 50 | 1.5 | 0.7 | Cross Polar | 2.5 | 16.5 | 2.5 | -0.5 |  | Current
19 | 464 | 4 | A/19/S/03/081/BT | 1.5M RC6691 46DBI | BRITISH TELECOM | 1.5m | 50 | 1.5 | 0.7 | Cross Polar | 4.5 | 10.5 | 4.5 | -0.5 |  | Current
19 | 464 | 5 | A/19/S/03/081/BT | 1.5M RC6691 46DBI | BRITISH TELECOM | 1.5m | 50 | 1.5 | 0.7 | Cross Polar | 8.5 | 10.5 | 8 | -0.5 |  | Current
19 | 464 | 6 | A/19/S/03/081/BT | 1.5M RC6691 46DBI | BRITISH TELECOM | 1.5m | 50 | 1.5 | 0.7 | Cross Polar | 9 | 5.5 | 9.5 | -3.5 |  | Current
19 | 464 | 7 | A/19/S/03/081/BT | 1.5M RC6691 46DBI | BRITISH TELECOM | 1.5m | 50 | 1.5 | 0.7 | Cross Polar | 15 | 5.5 | 15 | -8.5 |  | Current
19 | 464 | 8 | A/19/S/03/081/BT | 1.5M RC6691 46DBI | BRITISH TELECOM | 1.5m | 50 | 1.5 | 0.7 | Cross Polar | 25 | -2.5 | 25 | -8.5 |  | Current
19 | 464 | 9 | A/19/S/03/081/BT | 1.5M RC6691 46DBI | BRITISH TELECOM | 1.5m | 50 | 1.5 | 0.7 | Cross Polar | 60 | -2.5 | 60 | -8.5 |  | Current
19 | 464 | 10 | A/19/S/03/081/BT | 1.5M RC6691 46DBI | BRITISH TELECOM | 1.5m | 50 | 1.5 | 0.7 | Cross Polar | 63 | -8.5 | 63 | -8.5 |  | Current
19 | 464 | 11 | A/19/S/03/081/BT | 1.5M RC6691 46DBI | BRITISH TELECOM | 1.5m | 50 | 1.5 | 0.7 | Cross Polar | 70 | -15.5 | 75 | -15.5 |  | Current
19 | 464 | 12 | A/19/S/03/081/BT | 1.5M RC6691 46DBI | BRITISH TELECOM | 1.5m | 50 | 1.5 | 0.7 | Cross Polar | 85 | -20.5 | 90 | -22.5 |  | Current
19 | 464 | 13 | A/19/S/03/081/BT | 1.5M RC6691 46DBI | BRITISH TELECOM | 1.5m | 50 | 1.5 | 0.7 | Cross Polar | 100 | -20.5 | 100 | -22.5 |  | Current
19 | 464 | 14 | A/19/S/03/081/BT | 1.5M RC6691 46DBI | BRITISH TELECOM | 1.5m | 50 | 1.5 | 0.7 | Cross Polar | 180 | -20.5 | 180 | -22.5 |  | Current
19 | 465 | 1 | A/19/S/03/082/BT | 1.8M RC6691B 47.9 | BRITISH TELECOM | 1.8m | 47.9 | 1.8 | 0.6 | Cross Polar | 0 | 47.9 | 0 | 15.9 |  | Current
19 | 465 | 2 | A/19/S/03/082/BT | 1.8M RC6691B 47.9 | BRITISH TELECOM | 1.8m | 47.9 | 1.8 | 0.6 | Cross Polar | 1 | 37.9 | 1 | 15.9 |  | Current
19 | 465 | 3 | A/19/S/03/082/BT | 1.8M RC6691B 47.9 | BRITISH TELECOM | 1.8m | 47.9 | 1.8 | 0.6 | Cross Polar | 2 | 21.9 | 2 | 9.9 |  | Current
19 | 465 | 4 | A/19/S/03/082/BT | 1.8M RC6691B 47.9 | BRITISH TELECOM | 1.8m | 47.9 | 1.8 | 0.6 | Cross Polar | 5 | 21.9 | 5 | 8.9 |  | Current
19 | 465 | 5 | A/19/S/03/082/BT | 1.8M RC6691B 47.9 | BRITISH TELECOM | 1.8m | 47.9 | 1.8 | 0.6 | Cross Polar | 10 | 8.9 | 10 | 8.9 |  | Current
19 | 465 | 6 | A/19/S/03/082/BT | 1.8M RC6691B 47.9 | BRITISH TELECOM | 1.8m | 47.9 | 1.8 | 0.6 | Cross Polar | 20 | 0.1 | 20 | -10.1 |  | Current
19 | 465 | 7 | A/19/S/03/082/BT | 1.8M RC6691B 47.9 | BRITISH TELECOM | 1.8m | 47.9 | 1.8 | 0.6 | Cross Polar | 40 | -10.1 | 40 | -11.1 |  | Current
19 | 465 | 8 | A/19/S/03/082/BT | 1.8M RC6691B 47.9 | BRITISH TELECOM | 1.8m | 47.9 | 1.8 | 0.6 | Cross Polar | 80 | -13.1 | 80 | -26.1 |  | Current
19 | 465 | 9 | A/19/S/03/082/BT | 1.8M RC6691B 47.9 | BRITISH TELECOM | 1.8m | 47.9 | 1.8 | 0.6 | Cross Polar | 100 | -22.1 | 100 | -26.1 |  | Current
19 | 465 | 10 | A/19/S/03/082/BT | 1.8M RC6691B 47.9 | BRITISH TELECOM | 1.8m | 47.9 | 1.8 | 0.6 | Cross Polar | 180 | -22.1 | 180 | -26.1 |  | Current
1 | 466 | 1 | A/01/S/04/001/RF | MGAR2-14N | RADIO FREQUENCY SYTEMS | 2ft MINIGRID | 17.3 | 0.6 | 21.4 | Cross Polar | 0 | 17.3 | 0 | 18 |  | Current
1 | 466 | 2 | A/01/S/04/001/RF | MGAR2-14N | RADIO FREQUENCY SYTEMS | 2ft MINIGRID | 17.3 | 0.6 | 21.4 | Cross Polar | 4.2 | 17.3 | 3.9 | 18.2 |  | Current
1 | 466 | 3 | A/01/S/04/001/RF | MGAR2-14N | RADIO FREQUENCY SYTEMS | 2ft MINIGRID | 17.3 | 0.6 | 21.4 | Cross Polar | 8.5 | 16.7 | 7.8 | 16.7 |  | Current
1 | 466 | 4 | A/01/S/04/001/RF | MGAR2-14N | RADIO FREQUENCY SYTEMS | 2ft MINIGRID | 17.3 | 0.6 | 21.4 | Cross Polar | 10.5 | 15.7 | 9.5 | 15.7 |  | Current
1 | 466 | 5 | A/01/S/04/001/RF | MGAR2-14N | RADIO FREQUENCY SYTEMS | 2ft MINIGRID | 17.3 | 0.6 | 21.4 | Cross Polar | 12.8 | 14.2 | 11.5 | 14.2 |  | Current
1 | 466 | 6 | A/01/S/04/001/RF | MGAR2-14N | RADIO FREQUENCY SYTEMS | 2ft MINIGRID | 17.3 | 0.6 | 21.4 | Cross Polar | 14.5 | 12.7 | 14 | -7.5 |  | Current
1 | 466 | 7 | A/01/S/04/001/RF | MGAR2-14N | RADIO FREQUENCY SYTEMS | 2ft MINIGRID | 17.3 | 0.6 | 21.4 | Cross Polar | 15 | 11.8 | 15 | -8 |  | Current
1 | 466 | 8 | A/01/S/04/001/RF | MGAR2-14N | RADIO FREQUENCY SYTEMS | 2ft MINIGRID | 17.3 | 0.6 | 21.4 | Cross Polar | 20 | 7.7 | 20 | -11.3 |  | Current
1 | 466 | 9 | A/01/S/04/001/RF | MGAR2-14N | RADIO FREQUENCY SYTEMS | 2ft MINIGRID | 17.3 | 0.6 | 21.4 | Cross Polar | 40 | 7.7 | 40 | -11.3 |  | Current
1 | 466 | 10 | A/01/S/04/001/RF | MGAR2-14N | RADIO FREQUENCY SYTEMS | 2ft MINIGRID | 17.3 | 0.6 | 21.4 | Cross Polar | 60 | 0.7 | 60 | -11.3 |  | Current
1 | 466 | 11 | A/01/S/04/001/RF | MGAR2-14N | RADIO FREQUENCY SYTEMS | 2ft MINIGRID | 17.3 | 0.6 | 21.4 | Cross Polar | 180 | -2.3 | 180 | -32 |  | Current
19 | 467 | 1 | A/19/H/04/011/CH | 226-HAA1803 | COMHAT AB | 1fT parabolic | 32.9 | 0.3 | 4.1 | Cross Polar | 0 | 32.9 | 0 | 10 |  | Current
19 | 467 | 2 | A/19/H/04/011/CH | 226-HAA1803 | COMHAT AB | 1fT parabolic | 32.9 | 0.3 | 4.1 | Cross Polar | 25 | 10 | 25 | 2 |  | Current
19 | 467 | 3 | A/19/H/04/011/CH | 226-HAA1803 | COMHAT AB | 1fT parabolic | 32.9 | 0.3 | 4.1 | Cross Polar | 30 | 8 | 30 | 0 |  | Current
19 | 467 | 4 | A/19/H/04/011/CH | 226-HAA1803 | COMHAT AB | 1fT parabolic | 32.9 | 0.3 | 4.1 | Cross Polar | 40 | 5 | 40 | -1 |  | Current
19 | 467 | 5 | A/19/H/04/011/CH | 226-HAA1803 | COMHAT AB | 1fT parabolic | 32.9 | 0.3 | 4.1 | Cross Polar | 60 | 2 | 60 | -7 |  | Current
19 | 467 | 6 | A/19/H/04/011/CH | 226-HAA1803 | COMHAT AB | 1fT parabolic | 32.9 | 0.3 | 4.1 | Cross Polar | 90 | -12 | 90 | -20 |  | Current
19 | 467 | 7 | A/19/H/04/011/CH | 226-HAA1803 | COMHAT AB | 1fT parabolic | 32.9 | 0.3 | 4.1 | Cross Polar | 120 | -19 | 120 | -20 |  | Current
19 | 467 | 8 | A/19/H/04/011/CH | 226-HAA1803 | COMHAT AB | 1fT parabolic | 32.9 | 0.3 | 4.1 | Cross Polar | 150 | -20 | 150 | -20 |  | Current
19 | 467 | 9 | A/19/H/04/011/CH | 226-HAA1803 | COMHAT AB | 1fT parabolic | 32.9 | 0.3 | 4.1 | Cross Polar | 180 | -20 | 180 | -20 |  | Current
19 | 468 | 1 | A/19/H/04/012/CH | 226-HAA1806 | COMHAT AB | 0.6m Parabolic | 38.3 | 0.6 | 2.4 | Cross Polar | 0 | 38.3 | 0 | 10 |  | Current
19 | 468 | 2 | A/19/H/04/012/CH | 226-HAA1806 | COMHAT AB | 0.6m Parabolic | 38.3 | 0.6 | 2.4 | Cross Polar | 20 | 10 | 20 | 2 |  | Current
19 | 468 | 3 | A/19/H/04/012/CH | 226-HAA1806 | COMHAT AB | 0.6m Parabolic | 38.3 | 0.6 | 2.4 | Cross Polar | 30 | 8 | 30 | -2 |  | Current
19 | 468 | 4 | A/19/H/04/012/CH | 226-HAA1806 | COMHAT AB | 0.6m Parabolic | 38.3 | 0.6 | 2.4 | Cross Polar | 60 | 2 | 60 | -5 |  | Current
19 | 468 | 5 | A/19/H/04/012/CH | 226-HAA1806 | COMHAT AB | 0.6m Parabolic | 38.3 | 0.6 | 2.4 | Cross Polar | 70 | 0 | 70 | -10 |  | Current
19 | 468 | 6 | A/19/H/04/012/CH | 226-HAA1806 | COMHAT AB | 0.6m Parabolic | 38.3 | 0.6 | 2.4 | Cross Polar | 80 | -10 | 80 | -18 |  | Current
19 | 468 | 7 | A/19/H/04/012/CH | 226-HAA1806 | COMHAT AB | 0.6m Parabolic | 38.3 | 0.6 | 2.4 | Cross Polar | 100 | -18 | 100 | -20 |  | Current
19 | 468 | 8 | A/19/H/04/012/CH | 226-HAA1806 | COMHAT AB | 0.6m Parabolic | 38.3 | 0.6 | 2.4 | Cross Polar | 150 | -20 | 150 | -20 |  | Current
19 | 468 | 9 | A/19/H/04/012/CH | 226-HAA1806 | COMHAT AB | 0.6m Parabolic | 38.3 | 0.6 | 2.4 | Cross Polar | 180 | -20 | 180 | -20 |  | Current
19 | 469 | 1 | A/19/H/04/013/CH | 226-HAA1812 | COMHAT AB | 1.2m Parabolic | 44.3 | 1.2 | 1.2 | Cross Polar | 0 | 44.3 | 0 | 15 |  | Current
19 | 469 | 2 | A/19/H/04/013/CH | 226-HAA1812 | COMHAT AB | 1.2m Parabolic | 44.3 | 1.2 | 1.2 | Cross Polar | 5 | 25 | 5 | 10 |  | Current
19 | 469 | 3 | A/19/H/04/013/CH | 226-HAA1812 | COMHAT AB | 1.2m Parabolic | 44.3 | 1.2 | 1.2 | Cross Polar | 10 | 20 | 10 | 5 |  | Current
19 | 469 | 4 | A/19/H/04/013/CH | 226-HAA1812 | COMHAT AB | 1.2m Parabolic | 44.3 | 1.2 | 1.2 | Cross Polar | 20 | 10 | 20 | 0 |  | Current
19 | 469 | 5 | A/19/H/04/013/CH | 226-HAA1812 | COMHAT AB | 1.2m Parabolic | 44.3 | 1.2 | 1.2 | Cross Polar | 30 | 8 | 30 | -2 |  | Current
19 | 469 | 6 | A/19/H/04/013/CH | 226-HAA1812 | COMHAT AB | 1.2m Parabolic | 44.3 | 1.2 | 1.2 | Cross Polar | 60 | 2 | 60 | -8 |  | Current
19 | 469 | 7 | A/19/H/04/013/CH | 226-HAA1812 | COMHAT AB | 1.2m Parabolic | 44.3 | 1.2 | 1.2 | Cross Polar | 70 | 0 | 70 | -10 |  | Current
19 | 469 | 8 | A/19/H/04/013/CH | 226-HAA1812 | COMHAT AB | 1.2m Parabolic | 44.3 | 1.2 | 1.2 | Cross Polar | 80 | -10 | 80 | -18 |  | Current
19 | 469 | 9 | A/19/H/04/013/CH | 226-HAA1812 | COMHAT AB | 1.2m Parabolic | 44.3 | 1.2 | 1.2 | Cross Polar | 90 | -12 | 90 | -20 |  | Current
19 | 469 | 10 | A/19/H/04/013/CH | 226-HAA1812 | COMHAT AB | 1.2m Parabolic | 44.3 | 1.2 | 1.2 | Cross Polar | 100 | -18 | 100 | -20 |  | Current
19 | 469 | 11 | A/19/H/04/013/CH | 226-HAA1812 | COMHAT AB | 1.2m Parabolic | 44.3 | 1.2 | 1.2 | Cross Polar | 150 | -20 | 150 | -20 |  | Current
19 | 469 | 12 | A/19/H/04/013/CH | 226-HAA1812 | COMHAT AB | 1.2m Parabolic | 44.3 | 1.2 | 1.2 | Cross Polar | 180 | -20 | 180 | -20 |  | Current
19 | 470 | 1 | A/19/H/04/014/FM | UHPA GUSASSIAN | FLANN MICROWAVE | 0.1m horn radiated performance | 21.7 | 0.1 | 10.5 | Cross Polar | 0 | 21.7 | 0 | 11.7 |  | Current
19 | 470 | 2 | A/19/H/04/014/FM | UHPA GUSASSIAN | FLANN MICROWAVE | 0.1m horn radiated performance | 21.7 | 0.1 | 10.5 | Cross Polar | 10 | 11.7 | 10 | -4.3 |  | Current
19 | 470 | 3 | A/19/H/04/014/FM | UHPA GUSASSIAN | FLANN MICROWAVE | 0.1m horn radiated performance | 21.7 | 0.1 | 10.5 | Cross Polar | 20 | 0.7 | 20 | -12.3 |  | Current
19 | 470 | 4 | A/19/H/04/014/FM | UHPA GUSASSIAN | FLANN MICROWAVE | 0.1m horn radiated performance | 21.7 | 0.1 | 10.5 | Cross Polar | 30 | -1.3 | 30 | -11.3 |  | Current
19 | 470 | 5 | A/19/H/04/014/FM | UHPA GUSASSIAN | FLANN MICROWAVE | 0.1m horn radiated performance | 21.7 | 0.1 | 10.5 | Cross Polar | 40 | -7.3 | 40 | -18.3 |  | Current
19 | 470 | 6 | A/19/H/04/014/FM | UHPA GUSASSIAN | FLANN MICROWAVE | 0.1m horn radiated performance | 21.7 | 0.1 | 10.5 | Cross Polar | 50 | -13.3 | 50 | -18.3 |  | Current
19 | 470 | 7 | A/19/H/04/014/FM | UHPA GUSASSIAN | FLANN MICROWAVE | 0.1m horn radiated performance | 21.7 | 0.1 | 10.5 | Cross Polar | 60 | -16.3 | 60 | -18.3 |  | Current
19 | 470 | 8 | A/19/H/04/014/FM | UHPA GUSASSIAN | FLANN MICROWAVE | 0.1m horn radiated performance | 21.7 | 0.1 | 10.5 | Cross Polar | 100 | -18.3 | 100 | -18.3 |  | Current
19 | 470 | 9 | A/19/H/04/014/FM | UHPA GUSASSIAN | FLANN MICROWAVE | 0.1m horn radiated performance | 21.7 | 0.1 | 10.5 | Cross Polar | 180 | -18.3 | 180 | -18.3 |  | Current
75 | 471 | 1 | A/75/H/04/017/MR | HP2-7 | RADIO WAVES INC | 0.6 parabola | 30.7 | 0.6 | 4.6 | Cross Polar | 0 | 30.7 | 0 | 0.7 |  | Current
75 | 471 | 2 | A/75/H/04/017/MR | HP2-7 | RADIO WAVES INC | 0.6 parabola | 30.7 | 0.6 | 4.6 | Cross Polar | 1 | 29.7 | 1 | 0.7 |  | Current
75 | 471 | 3 | A/75/H/04/017/MR | HP2-7 | RADIO WAVES INC | 0.6 parabola | 30.7 | 0.6 | 4.6 | Cross Polar | 2 | 27.7 | 2 | 0.7 |  | Current
75 | 471 | 4 | A/75/H/04/017/MR | HP2-7 | RADIO WAVES INC | 0.6 parabola | 30.7 | 0.6 | 4.6 | Cross Polar | 3 | 25.7 | 3 | 0.7 |  | Current
75 | 471 | 5 | A/75/H/04/017/MR | HP2-7 | RADIO WAVES INC | 0.6 parabola | 30.7 | 0.6 | 4.6 | Cross Polar | 4 | 20.7 | 4 | 0.7 |  | Current
75 | 471 | 6 | A/75/H/04/017/MR | HP2-7 | RADIO WAVES INC | 0.6 parabola | 30.7 | 0.6 | 4.6 | Cross Polar | 5 | 19.7 | 5 | 0.7 |  | Current
75 | 471 | 7 | A/75/H/04/017/MR | HP2-7 | RADIO WAVES INC | 0.6 parabola | 30.7 | 0.6 | 4.6 | Cross Polar | 15 | 10.7 | 15 | -11.3 |  | Current
75 | 471 | 8 | A/75/H/04/017/MR | HP2-7 | RADIO WAVES INC | 0.6 parabola | 30.7 | 0.6 | 4.6 | Cross Polar | 50 | 0.7 | 65 | -14.3 |  | Current
75 | 471 | 9 | A/75/H/04/017/MR | HP2-7 | RADIO WAVES INC | 0.6 parabola | 30.7 | 0.6 | 4.6 | Cross Polar | 75 | -4.3 | 90 | -29.3 |  | Current
75 | 471 | 10 | A/75/H/04/017/MR | HP2-7 | RADIO WAVES INC | 0.6 parabola | 30.7 | 0.6 | 4.6 | Cross Polar | 100 | -29.3 | 120 | -29.3 |  | Current
75 | 471 | 11 | A/75/H/04/017/MR | HP2-7 | RADIO WAVES INC | 0.6 parabola | 30.7 | 0.6 | 4.6 | Cross Polar | 180 | -29.3 | 180 | -29.3 |  | Current
75 | 472 | 1 | A/75/H/04/018/MR | HPD3-7 | RADIO WAVES INC | 0.9m Parabolic | 33.7 | 0.9 | 3 | Cross Polar | 0 | 33.7 | 0 | 0.7 |  | Current
75 | 472 | 2 | A/75/H/04/018/MR | HPD3-7 | RADIO WAVES INC | 0.9m Parabolic | 33.7 | 0.9 | 3 | Cross Polar | 1 | 31.7 | 1 | 0.7 |  | Current
75 | 472 | 3 | A/75/H/04/018/MR | HPD3-7 | RADIO WAVES INC | 0.9m Parabolic | 33.7 | 0.9 | 3 | Cross Polar | 2 | 27.7 | 2 | 0.7 |  | Current
75 | 472 | 4 | A/75/H/04/018/MR | HPD3-7 | RADIO WAVES INC | 0.9m Parabolic | 33.7 | 0.9 | 3 | Cross Polar | 3 | 21.7 | 3 | 0.7 |  | Current
75 | 472 | 5 | A/75/H/04/018/MR | HPD3-7 | RADIO WAVES INC | 0.9m Parabolic | 33.7 | 0.9 | 3 | Cross Polar | 4 | 19.7 | 4 | 0.7 |  | Current
75 | 472 | 6 | A/75/H/04/018/MR | HPD3-7 | RADIO WAVES INC | 0.9m Parabolic | 33.7 | 0.9 | 3 | Cross Polar | 5 | 18.7 | 5 | 0.7 |  | Current
75 | 472 | 7 | A/75/H/04/018/MR | HPD3-7 | RADIO WAVES INC | 0.9m Parabolic | 33.7 | 0.9 | 3 | Cross Polar | 10 | 11.7 | 10 | -11.3 |  | Current
75 | 472 | 8 | A/75/H/04/018/MR | HPD3-7 | RADIO WAVES INC | 0.9m Parabolic | 33.7 | 0.9 | 3 | Cross Polar | 50 | 1.2 | 60 | -16.3 |  | Current
75 | 472 | 9 | A/75/H/04/018/MR | HPD3-7 | RADIO WAVES INC | 0.9m Parabolic | 33.7 | 0.9 | 3 | Cross Polar | 70 | -1.3 | 95 | -26.3 |  | Current
75 | 472 | 10 | A/75/H/04/018/MR | HPD3-7 | RADIO WAVES INC | 0.9m Parabolic | 33.7 | 0.9 | 3 | Cross Polar | 98 | -26.3 | 140 | -26.3 |  | Current
75 | 472 | 11 | A/75/H/04/018/MR | HPD3-7 | RADIO WAVES INC | 0.9m Parabolic | 33.7 | 0.9 | 3 | Cross Polar | 180 | -26.3 | 180 | -26.3 |  | Current
75 | 473 | 1 | A/75/H/04/019/MR | HPD2-7 | RADIO WAVES INC | 0.6M Parabolic | 30.5 | 0.6 | 4.6 | Cross Polar | 0 | 30.5 | 0 | 0.5 |  | Current
75 | 473 | 2 | A/75/H/04/019/MR | HPD2-7 | RADIO WAVES INC | 0.6M Parabolic | 30.5 | 0.6 | 4.6 | Cross Polar | 1 | 30.5 | 1 | 0.5 |  | Current
75 | 473 | 3 | A/75/H/04/019/MR | HPD2-7 | RADIO WAVES INC | 0.6M Parabolic | 30.5 | 0.6 | 4.6 | Cross Polar | 2 | 28 | 2 | 0.5 |  | Current
75 | 473 | 4 | A/75/H/04/019/MR | HPD2-7 | RADIO WAVES INC | 0.6M Parabolic | 30.5 | 0.6 | 4.6 | Cross Polar | 3 | 25.5 | 3 | 0.5 |  | Current
75 | 473 | 5 | A/75/H/04/019/MR | HPD2-7 | RADIO WAVES INC | 0.6M Parabolic | 30.5 | 0.6 | 4.6 | Cross Polar | 4 | 20.5 | 4 | 0.5 |  | Current
75 | 473 | 6 | A/75/H/04/019/MR | HPD2-7 | RADIO WAVES INC | 0.6M Parabolic | 30.5 | 0.6 | 4.6 | Cross Polar | 5 | 18 | 5 | 0.5 |  | Current
75 | 473 | 7 | A/75/H/04/019/MR | HPD2-7 | RADIO WAVES INC | 0.6M Parabolic | 30.5 | 0.6 | 4.6 | Cross Polar | 10 | 10.5 | 12 | -10.5 |  | Current
75 | 473 | 8 | A/75/H/04/019/MR | HPD2-7 | RADIO WAVES INC | 0.6M Parabolic | 30.5 | 0.6 | 4.6 | Cross Polar | 50 | 0.5 | 60 | -14.5 |  | Current
75 | 473 | 9 | A/75/H/04/019/MR | HPD2-7 | RADIO WAVES INC | 0.6M Parabolic | 30.5 | 0.6 | 4.6 | Cross Polar | 70 | -2 | 92 | -29.5 |  | Current
75 | 473 | 10 | A/75/H/04/019/MR | HPD2-7 | RADIO WAVES INC | 0.6M Parabolic | 30.5 | 0.6 | 4.6 | Cross Polar | 95 | -29.5 | 140 | -29.5 |  | Current
75 | 473 | 11 | A/75/H/04/019/MR | HPD2-7 | RADIO WAVES INC | 0.6M Parabolic | 30.5 | 0.6 | 4.6 | Cross Polar | 180 | -29.5 | 180 | -29.5 |  | Current
75 | 474 | 1 | A/75/H/04/020/MR | HP4-7 | RADIO WAVES INC | 1.2m Prabolic | 36.7 | 1.2 | 2.3 | Cross Polar | 0 | 36.7 | 0 | 6 |  | Current
75 | 474 | 2 | A/75/H/04/020/MR | HP4-7 | RADIO WAVES INC | 1.2m Prabolic | 36.7 | 1.2 | 2.3 | Cross Polar | 1 | 34.7 | 1 | 6 |  | Current
75 | 474 | 3 | A/75/H/04/020/MR | HP4-7 | RADIO WAVES INC | 1.2m Prabolic | 36.7 | 1.2 | 2.3 | Cross Polar | 2 | 26.7 | 2 | 5.7 |  | Current
75 | 474 | 4 | A/75/H/04/020/MR | HP4-7 | RADIO WAVES INC | 1.2m Prabolic | 36.7 | 1.2 | 2.3 | Cross Polar | 3 | 21.7 | 3 | 3.7 |  | Current
75 | 474 | 5 | A/75/H/04/020/MR | HP4-7 | RADIO WAVES INC | 1.2m Prabolic | 36.7 | 1.2 | 2.3 | Cross Polar | 4 | 20.7 | 4 | 1.7 |  | Current
75 | 474 | 6 | A/75/H/04/020/MR | HP4-7 | RADIO WAVES INC | 1.2m Prabolic | 36.7 | 1.2 | 2.3 | Cross Polar | 5 | 19.2 | 5 | -3.3 |  | Current
75 | 474 | 7 | A/75/H/04/020/MR | HP4-7 | RADIO WAVES INC | 1.2m Prabolic | 36.7 | 1.2 | 2.3 | Cross Polar | 12 | 4.2 | 10 | -11.3 |  | Current
75 | 474 | 8 | A/75/H/04/020/MR | HP4-7 | RADIO WAVES INC | 1.2m Prabolic | 36.7 | 1.2 | 2.3 | Cross Polar | 20 | -3.3 | 35 | -17.3 |  | Current
75 | 474 | 9 | A/75/H/04/020/MR | HP4-7 | RADIO WAVES INC | 1.2m Prabolic | 36.7 | 1.2 | 2.3 | Cross Polar | 55 | -8.3 | 58 | -25.3 |  | Current
75 | 474 | 10 | A/75/H/04/020/MR | HP4-7 | RADIO WAVES INC | 1.2m Prabolic | 36.7 | 1.2 | 2.3 | Cross Polar | 75 | -26.3 | 64 | -30.8 |  | Current
75 | 474 | 11 | A/75/H/04/020/MR | HP4-7 | RADIO WAVES INC | 1.2m Prabolic | 36.7 | 1.2 | 2.3 | Cross Polar | 180 | -26.3 | 180 | -30.8 |  | Current
38 | 475 | 1 | A/38/H/04/021/MC | PS 0.6/38-1P-UHP | MARCONI | 45dB 0.6m parabolic | 45 | 0.6 | 1.6 | Cross Polar | 0 | 45 | 0 | 15 |  | Current
38 | 475 | 2 | A/38/H/04/021/MC | PS 0.6/38-1P-UHP | MARCONI | 45dB 0.6m parabolic | 45 | 0.6 | 1.6 | Cross Polar | 4 | 12 | 1 | 15 |  | Current
38 | 475 | 3 | A/38/H/04/021/MC | PS 0.6/38-1P-UHP | MARCONI | 45dB 0.6m parabolic | 45 | 0.6 | 1.6 | Cross Polar | 12 | -2 | 7 | -15 |  | Current
38 | 475 | 4 | A/38/H/04/021/MC | PS 0.6/38-1P-UHP | MARCONI | 45dB 0.6m parabolic | 45 | 0.6 | 1.6 | Cross Polar | 20 | -2 | 20 | -20 |  | Current
38 | 475 | 5 | A/38/H/04/021/MC | PS 0.6/38-1P-UHP | MARCONI | 45dB 0.6m parabolic | 45 | 0.6 | 1.6 | Cross Polar | 30 | -6 | 50 | -20 |  | Current
38 | 475 | 6 | A/38/H/04/021/MC | PS 0.6/38-1P-UHP | MARCONI | 45dB 0.6m parabolic | 45 | 0.6 | 1.6 | Cross Polar | 60 | -6 | 80 | -25 |  | Current
38 | 475 | 7 | A/38/H/04/021/MC | PS 0.6/38-1P-UHP | MARCONI | 45dB 0.6m parabolic | 45 | 0.6 | 1.6 | Cross Polar | 70 | -10 | 100 | -25 |  | Current
38 | 475 | 8 | A/38/H/04/021/MC | PS 0.6/38-1P-UHP | MARCONI | 45dB 0.6m parabolic | 45 | 0.6 | 1.6 | Cross Polar | 80 | -25 | 150 | -25 |  | Current
38 | 475 | 9 | A/38/H/04/021/MC | PS 0.6/38-1P-UHP | MARCONI | 45dB 0.6m parabolic | 45 | 0.6 | 1.6 | Cross Polar | 180 | -25 | 180 | -25 |  | Current
38 | 476 | 1 | A/38/H/04/025/RF | SUX 1-380 | RADIO FREQUENCY SYTEMS | 39.3 0.3M PARABOLIC | 39.3 | 0.3 | 1.8 | Cross Polar | 0 | 39.3 | 0 | 11.3 |  | Current
38 | 476 | 2 | A/38/H/04/025/RF | SUX 1-380 | RADIO FREQUENCY SYTEMS | 39.3 0.3M PARABOLIC | 39.3 | 0.3 | 1.8 | Cross Polar | 5 | 17.3 | 5 | 0.3 |  | Current
38 | 476 | 3 | A/38/H/04/025/RF | SUX 1-380 | RADIO FREQUENCY SYTEMS | 39.3 0.3M PARABOLIC | 39.3 | 0.3 | 1.8 | Cross Polar | 10 | 9.3 | 10 | 0.3 |  | Current
38 | 476 | 4 | A/38/H/04/025/RF | SUX 1-380 | RADIO FREQUENCY SYTEMS | 39.3 0.3M PARABOLIC | 39.3 | 0.3 | 1.8 | Cross Polar | 15 | 9.3 | 15 | -0.7 |  | Current
38 | 476 | 5 | A/38/H/04/025/RF | SUX 1-380 | RADIO FREQUENCY SYTEMS | 39.3 0.3M PARABOLIC | 39.3 | 0.3 | 1.8 | Cross Polar | 20 | 4.3 | 20 | -0.7 |  | Current
38 | 476 | 6 | A/38/H/04/025/RF | SUX 1-380 | RADIO FREQUENCY SYTEMS | 39.3 0.3M PARABOLIC | 39.3 | 0.3 | 1.8 | Cross Polar | 40 | 0.3 | 40 | -7.7 |  | Current
38 | 476 | 7 | A/38/H/04/025/RF | SUX 1-380 | RADIO FREQUENCY SYTEMS | 39.3 0.3M PARABOLIC | 39.3 | 0.3 | 1.8 | Cross Polar | 60 | -4.3 | 60 | -10.7 |  | Current
38 | 476 | 8 | A/38/H/04/025/RF | SUX 1-380 | RADIO FREQUENCY SYTEMS | 39.3 0.3M PARABOLIC | 39.3 | 0.3 | 1.8 | Cross Polar | 80 | -10.7 | 80 | -13.7 |  | Current
38 | 476 | 9 | A/38/H/04/025/RF | SUX 1-380 | RADIO FREQUENCY SYTEMS | 39.3 0.3M PARABOLIC | 39.3 | 0.3 | 1.8 | Cross Polar | 100 | -18.7 | 100 | -18.7 |  | Current
38 | 476 | 10 | A/38/H/04/025/RF | SUX 1-380 | RADIO FREQUENCY SYTEMS | 39.3 0.3M PARABOLIC | 39.3 | 0.3 | 1.8 | Cross Polar | 180 | -18.7 | 180 | -18.7 |  | Current
13 | 477 | 1 | A/13/H/04/027/MR | HPLP1-13 | RADIO WAVES INC | 0.3m antenna | 29.6 | 0.3 | 4.9 | Cross Polar | 0 | 29.6 | 0 | -0.4 |  | Current
13 | 477 | 2 | A/13/H/04/027/MR | HPLP1-13 | RADIO WAVES INC | 0.3m antenna | 29.6 | 0.3 | 4.9 | Cross Polar | 1 | 29.6 | 1 | -0.4 |  | Current
13 | 477 | 3 | A/13/H/04/027/MR | HPLP1-13 | RADIO WAVES INC | 0.3m antenna | 29.6 | 0.3 | 4.9 | Cross Polar | 2 | 27.6 | 2 | -0.4 |  | Current
13 | 477 | 4 | A/13/H/04/027/MR | HPLP1-13 | RADIO WAVES INC | 0.3m antenna | 29.6 | 0.3 | 4.9 | Cross Polar | 3 | 24.6 | 3 | -0.4 |  | Current
13 | 477 | 5 | A/13/H/04/027/MR | HPLP1-13 | RADIO WAVES INC | 0.3m antenna | 29.6 | 0.3 | 4.9 | Cross Polar | 4 | 21.6 | 4 | -0.4 |  | Current
13 | 477 | 6 | A/13/H/04/027/MR | HPLP1-13 | RADIO WAVES INC | 0.3m antenna | 29.6 | 0.3 | 4.9 | Cross Polar | 5 | 17.6 | 5 | -1.4 |  | Current
13 | 477 | 7 | A/13/H/04/027/MR | HPLP1-13 | RADIO WAVES INC | 0.3m antenna | 29.6 | 0.3 | 4.9 | Cross Polar | 10 | 17.6 | 10 | -7.4 |  | Current
13 | 477 | 8 | A/13/H/04/027/MR | HPLP1-13 | RADIO WAVES INC | 0.3m antenna | 29.6 | 0.3 | 4.9 | Cross Polar | 20 | -2.4 | 20 | -7.4 |  | Current
13 | 477 | 9 | A/13/H/04/027/MR | HPLP1-13 | RADIO WAVES INC | 0.3m antenna | 29.6 | 0.3 | 4.9 | Cross Polar | 60 | -2.4 | 60 | -7.4 |  | Current
13 | 477 | 10 | A/13/H/04/027/MR | HPLP1-13 | RADIO WAVES INC | 0.3m antenna | 29.6 | 0.3 | 4.9 | Cross Polar | 70 | -2.4 | 70 | -22.4 |  | Current
13 | 477 | 11 | A/13/H/04/027/MR | HPLP1-13 | RADIO WAVES INC | 0.3m antenna | 29.6 | 0.3 | 4.9 | Cross Polar | 85 | -22.4 | 85 | -22.4 |  | Current
13 | 477 | 12 | A/13/H/04/027/MR | HPLP1-13 | RADIO WAVES INC | 0.3m antenna | 29.6 | 0.3 | 4.9 | Cross Polar | 120 | -22.4 | 120 | -22.4 |  | Current
13 | 477 | 13 | A/13/H/04/027/MR | HPLP1-13 | RADIO WAVES INC | 0.3m antenna | 29.6 | 0.3 | 4.9 | Cross Polar | 140 | -22.4 | 140 | -22.4 |  | Current
13 | 477 | 14 | A/13/H/04/027/MR | HPLP1-13 | RADIO WAVES INC | 0.3m antenna | 29.6 | 0.3 | 4.9 | Cross Polar | 180 | -22.4 | 180 | -22.4 |  | Current
25 | 478 | 1 | A/25/H/04/028/RF | SUX1 -250A | RADIO FREQUENCY SYTEMS | 35.7dB 0.3M PARABOLIC | 35.7 | 0.3 | 2.5 | Cross Polar | 0 | 35.7 | 0 | 5.7 |  | Current
25 | 478 | 2 | A/25/H/04/028/RF | SUX1 -250A | RADIO FREQUENCY SYTEMS | 35.7dB 0.3M PARABOLIC | 35.7 | 0.3 | 2.5 | Cross Polar | 5 | 16.7 | 5 | -5.8 |  | Current
25 | 478 | 3 | A/25/H/04/028/RF | SUX1 -250A | RADIO FREQUENCY SYTEMS | 35.7dB 0.3M PARABOLIC | 35.7 | 0.3 | 2.5 | Cross Polar | 10 | 12.7 | 10 | -8.3 |  | Current
25 | 478 | 4 | A/25/H/04/028/RF | SUX1 -250A | RADIO FREQUENCY SYTEMS | 35.7dB 0.3M PARABOLIC | 35.7 | 0.3 | 2.5 | Cross Polar | 15 | 5.7 | 15 | -8.3 |  | Current
25 | 478 | 5 | A/25/H/04/028/RF | SUX1 -250A | RADIO FREQUENCY SYTEMS | 35.7dB 0.3M PARABOLIC | 35.7 | 0.3 | 2.5 | Cross Polar | 20 | 3.7 | 20 | -8.3 |  | Current
25 | 478 | 6 | A/25/H/04/028/RF | SUX1 -250A | RADIO FREQUENCY SYTEMS | 35.7dB 0.3M PARABOLIC | 35.7 | 0.3 | 2.5 | Cross Polar | 40 | 0.3 | 40 | -12.3 |  | Current
25 | 478 | 7 | A/25/H/04/028/RF | SUX1 -250A | RADIO FREQUENCY SYTEMS | 35.7dB 0.3M PARABOLIC | 35.7 | 0.3 | 2.5 | Cross Polar | 60 | -5.8 | 60 | -21.3 |  | Current
25 | 478 | 8 | A/25/H/04/028/RF | SUX1 -250A | RADIO FREQUENCY SYTEMS | 35.7dB 0.3M PARABOLIC | 35.7 | 0.3 | 2.5 | Cross Polar | 80 | -16 | 80 | -26.3 |  | Current
25 | 478 | 9 | A/25/H/04/028/RF | SUX1 -250A | RADIO FREQUENCY SYTEMS | 35.7dB 0.3M PARABOLIC | 35.7 | 0.3 | 2.5 | Cross Polar | 100 | -26.3 | 100 | -26.3 |  | Current
25 | 478 | 10 | A/25/H/04/028/RF | SUX1 -250A | RADIO FREQUENCY SYTEMS | 35.7dB 0.3M PARABOLIC | 35.7 | 0.3 | 2.5 | Cross Polar | 180 | -26.3 | 180 | -26.3 |  | Current
06GL | 479 | 1 | A/06GL/H/04/029/AA | UNKNOWN | ANDREWS ANTENNAS | 1.8M PARABOLIC | 38.9 | 1.8 | 1.8 | Cross Polar | 0 | 38.9 | 0 | 8.9 |  | Current
06GL | 479 | 2 | A/06GL/H/04/029/AA | UNKNOWN | ANDREWS ANTENNAS | 1.8M PARABOLIC | 38.9 | 1.8 | 1.8 | Cross Polar | 1 | 36 | 1.7 | 8.9 |  | Current
06GL | 479 | 3 | A/06GL/H/04/029/AA | UNKNOWN | ANDREWS ANTENNAS | 1.8M PARABOLIC | 38.9 | 1.8 | 1.8 | Cross Polar | 1.3 | 34 | 2.1 | 6 |  | Current
06GL | 479 | 4 | A/06GL/H/04/029/AA | UNKNOWN | ANDREWS ANTENNAS | 1.8M PARABOLIC | 38.9 | 1.8 | 1.8 | Cross Polar | 1.6 | 29.2 | 2.2 | 3.9 |  | Current
06GL | 479 | 5 | A/06GL/H/04/029/AA | UNKNOWN | ANDREWS ANTENNAS | 1.8M PARABOLIC | 38.9 | 1.8 | 1.8 | Cross Polar | 3.3 | 19 | 2.6 | -1.1 |  | Current
06GL | 479 | 6 | A/06GL/H/04/029/AA | UNKNOWN | ANDREWS ANTENNAS | 1.8M PARABOLIC | 38.9 | 1.8 | 1.8 | Cross Polar | 5 | 13.9 | 5.9 | -2.1 |  | Current
06GL | 479 | 7 | A/06GL/H/04/029/AA | UNKNOWN | ANDREWS ANTENNAS | 1.8M PARABOLIC | 38.9 | 1.8 | 1.8 | Cross Polar | 10 | 8.9 | 8.8 | -9.1 |  | Current
06GL | 479 | 8 | A/06GL/H/04/029/AA | UNKNOWN | ANDREWS ANTENNAS | 1.8M PARABOLIC | 38.9 | 1.8 | 1.8 | Cross Polar | 15 | 3.9 | 12.9 | -9.1 |  | Current
06GL | 479 | 9 | A/06GL/H/04/029/AA | UNKNOWN | ANDREWS ANTENNAS | 1.8M PARABOLIC | 38.9 | 1.8 | 1.8 | Cross Polar | 20 | -0.1 | 15 | -11.9 |  | Current
06GL | 479 | 10 | A/06GL/H/04/029/AA | UNKNOWN | ANDREWS ANTENNAS | 1.8M PARABOLIC | 38.9 | 1.8 | 1.8 | Cross Polar | 28 | -0.1 | 50 | -11.9 |  | Current
06GL | 479 | 11 | A/06GL/H/04/029/AA | UNKNOWN | ANDREWS ANTENNAS | 1.8M PARABOLIC | 38.9 | 1.8 | 1.8 | Cross Polar | 30 | -3.1 | 55 | -17.1 |  | Current
06GL | 479 | 12 | A/06GL/H/04/029/AA | UNKNOWN | ANDREWS ANTENNAS | 1.8M PARABOLIC | 38.9 | 1.8 | 1.8 | Cross Polar | 40 | -3.1 | 60 | -17.1 |  | Current
06GL | 479 | 13 | A/06GL/H/04/029/AA | UNKNOWN | ANDREWS ANTENNAS | 1.8M PARABOLIC | 38.9 | 1.8 | 1.8 | Cross Polar | 99 | -23.1 | 65 | -20.1 |  | Current
06GL | 479 | 14 | A/06GL/H/04/029/AA | UNKNOWN | ANDREWS ANTENNAS | 1.8M PARABOLIC | 38.9 | 1.8 | 1.8 | Cross Polar | 100 | -23.1 | 85 | -26.1 |  | Current
06GL | 479 | 15 | A/06GL/H/04/029/AA | UNKNOWN | ANDREWS ANTENNAS | 1.8M PARABOLIC | 38.9 | 1.8 | 1.8 | Cross Polar | 180 | -23.1 | 180 | -26.1 |  | Current
38 | 480 | 1 | A/38/H/04/034/CH | HAA3803_09 | COMHAT AB | 0.3m 39dB | 39.3 | 0.3 | 2.1 | Cross Polar | 0 | 39.3 | 0 | -5.4 |  | Current
38 | 480 | 2 | A/38/H/04/034/CH | HAA3803_09 | COMHAT AB | 0.3m 39dB | 39.3 | 0.3 | 2.1 | Cross Polar | 1 | 35 | 1 | -5.4 |  | Current
38 | 480 | 3 | A/38/H/04/034/CH | HAA3803_09 | COMHAT AB | 0.3m 39dB | 39.3 | 0.3 | 2.1 | Cross Polar | 2 | 22 | 4 | -5.4 |  | Current
38 | 480 | 4 | A/38/H/04/034/CH | HAA3803_09 | COMHAT AB | 0.3m 39dB | 39.3 | 0.3 | 2.1 | Cross Polar | 4 | 17.5 | 5 | -20 |  | Current
38 | 480 | 5 | A/38/H/04/034/CH | HAA3803_09 | COMHAT AB | 0.3m 39dB | 39.3 | 0.3 | 2.1 | Cross Polar | 5 | 15 | 17 | -27.3 |  | Current
38 | 480 | 6 | A/38/H/04/034/CH | HAA3803_09 | COMHAT AB | 0.3m 39dB | 39.3 | 0.3 | 2.1 | Cross Polar | 10 | 3.8 | 30 | -31.9 |  | Current
38 | 480 | 7 | A/38/H/04/034/CH | HAA3803_09 | COMHAT AB | 0.3m 39dB | 39.3 | 0.3 | 2.1 | Cross Polar | 16 | -4.3 | 40 | -36 |  | Current
38 | 480 | 8 | A/38/H/04/034/CH | HAA3803_09 | COMHAT AB | 0.3m 39dB | 39.3 | 0.3 | 2.1 | Cross Polar | 23 | -13.6 | 60 | -40 |  | Current
38 | 480 | 9 | A/38/H/04/034/CH | HAA3803_09 | COMHAT AB | 0.3m 39dB | 39.3 | 0.3 | 2.1 | Cross Polar | 30 | -16.4 | 70 | -40 |  | Current
38 | 480 | 10 | A/38/H/04/034/CH | HAA3803_09 | COMHAT AB | 0.3m 39dB | 39.3 | 0.3 | 2.1 | Cross Polar | 38 | -24.4 | 80 | -40 |  | Current
38 | 480 | 11 | A/38/H/04/034/CH | HAA3803_09 | COMHAT AB | 0.3m 39dB | 39.3 | 0.3 | 2.1 | Cross Polar | 58 | -27 | 90 | -40 |  | Current
38 | 480 | 12 | A/38/H/04/034/CH | HAA3803_09 | COMHAT AB | 0.3m 39dB | 39.3 | 0.3 | 2.1 | Cross Polar | 93 | -40 | 130 | -40 |  | Current
38 | 480 | 13 | A/38/H/04/034/CH | HAA3803_09 | COMHAT AB | 0.3m 39dB | 39.3 | 0.3 | 2.1 | Cross Polar | 180 | -40 | 180 | -40 |  | Current
19 | 481 | 1 | A/19/H/04/036/MR | HP2-18 | RADIO WAVES INC | 2ft Hi perf parabola | 38.6 | 0.6 | 2 | Cross Polar | 0 | 38.6 | 0 | 8.6 |  | Current
19 | 481 | 2 | A/19/H/04/036/MR | HP2-18 | RADIO WAVES INC | 2ft Hi perf parabola | 38.6 | 0.6 | 2 | Cross Polar | 1 | 35.6 | 2 | 8.6 |  | Current
19 | 481 | 3 | A/19/H/04/036/MR | HP2-18 | RADIO WAVES INC | 2ft Hi perf parabola | 38.6 | 0.6 | 2 | Cross Polar | 2 | 28.6 | 5 | -3.4 |  | Current
19 | 481 | 4 | A/19/H/04/036/MR | HP2-18 | RADIO WAVES INC | 2ft Hi perf parabola | 38.6 | 0.6 | 2 | Cross Polar | 3 | 18.6 | 20 | -20.4 |  | Current
19 | 481 | 5 | A/19/H/04/036/MR | HP2-18 | RADIO WAVES INC | 2ft Hi perf parabola | 38.6 | 0.6 | 2 | Cross Polar | 4 | 10.6 | 50 | -25.4 |  | Current
19 | 481 | 6 | A/19/H/04/036/MR | HP2-18 | RADIO WAVES INC | 2ft Hi perf parabola | 38.6 | 0.6 | 2 | Cross Polar | 6 | 10.6 | 70 | -28.4 |  | Current
19 | 481 | 7 | A/19/H/04/036/MR | HP2-18 | RADIO WAVES INC | 2ft Hi perf parabola | 38.6 | 0.6 | 2 | Cross Polar | 9 | 2.8 | 80 | -28.4 |  | Current
19 | 481 | 8 | A/19/H/04/036/MR | HP2-18 | RADIO WAVES INC | 2ft Hi perf parabola | 38.6 | 0.6 | 2 | Cross Polar | 10 | 1.4 | 90 | -28.4 |  | Current
19 | 481 | 9 | A/19/H/04/036/MR | HP2-18 | RADIO WAVES INC | 2ft Hi perf parabola | 38.6 | 0.6 | 2 | Cross Polar | 13 | -1.4 | 100 | -28.4 |  | Current
19 | 481 | 10 | A/19/H/04/036/MR | HP2-18 | RADIO WAVES INC | 2ft Hi perf parabola | 38.6 | 0.6 | 2 | Cross Polar | 20 | -7.2 | 110 | -28.4 |  | Current
19 | 481 | 11 | A/19/H/04/036/MR | HP2-18 | RADIO WAVES INC | 2ft Hi perf parabola | 38.6 | 0.6 | 2 | Cross Polar | 25 | -13.4 | 120 | -28.4 |  | Current
19 | 481 | 12 | A/19/H/04/036/MR | HP2-18 | RADIO WAVES INC | 2ft Hi perf parabola | 38.6 | 0.6 | 2 | Cross Polar | 42 | -14.4 | 130 | -28.4 |  | Current
19 | 481 | 13 | A/19/H/04/036/MR | HP2-18 | RADIO WAVES INC | 2ft Hi perf parabola | 38.6 | 0.6 | 2 | Cross Polar | 60 | -19.4 | 140 | -28.4 |  | Current
19 | 481 | 14 | A/19/H/04/036/MR | HP2-18 | RADIO WAVES INC | 2ft Hi perf parabola | 38.6 | 0.6 | 2 | Cross Polar | 75 | -21.4 | 150 | -28.4 |  | Current
19 | 481 | 15 | A/19/H/04/036/MR | HP2-18 | RADIO WAVES INC | 2ft Hi perf parabola | 38.6 | 0.6 | 2 | Cross Polar | 95 | -28.4 | 160 | -28.4 |  | Current
19 | 481 | 16 | A/19/H/04/036/MR | HP2-18 | RADIO WAVES INC | 2ft Hi perf parabola | 38.6 | 0.6 | 2 | Cross Polar | 180 | -28.4 | 180 | -28.4 |  | Current
19 | 482 | 1 | A/19/H/04/037/MR | HP3-18 | RADIO WAVES INC | 3ft high perf parabola | 42 | 0.9 | 1.3 | Cross Polar | 0 | 42 | 0 | 12 |  | Current
19 | 482 | 2 | A/19/H/04/037/MR | HP3-18 | RADIO WAVES INC | 3ft high perf parabola | 42 | 0.9 | 1.3 | Cross Polar | 0.5 | 40.2 | 2 | 12 |  | Current
19 | 482 | 3 | A/19/H/04/037/MR | HP3-18 | RADIO WAVES INC | 3ft high perf parabola | 42 | 0.9 | 1.3 | Cross Polar | 0.7 | 38.5 | 5 | 0 |  | Current
19 | 482 | 4 | A/19/H/04/037/MR | HP3-18 | RADIO WAVES INC | 3ft high perf parabola | 42 | 0.9 | 1.3 | Cross Polar | 1 | 34.9 | 20 | -17 |  | Current
19 | 482 | 5 | A/19/H/04/037/MR | HP3-18 | RADIO WAVES INC | 3ft high perf parabola | 42 | 0.9 | 1.3 | Cross Polar | 1.5 | 33.5 | 50 | -22 |  | Current
19 | 482 | 6 | A/19/H/04/037/MR | HP3-18 | RADIO WAVES INC | 3ft high perf parabola | 42 | 0.9 | 1.3 | Cross Polar | 2 | 32 | 70 | -27 |  | Current
19 | 482 | 7 | A/19/H/04/037/MR | HP3-18 | RADIO WAVES INC | 3ft high perf parabola | 42 | 0.9 | 1.3 | Cross Polar | 2.5 | 29 | 80 | -27 |  | Current
19 | 482 | 8 | A/19/H/04/037/MR | HP3-18 | RADIO WAVES INC | 3ft high perf parabola | 42 | 0.9 | 1.3 | Cross Polar | 3 | 22 | 90 | -27 |  | Current
19 | 482 | 9 | A/19/H/04/037/MR | HP3-18 | RADIO WAVES INC | 3ft high perf parabola | 42 | 0.9 | 1.3 | Cross Polar | 3.7 | 14 | 100 | -27 |  | Current
19 | 482 | 10 | A/19/H/04/037/MR | HP3-18 | RADIO WAVES INC | 3ft high perf parabola | 42 | 0.9 | 1.3 | Cross Polar | 5.8 | 14 | 110 | -27 |  | Current
19 | 482 | 11 | A/19/H/04/037/MR | HP3-18 | RADIO WAVES INC | 3ft high perf parabola | 42 | 0.9 | 1.3 | Cross Polar | 9 | 6 | 120 | -27 |  | Current
19 | 482 | 12 | A/19/H/04/037/MR | HP3-18 | RADIO WAVES INC | 3ft high perf parabola | 42 | 0.9 | 1.3 | Cross Polar | 10 | 5.2 | 130 | -27 |  | Current
19 | 482 | 13 | A/19/H/04/037/MR | HP3-18 | RADIO WAVES INC | 3ft high perf parabola | 42 | 0.9 | 1.3 | Cross Polar | 13 | 2 | 140 | -27 |  | Current
19 | 482 | 14 | A/19/H/04/037/MR | HP3-18 | RADIO WAVES INC | 3ft high perf parabola | 42 | 0.9 | 1.3 | Cross Polar | 20 | -3.8 | 150 | -27 |  | Current
19 | 482 | 15 | A/19/H/04/037/MR | HP3-18 | RADIO WAVES INC | 3ft high perf parabola | 42 | 0.9 | 1.3 | Cross Polar | 25 | -10 | 160 | -27 |  | Current
19 | 482 | 16 | A/19/H/04/037/MR | HP3-18 | RADIO WAVES INC | 3ft high perf parabola | 42 | 0.9 | 1.3 | Cross Polar | 42.5 | -11 | 170 | -27 |  | Current
19 | 482 | 17 | A/19/H/04/037/MR | HP3-18 | RADIO WAVES INC | 3ft high perf parabola | 42 | 0.9 | 1.3 | Cross Polar | 60 | -16 | 171 | -27 |  | Current
19 | 482 | 18 | A/19/H/04/037/MR | HP3-18 | RADIO WAVES INC | 3ft high perf parabola | 42 | 0.9 | 1.3 | Cross Polar | 75 | -18 | 172 | -27 |  | Current
19 | 482 | 19 | A/19/H/04/037/MR | HP3-18 | RADIO WAVES INC | 3ft high perf parabola | 42 | 0.9 | 1.3 | Cross Polar | 80 | -23 | 173 | -27 |  | Current
19 | 482 | 20 | A/19/H/04/037/MR | HP3-18 | RADIO WAVES INC | 3ft high perf parabola | 42 | 0.9 | 1.3 | Cross Polar | 100 | -27 | 174 | -27 |  | Current
19 | 482 | 21 | A/19/H/04/037/MR | HP3-18 | RADIO WAVES INC | 3ft high perf parabola | 42 | 0.9 | 1.3 | Cross Polar | 180 | -27 | 180 | -27 |  | Current
23G | 483 | 1 | A/23G/H/04/041/MR | HPLP1-23 | RADIO WAVES INC | 0.3m dish 35.2dBi | 35.1 | 0.3 | 2.7 | Cross Polar | 0 | 35.1 | 0 | 5.1 | 3 | Current
23G | 483 | 2 | A/23G/H/04/041/MR | HPLP1-23 | RADIO WAVES INC | 0.3m dish 35.2dBi | 35.1 | 0.3 | 2.7 | Cross Polar | 1 | 33.1 | 1 | 5.1 | 3 | Current
23G | 483 | 3 | A/23G/H/04/041/MR | HPLP1-23 | RADIO WAVES INC | 0.3m dish 35.2dBi | 35.1 | 0.3 | 2.7 | Cross Polar | 2 | 28.1 | 2 | 1.1 | 3 | Current
23G | 483 | 4 | A/23G/H/04/041/MR | HPLP1-23 | RADIO WAVES INC | 0.3m dish 35.2dBi | 35.1 | 0.3 | 2.7 | Cross Polar | 3 | 21.1 | 3 | -2.9 | 3 | Current
23G | 483 | 5 | A/23G/H/04/041/MR | HPLP1-23 | RADIO WAVES INC | 0.3m dish 35.2dBi | 35.1 | 0.3 | 2.7 | Cross Polar | 4 | 20.1 | 4 | -4.9 | 3 | Current
23G | 483 | 6 | A/23G/H/04/041/MR | HPLP1-23 | RADIO WAVES INC | 0.3m dish 35.2dBi | 35.1 | 0.3 | 2.7 | Cross Polar | 5 | 18.1 | 5 | -8.9 | 3 | Current
23G | 483 | 7 | A/23G/H/04/041/MR | HPLP1-23 | RADIO WAVES INC | 0.3m dish 35.2dBi | 35.1 | 0.3 | 2.7 | Cross Polar | 20 | 3.1 | 20 | -22.9 | 3 | Current
23G | 483 | 8 | A/23G/H/04/041/MR | HPLP1-23 | RADIO WAVES INC | 0.3m dish 35.2dBi | 35.1 | 0.3 | 2.7 | Cross Polar | 70 | -9.9 | 70 | -27.9 | 3 | Current
23G | 483 | 9 | A/23G/H/04/041/MR | HPLP1-23 | RADIO WAVES INC | 0.3m dish 35.2dBi | 35.1 | 0.3 | 2.7 | Cross Polar | 80 | -16.9 | 80 | -29.9 | 3 | Current
23G | 483 | 10 | A/23G/H/04/041/MR | HPLP1-23 | RADIO WAVES INC | 0.3m dish 35.2dBi | 35.1 | 0.3 | 2.7 | Cross Polar | 90 | -24.9 | 90 | 29 | 3 | Current
23G | 483 | 11 | A/23G/H/04/041/MR | HPLP1-23 | RADIO WAVES INC | 0.3m dish 35.2dBi | 35.1 | 0.3 | 2.7 | Cross Polar | 180 | -24.9 | 180 | -29.9 | 3 | Current
23G | 484 | 1 | A/23G/H/04/042/MR | HP2-23 | RADIO WAVES INC | 0.6m 40.2 dBi | 40.2 | 0.6 | 1.7 | Cross Polar | 0 | 40.2 | 0 | 10.2 | 3 | Current
23G | 484 | 2 | A/23G/H/04/042/MR | HP2-23 | RADIO WAVES INC | 0.6m 40.2 dBi | 40.2 | 0.6 | 1.7 | Cross Polar | 1 | 37.2 | 1 | 10.2 | 3 | Current
23G | 484 | 3 | A/23G/H/04/042/MR | HP2-23 | RADIO WAVES INC | 0.6m 40.2 dBi | 40.2 | 0.6 | 1.7 | Cross Polar | 2 | 28.2 | 2 | 10.2 | 3 | Current
23G | 484 | 4 | A/23G/H/04/042/MR | HP2-23 | RADIO WAVES INC | 0.6m 40.2 dBi | 40.2 | 0.6 | 1.7 | Cross Polar | 3 | 21.2 | 3 | 5.2 | 3 | Current
23G | 484 | 5 | A/23G/H/04/042/MR | HP2-23 | RADIO WAVES INC | 0.6m 40.2 dBi | 40.2 | 0.6 | 1.7 | Cross Polar | 4 | 16.2 | 4 | -0.8 | 3 | Current
23G | 484 | 6 | A/23G/H/04/042/MR | HP2-23 | RADIO WAVES INC | 0.6m 40.2 dBi | 40.2 | 0.6 | 1.7 | Cross Polar | 5 | 12.2 | 5 | -2.8 | 3 | Current
23G | 484 | 7 | A/23G/H/04/042/MR | HP2-23 | RADIO WAVES INC | 0.6m 40.2 dBi | 40.2 | 0.6 | 1.7 | Cross Polar | 22 | -7.8 | 22 | -24.8 | 3 | Current
23G | 484 | 8 | A/23G/H/04/042/MR | HP2-23 | RADIO WAVES INC | 0.6m 40.2 dBi | 40.2 | 0.6 | 1.7 | Cross Polar | 60 | -11.8 | 60 | -27.8 | 3 | Current
23G | 484 | 9 | A/23G/H/04/042/MR | HP2-23 | RADIO WAVES INC | 0.6m 40.2 dBi | 40.2 | 0.6 | 1.7 | Cross Polar | 80 | -27.8 | 80 | -27.8 | 3 | Current
23G | 484 | 10 | A/23G/H/04/042/MR | HP2-23 | RADIO WAVES INC | 0.6m 40.2 dBi | 40.2 | 0.6 | 1.7 | Cross Polar | 180 | -27.8 | 180 | -27.8 | 3 | Current
1 | 485 | 1 | A/01/S/04/043/RF | ALP3-1500 | RADIO FREQUENCY SYTEMS | 1m 20dB | 20 | 1 | 10.5 | Cross Polar | 0 | 20 | 0 | -12 |  | Current
1 | 485 | 2 | A/01/S/04/043/RF | ALP3-1500 | RADIO FREQUENCY SYTEMS | 1m 20dB | 20 | 1 | 10.5 | Cross Polar | 1 | 19.5 | 1 | -12 |  | Current
1 | 485 | 3 | A/01/S/04/043/RF | ALP3-1500 | RADIO FREQUENCY SYTEMS | 1m 20dB | 20 | 1 | 10.5 | Cross Polar | 2 | 19 | 2 | -12 |  | Current
1 | 485 | 4 | A/01/S/04/043/RF | ALP3-1500 | RADIO FREQUENCY SYTEMS | 1m 20dB | 20 | 1 | 10.5 | Cross Polar | 3 | 18.2 | 3 | -12 |  | Current
1 | 485 | 5 | A/01/S/04/043/RF | ALP3-1500 | RADIO FREQUENCY SYTEMS | 1m 20dB | 20 | 1 | 10.5 | Cross Polar | 4 | 18 | 4 | -12 |  | Current
1 | 485 | 6 | A/01/S/04/043/RF | ALP3-1500 | RADIO FREQUENCY SYTEMS | 1m 20dB | 20 | 1 | 10.5 | Cross Polar | 5 | 17 | 5 | -12 |  | Current
1 | 485 | 7 | A/01/S/04/043/RF | ALP3-1500 | RADIO FREQUENCY SYTEMS | 1m 20dB | 20 | 1 | 10.5 | Cross Polar | 20 | 7 | 20 | -12 |  | Current
1 | 485 | 8 | A/01/S/04/043/RF | ALP3-1500 | RADIO FREQUENCY SYTEMS | 1m 20dB | 20 | 1 | 10.5 | Cross Polar | 30 | 2 | 30 | -12 |  | Current
1 | 485 | 9 | A/01/S/04/043/RF | ALP3-1500 | RADIO FREQUENCY SYTEMS | 1m 20dB | 20 | 1 | 10.5 | Cross Polar | 90 | 2 | 90 | -12 |  | Current
1 | 485 | 10 | A/01/S/04/043/RF | ALP3-1500 | RADIO FREQUENCY SYTEMS | 1m 20dB | 20 | 1 | 10.5 | Cross Polar | 140 | -5 | 140 | -5 |  | Current
1 | 485 | 11 | A/01/S/04/043/RF | ALP3-1500 | RADIO FREQUENCY SYTEMS | 1m 20dB | 20 | 1 | 10.5 | Cross Polar | 180 | -5 | 180 | -5 |  | Current
1 | 486 | 1 | A/01/S/04/044/RF | APL4-1500 | RADIO FREQUENCY SYTEMS | 1.3m 23dB | 23 | 1.3 | 9 | Cross Polar | 0 | 23 | 0 | -9 |  | Current
1 | 486 | 2 | A/01/S/04/044/RF | APL4-1500 | RADIO FREQUENCY SYTEMS | 1.3m 23dB | 23 | 1.3 | 9 | Cross Polar | 1 | 22.8 | 1 | -9 |  | Current
1 | 486 | 3 | A/01/S/04/044/RF | APL4-1500 | RADIO FREQUENCY SYTEMS | 1.3m 23dB | 23 | 1.3 | 9 | Cross Polar | 2 | 22 | 2 | -9 |  | Current
1 | 486 | 4 | A/01/S/04/044/RF | APL4-1500 | RADIO FREQUENCY SYTEMS | 1.3m 23dB | 23 | 1.3 | 9 | Cross Polar | 3 | 21.5 | 3 | -9 |  | Current
1 | 486 | 5 | A/01/S/04/044/RF | APL4-1500 | RADIO FREQUENCY SYTEMS | 1.3m 23dB | 23 | 1.3 | 9 | Cross Polar | 4 | 20.9 | 4 | -9 |  | Current
1 | 486 | 6 | A/01/S/04/044/RF | APL4-1500 | RADIO FREQUENCY SYTEMS | 1.3m 23dB | 23 | 1.3 | 9 | Cross Polar | 5 | 20.5 | 5 | -9 |  | Current
1 | 486 | 7 | A/01/S/04/044/RF | APL4-1500 | RADIO FREQUENCY SYTEMS | 1.3m 23dB | 23 | 1.3 | 9 | Cross Polar | 10 | 16 | 10 | -9 |  | Current
1 | 486 | 8 | A/01/S/04/044/RF | APL4-1500 | RADIO FREQUENCY SYTEMS | 1.3m 23dB | 23 | 1.3 | 9 | Cross Polar | 15 | 8 | 15 | -9 |  | Current
1 | 486 | 9 | A/01/S/04/044/RF | APL4-1500 | RADIO FREQUENCY SYTEMS | 1.3m 23dB | 23 | 1.3 | 9 | Cross Polar | 30 | 1 | 30 | -9 |  | Current
1 | 486 | 10 | A/01/S/04/044/RF | APL4-1500 | RADIO FREQUENCY SYTEMS | 1.3m 23dB | 23 | 1.3 | 9 | Cross Polar | 100 | 1 | 100 | -9 |  | Current
1 | 486 | 11 | A/01/S/04/044/RF | APL4-1500 | RADIO FREQUENCY SYTEMS | 1.3m 23dB | 23 | 1.3 | 9 | Cross Polar | 140 | -5 | 140 | -9 |  | Current
1 | 486 | 12 | A/01/S/04/044/RF | APL4-1500 | RADIO FREQUENCY SYTEMS | 1.3m 23dB | 23 | 1.3 | 9 | Cross Polar | 180 | -5 | 180 | -5 |  | Current
25 | 487 | 1 | A/25/H/04/045/PA | A1826SHP | PRECISION ANTENNAS | 0.18m 31.1dBi | 31.1 | 0.18 | 4.5 | Cross Polar | 0 | 31.1 | 0 | -1 |  | Current
25 | 487 | 2 | A/25/H/04/045/PA | A1826SHP | PRECISION ANTENNAS | 0.18m 31.1dBi | 31.1 | 0.18 | 4.5 | Cross Polar | 1 | 30.5 | 1 | -1 |  | Current
25 | 487 | 3 | A/25/H/04/045/PA | A1826SHP | PRECISION ANTENNAS | 0.18m 31.1dBi | 31.1 | 0.18 | 4.5 | Cross Polar | 2.3 | 28 | 2.3 | -1 |  | Current
25 | 487 | 4 | A/25/H/04/045/PA | A1826SHP | PRECISION ANTENNAS | 0.18m 31.1dBi | 31.1 | 0.18 | 4.5 | Cross Polar | 5 | 17 | 5 | -7 |  | Current
25 | 487 | 5 | A/25/H/04/045/PA | A1826SHP | PRECISION ANTENNAS | 0.18m 31.1dBi | 31.1 | 0.18 | 4.5 | Cross Polar | 8 | 16 | 8 | -10 |  | Current
25 | 487 | 6 | A/25/H/04/045/PA | A1826SHP | PRECISION ANTENNAS | 0.18m 31.1dBi | 31.1 | 0.18 | 4.5 | Cross Polar | 20 | 2 | 20 | -22 |  | Current
25 | 487 | 7 | A/25/H/04/045/PA | A1826SHP | PRECISION ANTENNAS | 0.18m 31.1dBi | 31.1 | 0.18 | 4.5 | Cross Polar | 30 | -2 | 30 | -25 |  | Current
25 | 487 | 8 | A/25/H/04/045/PA | A1826SHP | PRECISION ANTENNAS | 0.18m 31.1dBi | 31.1 | 0.18 | 4.5 | Cross Polar | 40 | -3 | 40 | -29 |  | Current
25 | 487 | 9 | A/25/H/04/045/PA | A1826SHP | PRECISION ANTENNAS | 0.18m 31.1dBi | 31.1 | 0.18 | 4.5 | Cross Polar | 70 | -11 | 70 | -29 |  | Current
25 | 487 | 10 | A/25/H/04/045/PA | A1826SHP | PRECISION ANTENNAS | 0.18m 31.1dBi | 31.1 | 0.18 | 4.5 | Cross Polar | 100 | -29 | 100 | -29 |  | Current
25 | 487 | 11 | A/25/H/04/045/PA | A1826SHP | PRECISION ANTENNAS | 0.18m 31.1dBi | 31.1 | 0.18 | 4.5 | Cross Polar | 174.5 | -25 | 174.5 | -29 |  | Current
25 | 487 | 12 | A/25/H/04/045/PA | A1826SHP | PRECISION ANTENNAS | 0.18m 31.1dBi | 31.1 | 0.18 | 4.5 | Cross Polar | 180 | -25 | 180 | -25 |  | Current
75 | 488 | 1 | A/75/H/04/046/PA | A0678DHP | PRECISION ANTENNAS | 0.6m 32dBi | 32 | 0.6 | 4.1 | Cross Polar | 0 | 32 | 0 | 0 |  | Current
75 | 488 | 2 | A/75/H/04/046/PA | A0678DHP | PRECISION ANTENNAS | 0.6m 32dBi | 32 | 0.6 | 4.1 | Cross Polar | 1 | 31.4 | 1 | 0 |  | Current
75 | 488 | 3 | A/75/H/04/046/PA | A0678DHP | PRECISION ANTENNAS | 0.6m 32dBi | 32 | 0.6 | 4.1 | Cross Polar | 2 | 29 | 2 | 0 |  | Current
75 | 488 | 4 | A/75/H/04/046/PA | A0678DHP | PRECISION ANTENNAS | 0.6m 32dBi | 32 | 0.6 | 4.1 | Cross Polar | 3 | 26 | 3 | 0 |  | Current
75 | 488 | 5 | A/75/H/04/046/PA | A0678DHP | PRECISION ANTENNAS | 0.6m 32dBi | 32 | 0.6 | 4.1 | Cross Polar | 4 | 20.2 | 4 | -3 |  | Current
75 | 488 | 6 | A/75/H/04/046/PA | A0678DHP | PRECISION ANTENNAS | 0.6m 32dBi | 32 | 0.6 | 4.1 | Cross Polar | 5 | 14 | 5 | -3 |  | Current
75 | 488 | 7 | A/75/H/04/046/PA | A0678DHP | PRECISION ANTENNAS | 0.6m 32dBi | 32 | 0.6 | 4.1 | Cross Polar | 10 | 9 | 10 | -8 |  | Current
75 | 488 | 8 | A/75/H/04/046/PA | A0678DHP | PRECISION ANTENNAS | 0.6m 32dBi | 32 | 0.6 | 4.1 | Cross Polar | 20 | 5 | 20 | -5 |  | Current
75 | 488 | 9 | A/75/H/04/046/PA | A0678DHP | PRECISION ANTENNAS | 0.6m 32dBi | 32 | 0.6 | 4.1 | Cross Polar | 35 | 1 | 35 | 0 |  | Current
75 | 488 | 10 | A/75/H/04/046/PA | A0678DHP | PRECISION ANTENNAS | 0.6m 32dBi | 32 | 0.6 | 4.1 | Cross Polar | 50 | -8 | 50 | -8 |  | Current
75 | 488 | 11 | A/75/H/04/046/PA | A0678DHP | PRECISION ANTENNAS | 0.6m 32dBi | 32 | 0.6 | 4.1 | Cross Polar | 65 | -8 | 65 | -16 |  | Current
75 | 488 | 12 | A/75/H/04/046/PA | A0678DHP | PRECISION ANTENNAS | 0.6m 32dBi | 32 | 0.6 | 4.1 | Cross Polar | 100 | -22 | 100 | -22 |  | Current
75 | 488 | 13 | A/75/H/04/046/PA | A0678DHP | PRECISION ANTENNAS | 0.6m 32dBi | 32 | 0.6 | 4.1 | Cross Polar | 180 | -22 | 180 | -22 |  | Current
06GU | 489 | 1 | A/06GU/H/04/047/AA | HPX6-65 | ANDREWS ANTENNAS | 1.8m 39.5dBi | 39.5 | 1.8 | 1.7 | Cross Polar | 0 | 39.5 | 0 | 9.5 |  | Current
06GU | 489 | 2 | A/06GU/H/04/047/AA | HPX6-65 | ANDREWS ANTENNAS | 1.8m 39.5dBi | 39.5 | 1.8 | 1.7 | Cross Polar | 0.5 | 38.1 | 0.5 | 9.5 |  | Current
06GU | 489 | 3 | A/06GU/H/04/047/AA | HPX6-65 | ANDREWS ANTENNAS | 1.8m 39.5dBi | 39.5 | 1.8 | 1.7 | Cross Polar | 1 | 34.6 | 1 | 9.5 |  | Current
06GU | 489 | 4 | A/06GU/H/04/047/AA | HPX6-65 | ANDREWS ANTENNAS | 1.8m 39.5dBi | 39.5 | 1.8 | 1.7 | Cross Polar | 2.5 | 19.5 | 2.5 | 9.5 |  | Current
06GU | 489 | 5 | A/06GU/H/04/047/AA | HPX6-65 | ANDREWS ANTENNAS | 1.8m 39.5dBi | 39.5 | 1.8 | 1.7 | Cross Polar | 3 | 17.5 | 3 | 9.5 |  | Current
06GU | 489 | 6 | A/06GU/H/04/047/AA | HPX6-65 | ANDREWS ANTENNAS | 1.8m 39.5dBi | 39.5 | 1.8 | 1.7 | Cross Polar | 3.5 | 17.5 | 3.5 | 8.5 |  | Current
06GU | 489 | 7 | A/06GU/H/04/047/AA | HPX6-65 | ANDREWS ANTENNAS | 1.8m 39.5dBi | 39.5 | 1.8 | 1.7 | Cross Polar | 9 | 11.5 | 9 | -8.5 |  | Current
06GU | 489 | 8 | A/06GU/H/04/047/AA | HPX6-65 | ANDREWS ANTENNAS | 1.8m 39.5dBi | 39.5 | 1.8 | 1.7 | Cross Polar | 9.5 | 10.5 | 9.5 | -8.5 |  | Current
06GU | 489 | 9 | A/06GU/H/04/047/AA | HPX6-65 | ANDREWS ANTENNAS | 1.8m 39.5dBi | 39.5 | 1.8 | 1.7 | Cross Polar | 11 | 4.5 | 11 | -9.5 |  | Current
06GU | 489 | 10 | A/06GU/H/04/047/AA | HPX6-65 | ANDREWS ANTENNAS | 1.8m 39.5dBi | 39.5 | 1.8 | 1.7 | Cross Polar | 15 | 4.5 | 15 | -9.5 |  | Current
06GU | 489 | 11 | A/06GU/H/04/047/AA | HPX6-65 | ANDREWS ANTENNAS | 1.8m 39.5dBi | 39.5 | 1.8 | 1.7 | Cross Polar | 40 | -5.5 | 40 | -13.5 |  | Current
06GU | 489 | 12 | A/06GU/H/04/047/AA | HPX6-65 | ANDREWS ANTENNAS | 1.8m 39.5dBi | 39.5 | 1.8 | 1.7 | Cross Polar | 65 | -10.5 | 65 | -16.5 |  | Current
06GU | 489 | 13 | A/06GU/H/04/047/AA | HPX6-65 | ANDREWS ANTENNAS | 1.8m 39.5dBi | 39.5 | 1.8 | 1.7 | Cross Polar | 70 | -12.5 | 70 | -17.5 |  | Current
06GU | 489 | 14 | A/06GU/H/04/047/AA | HPX6-65 | ANDREWS ANTENNAS | 1.8m 39.5dBi | 39.5 | 1.8 | 1.7 | Cross Polar | 85 | -19.5 | 85 | -24.5 |  | Current
06GU | 489 | 15 | A/06GU/H/04/047/AA | HPX6-65 | ANDREWS ANTENNAS | 1.8m 39.5dBi | 39.5 | 1.8 | 1.7 | Cross Polar | 95 | -24.5 | 95 | -24.5 |  | Current
06GU | 489 | 16 | A/06GU/H/04/047/AA | HPX6-65 | ANDREWS ANTENNAS | 1.8m 39.5dBi | 39.5 | 1.8 | 1.7 | Cross Polar | 100 | -24.5 | 100 | -24.5 |  | Current
06GU | 489 | 17 | A/06GU/H/04/047/AA | HPX6-65 | ANDREWS ANTENNAS | 1.8m 39.5dBi | 39.5 | 1.8 | 1.7 | Cross Polar | 180 | -24.5 | 180 | -24.5 |  | Current
06GU | 490 | 1 | A/06GU/H/04/048/AA | HPX4-65 | ANDREWS ANTENNAS | 1.2m 35.9dBi | 35.9 | 1.2 | 2.7 | Cross Polar | 0 | 35.9 | 0 | 5.9 |  | Current
06GU | 490 | 2 | A/06GU/H/04/048/AA | HPX4-65 | ANDREWS ANTENNAS | 1.2m 35.9dBi | 35.9 | 1.2 | 2.7 | Cross Polar | 1 | 34.5 | 1 | 5.9 |  | Current
06GU | 490 | 3 | A/06GU/H/04/048/AA | HPX4-65 | ANDREWS ANTENNAS | 1.2m 35.9dBi | 35.9 | 1.2 | 2.7 | Cross Polar | 2 | 30.3 | 2 | 5.9 |  | Current
06GU | 490 | 4 | A/06GU/H/04/048/AA | HPX4-65 | ANDREWS ANTENNAS | 1.2m 35.9dBi | 35.9 | 1.2 | 2.7 | Cross Polar | 3 | 23.4 | 3 | 5.9 |  | Current
06GU | 490 | 5 | A/06GU/H/04/048/AA | HPX4-65 | ANDREWS ANTENNAS | 1.2m 35.9dBi | 35.9 | 1.2 | 2.7 | Cross Polar | 3.5 | 18.9 | 3.5 | 5.9 |  | Current
06GU | 490 | 6 | A/06GU/H/04/048/AA | HPX4-65 | ANDREWS ANTENNAS | 1.2m 35.9dBi | 35.9 | 1.2 | 2.7 | Cross Polar | 7 | 15.9 | 7 | 1.9 |  | Current
06GU | 490 | 7 | A/06GU/H/04/048/AA | HPX4-65 | ANDREWS ANTENNAS | 1.2m 35.9dBi | 35.9 | 1.2 | 2.7 | Cross Polar | 7.5 | 14.9 | 7.5 | 0.9 |  | Current
06GU | 490 | 8 | A/06GU/H/04/048/AA | HPX4-65 | ANDREWS ANTENNAS | 1.2m 35.9dBi | 35.9 | 1.2 | 2.7 | Cross Polar | 15 | 11.9 | 15 | 0.9 |  | Current
06GU | 490 | 9 | A/06GU/H/04/048/AA | HPX4-65 | ANDREWS ANTENNAS | 1.2m 35.9dBi | 35.9 | 1.2 | 2.7 | Cross Polar | 40 | 6.9 | 40 | -2.1 |  | Current
06GU | 490 | 10 | A/06GU/H/04/048/AA | HPX4-65 | ANDREWS ANTENNAS | 1.2m 35.9dBi | 35.9 | 1.2 | 2.7 | Cross Polar | 70 | -7.1 | 70 | -14.1 |  | Current
06GU | 490 | 11 | A/06GU/H/04/048/AA | HPX4-65 | ANDREWS ANTENNAS | 1.2m 35.9dBi | 35.9 | 1.2 | 2.7 | Cross Polar | 100 | -22.1 | 100 | -22.1 |  | Current
06GU | 490 | 12 | A/06GU/H/04/048/AA | HPX4-65 | ANDREWS ANTENNAS | 1.2m 35.9dBi | 35.9 | 1.2 | 2.7 | Cross Polar | 180 | -22.1 | 180 | -22.1 |  | Current
19 | 491 | 1 | A/19/H/04/049/RF | SB1-190B | RADIO FREQUENCY SYTEMS | 0.3m 34dBi | 34 | 0.3 | 3.5 | Cross Polar | 0 | 34 | 0 | 4 |  | Current
19 | 491 | 2 | A/19/H/04/049/RF | SB1-190B | RADIO FREQUENCY SYTEMS | 0.3m 34dBi | 34 | 0.3 | 3.5 | Cross Polar | 1 | 33 | 1 | 4 |  | Current
19 | 491 | 3 | A/19/H/04/049/RF | SB1-190B | RADIO FREQUENCY SYTEMS | 0.3m 34dBi | 34 | 0.3 | 3.5 | Cross Polar | 2 | 30 | 2 | 4 |  | Current
19 | 491 | 4 | A/19/H/04/049/RF | SB1-190B | RADIO FREQUENCY SYTEMS | 0.3m 34dBi | 34 | 0.3 | 3.5 | Cross Polar | 3 | 25 | 3 | 0 |  | Current
19 | 491 | 5 | A/19/H/04/049/RF | SB1-190B | RADIO FREQUENCY SYTEMS | 0.3m 34dBi | 34 | 0.3 | 3.5 | Cross Polar | 4 | 17 | 4 | -11 |  | Current
19 | 491 | 6 | A/19/H/04/049/RF | SB1-190B | RADIO FREQUENCY SYTEMS | 0.3m 34dBi | 34 | 0.3 | 3.5 | Cross Polar | 4.5 | 13 | 4.5 | -11.5 |  | Current
19 | 491 | 7 | A/19/H/04/049/RF | SB1-190B | RADIO FREQUENCY SYTEMS | 0.3m 34dBi | 34 | 0.3 | 3.5 | Cross Polar | 5 | 12.8 | 5 | -12.8 |  | Current
19 | 491 | 8 | A/19/H/04/049/RF | SB1-190B | RADIO FREQUENCY SYTEMS | 0.3m 34dBi | 34 | 0.3 | 3.5 | Cross Polar | 14 | 9 | 14 | -16.5 |  | Current
19 | 491 | 9 | A/19/H/04/049/RF | SB1-190B | RADIO FREQUENCY SYTEMS | 0.3m 34dBi | 34 | 0.3 | 3.5 | Cross Polar | 15 | 8 | 15 | -18 |  | Current
19 | 491 | 10 | A/19/H/04/049/RF | SB1-190B | RADIO FREQUENCY SYTEMS | 0.3m 34dBi | 34 | 0.3 | 3.5 | Cross Polar | 20 | 6 | 20 | -23 |  | Current
19 | 491 | 11 | A/19/H/04/049/RF | SB1-190B | RADIO FREQUENCY SYTEMS | 0.3m 34dBi | 34 | 0.3 | 3.5 | Cross Polar | 30 | -1.5 | 30 | -24 |  | Current
19 | 491 | 12 | A/19/H/04/049/RF | SB1-190B | RADIO FREQUENCY SYTEMS | 0.3m 34dBi | 34 | 0.3 | 3.5 | Cross Polar | 44 | -3.2 | 44 | -25 |  | Current
19 | 491 | 13 | A/19/H/04/049/RF | SB1-190B | RADIO FREQUENCY SYTEMS | 0.3m 34dBi | 34 | 0.3 | 3.5 | Cross Polar | 47 | -4 | 47 | -27.5 |  | Current
19 | 491 | 14 | A/19/H/04/049/RF | SB1-190B | RADIO FREQUENCY SYTEMS | 0.3m 34dBi | 34 | 0.3 | 3.5 | Cross Polar | 53 | -4.5 | 53 | -28.5 |  | Current
19 | 491 | 15 | A/19/H/04/049/RF | SB1-190B | RADIO FREQUENCY SYTEMS | 0.3m 34dBi | 34 | 0.3 | 3.5 | Cross Polar | 76 | -10 | 76 | -30.7 |  | Current
19 | 491 | 16 | A/19/H/04/049/RF | SB1-190B | RADIO FREQUENCY SYTEMS | 0.3m 34dBi | 34 | 0.3 | 3.5 | Cross Polar | 80 | -13.5 | 80 | -31 |  | Current
19 | 491 | 17 | A/19/H/04/049/RF | SB1-190B | RADIO FREQUENCY SYTEMS | 0.3m 34dBi | 34 | 0.3 | 3.5 | Cross Polar | 100 | -24 | 100 | -31 |  | Current
19 | 491 | 18 | A/19/H/04/049/RF | SB1-190B | RADIO FREQUENCY SYTEMS | 0.3m 34dBi | 34 | 0.3 | 3.5 | Cross Polar | 175 | -24 | 175 | -31 |  | Current
19 | 491 | 19 | A/19/H/04/049/RF | SB1-190B | RADIO FREQUENCY SYTEMS | 0.3m 34dBi | 34 | 0.3 | 3.5 | Cross Polar | 180 | -21 | 180 | -31 |  | Current
19 | 492 | 1 | A/19/H/04/050/RF | SB2-190B | RADIO FREQUENCY SYTEMS | 0.6m 39dBi | 39 | 0.6 | 1.8 | Cross Polar | 0 | 39 | 0 | 9 |  | Current
19 | 492 | 2 | A/19/H/04/050/RF | SB2-190B | RADIO FREQUENCY SYTEMS | 0.6m 39dBi | 39 | 0.6 | 1.8 | Cross Polar | 1 | 34 | 1 | 9 |  | Current
19 | 492 | 3 | A/19/H/04/050/RF | SB2-190B | RADIO FREQUENCY SYTEMS | 0.6m 39dBi | 39 | 0.6 | 1.8 | Cross Polar | 2 | 21.3 | 2 | 9 |  | Current
19 | 492 | 4 | A/19/H/04/050/RF | SB2-190B | RADIO FREQUENCY SYTEMS | 0.6m 39dBi | 39 | 0.6 | 1.8 | Cross Polar | 3 | 21 | 3 | 1 |  | Current
19 | 492 | 5 | A/19/H/04/050/RF | SB2-190B | RADIO FREQUENCY SYTEMS | 0.6m 39dBi | 39 | 0.6 | 1.8 | Cross Polar | 4 | 20.5 | 4 | 0.3 |  | Current
19 | 492 | 6 | A/19/H/04/050/RF | SB2-190B | RADIO FREQUENCY SYTEMS | 0.6m 39dBi | 39 | 0.6 | 1.8 | Cross Polar | 4.5 | 14 | 4.5 | 0 |  | Current
19 | 492 | 7 | A/19/H/04/050/RF | SB2-190B | RADIO FREQUENCY SYTEMS | 0.6m 39dBi | 39 | 0.6 | 1.8 | Cross Polar | 6 | 13.5 | 6 | -1 |  | Current
19 | 492 | 8 | A/19/H/04/050/RF | SB2-190B | RADIO FREQUENCY SYTEMS | 0.6m 39dBi | 39 | 0.6 | 1.8 | Cross Polar | 6.5 | 11 | 6.5 | -6.5 |  | Current
19 | 492 | 9 | A/19/H/04/050/RF | SB2-190B | RADIO FREQUENCY SYTEMS | 0.6m 39dBi | 39 | 0.6 | 1.8 | Cross Polar | 7 | 10.5 | 7 | -7.2 |  | Current
19 | 492 | 10 | A/19/H/04/050/RF | SB2-190B | RADIO FREQUENCY SYTEMS | 0.6m 39dBi | 39 | 0.6 | 1.8 | Cross Polar | 8.5 | 10.5 | 8.5 | -9 |  | Current
19 | 492 | 11 | A/19/H/04/050/RF | SB2-190B | RADIO FREQUENCY SYTEMS | 0.6m 39dBi | 39 | 0.6 | 1.8 | Cross Polar | 12.5 | 7.5 | 12.5 | -13 |  | Current
19 | 492 | 12 | A/19/H/04/050/RF | SB2-190B | RADIO FREQUENCY SYTEMS | 0.6m 39dBi | 39 | 0.6 | 1.8 | Cross Polar | 15 | 3 | 15 | -16 |  | Current
19 | 492 | 13 | A/19/H/04/050/RF | SB2-190B | RADIO FREQUENCY SYTEMS | 0.6m 39dBi | 39 | 0.6 | 1.8 | Cross Polar | 28 | -3.5 | 28 | -18.5 |  | Current
19 | 492 | 14 | A/19/H/04/050/RF | SB2-190B | RADIO FREQUENCY SYTEMS | 0.6m 39dBi | 39 | 0.6 | 1.8 | Cross Polar | 40 | -3.5 | 40 | -19.5 |  | Current
19 | 492 | 15 | A/19/H/04/050/RF | SB2-190B | RADIO FREQUENCY SYTEMS | 0.6m 39dBi | 39 | 0.6 | 1.8 | Cross Polar | 55 | -3.5 | 55 | -23 |  | Current
19 | 492 | 16 | A/19/H/04/050/RF | SB2-190B | RADIO FREQUENCY SYTEMS | 0.6m 39dBi | 39 | 0.6 | 1.8 | Cross Polar | 72 | -15 | 72 | -26 |  | Current
19 | 492 | 17 | A/19/H/04/050/RF | SB2-190B | RADIO FREQUENCY SYTEMS | 0.6m 39dBi | 39 | 0.6 | 1.8 | Cross Polar | 80 | -21 | 80 | -33 |  | Current
19 | 492 | 18 | A/19/H/04/050/RF | SB2-190B | RADIO FREQUENCY SYTEMS | 0.6m 39dBi | 39 | 0.6 | 1.8 | Cross Polar | 90 | -31 | 90 | -33 |  | Current
19 | 492 | 19 | A/19/H/04/050/RF | SB2-190B | RADIO FREQUENCY SYTEMS | 0.6m 39dBi | 39 | 0.6 | 1.8 | Cross Polar | 140 | -31 | 140 | -33 |  | Current
19 | 492 | 20 | A/19/H/04/050/RF | SB2-190B | RADIO FREQUENCY SYTEMS | 0.6m 39dBi | 39 | 0.6 | 1.8 | Cross Polar | 180 | -31 | 180 | -33 |  | Current
06GU | 493 | 1 | A/06GU/H/04/051/AA | HSX10-64 | ANDREWS ANTENNAS | 43.6dBi, 3m, XPD | 43.6 | 3 | 1 | Cross Polar | 0 | 43.6 | 0 | 3.6 |  | Current
06GU | 493 | 2 | A/06GU/H/04/051/AA | HSX10-64 | ANDREWS ANTENNAS | 43.6dBi, 3m, XPD | 43.6 | 3 | 1 | Cross Polar | 0.4 | 42 | 0.2 | 3.6 |  | Current
06GU | 493 | 3 | A/06GU/H/04/051/AA | HSX10-64 | ANDREWS ANTENNAS | 43.6dBi, 3m, XPD | 43.6 | 3 | 1 | Cross Polar | 0.6 | 40 | 0.4 | 3.6 |  | Current
06GU | 493 | 4 | A/06GU/H/04/051/AA | HSX10-64 | ANDREWS ANTENNAS | 43.6dBi, 3m, XPD | 43.6 | 3 | 1 | Cross Polar | 1 | 33.7 | 1 | 3.6 |  | Current
06GU | 493 | 5 | A/06GU/H/04/051/AA | HSX10-64 | ANDREWS ANTENNAS | 43.6dBi, 3m, XPD | 43.6 | 3 | 1 | Cross Polar | 1.4 | 24.3 | 1.5 | -7.9 |  | Current
06GU | 493 | 6 | A/06GU/H/04/051/AA | HSX10-64 | ANDREWS ANTENNAS | 43.6dBi, 3m, XPD | 43.6 | 3 | 1 | Cross Polar | 2.2 | 17.6 | 2 | -7.9 |  | Current
06GU | 493 | 7 | A/06GU/H/04/051/AA | HSX10-64 | ANDREWS ANTENNAS | 43.6dBi, 3m, XPD | 43.6 | 3 | 1 | Cross Polar | 7.5 | 12.6 | 2.5 | -9.4 |  | Current
06GU | 493 | 8 | A/06GU/H/04/051/AA | HSX10-64 | ANDREWS ANTENNAS | 43.6dBi, 3m, XPD | 43.6 | 3 | 1 | Cross Polar | 13.6 | 4.6 | 5 | -12.4 |  | Current
06GU | 493 | 9 | A/06GU/H/04/051/AA | HSX10-64 | ANDREWS ANTENNAS | 43.6dBi, 3m, XPD | 43.6 | 3 | 1 | Cross Polar | 22 | -0.4 | 6 | -12.4 |  | Current
06GU | 493 | 10 | A/06GU/H/04/051/AA | HSX10-64 | ANDREWS ANTENNAS | 43.6dBi, 3m, XPD | 43.6 | 3 | 1 | Cross Polar | 40 | -10.4 | 6.5 | -16.4 |  | Current
06GU | 493 | 11 | A/06GU/H/04/051/AA | HSX10-64 | ANDREWS ANTENNAS | 43.6dBi, 3m, XPD | 43.6 | 3 | 1 | Cross Polar | 54 | -13.4 | 15 | -16.4 |  | Current
06GU | 493 | 12 | A/06GU/H/04/051/AA | HSX10-64 | ANDREWS ANTENNAS | 43.6dBi, 3m, XPD | 43.6 | 3 | 1 | Cross Polar | 75 | -25.4 | 38 | -21.4 |  | Current
06GU | 493 | 13 | A/06GU/H/04/051/AA | HSX10-64 | ANDREWS ANTENNAS | 43.6dBi, 3m, XPD | 43.6 | 3 | 1 | Cross Polar | 93 | -33.4 | 71 | -32.4 |  | Current
06GU | 493 | 14 | A/06GU/H/04/051/AA | HSX10-64 | ANDREWS ANTENNAS | 43.6dBi, 3m, XPD | 43.6 | 3 | 1 | Cross Polar | 140 | -33.4 | 77 | -33.4 |  | Current
06GU | 493 | 15 | A/06GU/H/04/051/AA | HSX10-64 | ANDREWS ANTENNAS | 43.6dBi, 3m, XPD | 43.6 | 3 | 1 | Cross Polar | 180 | -33.4 | 180 | -33.4 |  | Current
06GU | 494 | 1 | A/06GU/H/04/052/NA | 12HXP64A-2-F | NERA LTD | 36.6dbi, 1.2m, XPD | 36.6 | 1.2 | 2.6 | Cross Polar | 0 | 36.6 | 0 | 0.6 |  | Current
06GU | 494 | 2 | A/06GU/H/04/052/NA | 12HXP64A-2-F | NERA LTD | 36.6dbi, 1.2m, XPD | 36.6 | 1.2 | 2.6 | Cross Polar | 2 | 18.6 | 2 | 0.6 |  | Current
06GU | 494 | 3 | A/06GU/H/04/052/NA | 12HXP64A-2-F | NERA LTD | 36.6dbi, 1.2m, XPD | 36.6 | 1.2 | 2.6 | Cross Polar | 5 | 16.6 | 5 | 0.6 |  | Current
06GU | 494 | 4 | A/06GU/H/04/052/NA | 12HXP64A-2-F | NERA LTD | 36.6dbi, 1.2m, XPD | 36.6 | 1.2 | 2.6 | Cross Polar | 13 | 4.6 | 13 | -3.4 |  | Current
06GU | 494 | 5 | A/06GU/H/04/052/NA | 12HXP64A-2-F | NERA LTD | 36.6dbi, 1.2m, XPD | 36.6 | 1.2 | 2.6 | Cross Polar | 15 | 4.4 | 15 | 4.4 |  | Current
06GU | 494 | 6 | A/06GU/H/04/052/NA | 12HXP64A-2-F | NERA LTD | 36.6dbi, 1.2m, XPD | 36.6 | 1.2 | 2.6 | Cross Polar | 22 | 3.6 | 22 | -4.4 |  | Current
06GU | 494 | 7 | A/06GU/H/04/052/NA | 12HXP64A-2-F | NERA LTD | 36.6dbi, 1.2m, XPD | 36.6 | 1.2 | 2.6 | Cross Polar | 30 | 2.6 | 30 | -7.4 |  | Current
06GU | 494 | 8 | A/06GU/H/04/052/NA | 12HXP64A-2-F | NERA LTD | 36.6dbi, 1.2m, XPD | 36.6 | 1.2 | 2.6 | Cross Polar | 40 | 0.6 | 40 | -11.4 |  | Current
06GU | 494 | 9 | A/06GU/H/04/052/NA | 12HXP64A-2-F | NERA LTD | 36.6dbi, 1.2m, XPD | 36.6 | 1.2 | 2.6 | Cross Polar | 70 | -5.4 | 70 | -11.4 |  | Current
06GU | 494 | 10 | A/06GU/H/04/052/NA | 12HXP64A-2-F | NERA LTD | 36.6dbi, 1.2m, XPD | 36.6 | 1.2 | 2.6 | Cross Polar | 90 | -15.4 | 90 | -29.4 |  | Current
06GU | 494 | 11 | A/06GU/H/04/052/NA | 12HXP64A-2-F | NERA LTD | 36.6dbi, 1.2m, XPD | 36.6 | 1.2 | 2.6 | Cross Polar | 100 | -33.4 | 100 | -35.4 |  | Current
06GU | 494 | 12 | A/06GU/H/04/052/NA | 12HXP64A-2-F | NERA LTD | 36.6dbi, 1.2m, XPD | 36.6 | 1.2 | 2.6 | Cross Polar | 140 | -33.4 | 140 | -35.4 |  | Current
06GU | 494 | 13 | A/06GU/H/04/052/NA | 12HXP64A-2-F | NERA LTD | 36.6dbi, 1.2m, XPD | 36.6 | 1.2 | 2.6 | Cross Polar | 180 | -33.4 | 180 | -35.4 |  | Current
25 | 495 | 1 | A/25/H/04/053/NA | 04HP242A-1-F | NERA LTD | 39.1dB, 0.45m | 39.1 | 0.45 | 1.9 | Cross Polar | 0 | 39.1 | 0 | 8.9 |  | Current
25 | 495 | 2 | A/25/H/04/053/NA | 04HP242A-1-F | NERA LTD | 39.1dB, 0.45m | 39.1 | 0.45 | 1.9 | Cross Polar | 1.1 | 32.6 | 1.1 | 8.9 |  | Current
25 | 495 | 3 | A/25/H/04/053/NA | 04HP242A-1-F | NERA LTD | 39.1dB, 0.45m | 39.1 | 0.45 | 1.9 | Cross Polar | 1.9 | 20 | 2.8 | 9.3 |  | Current
25 | 495 | 4 | A/25/H/04/053/NA | 04HP242A-1-F | NERA LTD | 39.1dB, 0.45m | 39.1 | 0.45 | 1.9 | Cross Polar | 2.8 | 19.8 | 2.9 | 9.3 |  | Current
25 | 495 | 5 | A/25/H/04/053/NA | 04HP242A-1-F | NERA LTD | 39.1dB, 0.45m | 39.1 | 0.45 | 1.9 | Cross Polar | 3.9 | 19.1 | 4.1 | 2.1 |  | Current
25 | 495 | 6 | A/25/H/04/053/NA | 04HP242A-1-F | NERA LTD | 39.1dB, 0.45m | 39.1 | 0.45 | 1.9 | Cross Polar | 8.2 | 8.9 | 4.8 | -6.5 |  | Current
25 | 495 | 7 | A/25/H/04/053/NA | 04HP242A-1-F | NERA LTD | 39.1dB, 0.45m | 39.1 | 0.45 | 1.9 | Cross Polar | 15 | 4.1 | 8.1 | -7 |  | Current
25 | 495 | 8 | A/25/H/04/053/NA | 04HP242A-1-F | NERA LTD | 39.1dB, 0.45m | 39.1 | 0.45 | 1.9 | Cross Polar | 18.1 | 2.5 | 17.5 | -7.9 |  | Current
25 | 495 | 9 | A/25/H/04/053/NA | 04HP242A-1-F | NERA LTD | 39.1dB, 0.45m | 39.1 | 0.45 | 1.9 | Cross Polar | 22.2 | -1.2 | 21.7 | -10.3 |  | Current
25 | 495 | 10 | A/25/H/04/053/NA | 04HP242A-1-F | NERA LTD | 39.1dB, 0.45m | 39.1 | 0.45 | 1.9 | Cross Polar | 30.8 | -2.2 | 30.6 | -15.9 |  | Current
25 | 495 | 11 | A/25/H/04/053/NA | 04HP242A-1-F | NERA LTD | 39.1dB, 0.45m | 39.1 | 0.45 | 1.9 | Cross Polar | 45 | -3.9 | 45.3 | -15.7 |  | Current
25 | 495 | 12 | A/25/H/04/053/NA | 04HP242A-1-F | NERA LTD | 39.1dB, 0.45m | 39.1 | 0.45 | 1.9 | Cross Polar | 52.5 | -5.1 | 51.9 | -18 |  | Current
25 | 495 | 13 | A/25/H/04/053/NA | 04HP242A-1-F | NERA LTD | 39.1dB, 0.45m | 39.1 | 0.45 | 1.9 | Cross Polar | 75.3 | -15.9 | 75.6 | -26.9 |  | Current
25 | 495 | 14 | A/25/H/04/053/NA | 04HP242A-1-F | NERA LTD | 39.1dB, 0.45m | 39.1 | 0.45 | 1.9 | Cross Polar | 85.3 | -21.1 | 97.2 | -32.8 |  | Current
25 | 495 | 15 | A/25/H/04/053/NA | 04HP242A-1-F | NERA LTD | 39.1dB, 0.45m | 39.1 | 0.45 | 1.9 | Cross Polar | 100 | -30.6 | 100 | -32.7 |  | Current
25 | 495 | 16 | A/25/H/04/053/NA | 04HP242A-1-F | NERA LTD | 39.1dB, 0.45m | 39.1 | 0.45 | 1.9 | Cross Polar | 120 | -30.6 | 120 | -32.7 |  | Current
25 | 495 | 17 | A/25/H/04/053/NA | 04HP242A-1-F | NERA LTD | 39.1dB, 0.45m | 39.1 | 0.45 | 1.9 | Cross Polar | 150 | -30.6 | 150 | -32.7 |  | Current
25 | 495 | 18 | A/25/H/04/053/NA | 04HP242A-1-F | NERA LTD | 39.1dB, 0.45m | 39.1 | 0.45 | 1.9 | Cross Polar | 180 | -30.6 | 180 | -32.7 |  | Current
15 | 496 | 1 | A/15/H/04/054/NA | 06HP144A-1-F | NERA LTD | 37.3 dB, 0.6m | 37.3 | 0.6 | 2.2 | Cross Polar | 0 | 37.3 | 0 | 7.1 |  | Current
15 | 496 | 2 | A/15/H/04/054/NA | 06HP144A-1-F | NERA LTD | 37.3 dB, 0.6m | 37.3 | 0.6 | 2.2 | Cross Polar | 1.2 | 33 | 1.2 | 7.1 |  | Current
15 | 496 | 3 | A/15/H/04/054/NA | 06HP144A-1-F | NERA LTD | 37.3 dB, 0.6m | 37.3 | 0.6 | 2.2 | Cross Polar | 2.8 | 23.5 | 3 | 7.1 |  | Current
15 | 496 | 4 | A/15/H/04/054/NA | 06HP144A-1-F | NERA LTD | 37.3 dB, 0.6m | 37.3 | 0.6 | 2.2 | Cross Polar | 5 | 12.4 | 5 | -10.8 |  | Current
15 | 496 | 5 | A/15/H/04/054/NA | 06HP144A-1-F | NERA LTD | 37.3 dB, 0.6m | 37.3 | 0.6 | 2.2 | Cross Polar | 6 | 6.1 | 6 | -11.4 |  | Current
15 | 496 | 6 | A/15/H/04/054/NA | 06HP144A-1-F | NERA LTD | 37.3 dB, 0.6m | 37.3 | 0.6 | 2.2 | Cross Polar | 8.1 | 6.2 | 8.1 | -12.5 |  | Current
15 | 496 | 7 | A/15/H/04/054/NA | 06HP144A-1-F | NERA LTD | 37.3 dB, 0.6m | 37.3 | 0.6 | 2.2 | Cross Polar | 10 | 4.2 | 10 | -13.5 |  | Current
15 | 496 | 8 | A/15/H/04/054/NA | 06HP144A-1-F | NERA LTD | 37.3 dB, 0.6m | 37.3 | 0.6 | 2.2 | Cross Polar | 11 | 1.7 | 11 | -14.1 |  | Current
15 | 496 | 9 | A/15/H/04/054/NA | 06HP144A-1-F | NERA LTD | 37.3 dB, 0.6m | 37.3 | 0.6 | 2.2 | Cross Polar | 13.9 | 1.9 | 13.9 | -15.6 |  | Current
15 | 496 | 10 | A/15/H/04/054/NA | 06HP144A-1-F | NERA LTD | 37.3 dB, 0.6m | 37.3 | 0.6 | 2.2 | Cross Polar | 15 | 0.5 | 15 | -16.8 |  | Current
15 | 496 | 11 | A/15/H/04/054/NA | 06HP144A-1-F | NERA LTD | 37.3 dB, 0.6m | 37.3 | 0.6 | 2.2 | Cross Polar | 16.7 | -1.7 | 17.2 | -17.7 |  | Current
15 | 496 | 12 | A/15/H/04/054/NA | 06HP144A-1-F | NERA LTD | 37.3 dB, 0.6m | 37.3 | 0.6 | 2.2 | Cross Polar | 18.9 | -7.4 | 18.9 | -18 |  | Current
15 | 496 | 13 | A/15/H/04/054/NA | 06HP144A-1-F | NERA LTD | 37.3 dB, 0.6m | 37.3 | 0.6 | 2.2 | Cross Polar | 32 | -8.1 | 31.8 | -20.8 |  | Current
15 | 496 | 14 | A/15/H/04/054/NA | 06HP144A-1-F | NERA LTD | 37.3 dB, 0.6m | 37.3 | 0.6 | 2.2 | Cross Polar | 47.8 | -15.9 | 47.5 | -20.8 |  | Current
15 | 496 | 15 | A/15/H/04/054/NA | 06HP144A-1-F | NERA LTD | 37.3 dB, 0.6m | 37.3 | 0.6 | 2.2 | Cross Polar | 52.2 | -18.4 | 51.9 | -20.9 |  | Current
15 | 496 | 16 | A/15/H/04/054/NA | 06HP144A-1-F | NERA LTD | 37.3 dB, 0.6m | 37.3 | 0.6 | 2.2 | Cross Polar | 55.5 | -19.9 | 55 | -21.7 |  | Current
15 | 496 | 17 | A/15/H/04/054/NA | 06HP144A-1-F | NERA LTD | 37.3 dB, 0.6m | 37.3 | 0.6 | 2.2 | Cross Polar | 72 | -22.1 | 71.7 | -28.3 |  | Current
15 | 496 | 18 | A/15/H/04/054/NA | 06HP144A-1-F | NERA LTD | 37.3 dB, 0.6m | 37.3 | 0.6 | 2.2 | Cross Polar | 84.1 | -30.6 | 84.1 | -32.6 |  | Current
15 | 496 | 19 | A/15/H/04/054/NA | 06HP144A-1-F | NERA LTD | 37.3 dB, 0.6m | 37.3 | 0.6 | 2.2 | Cross Polar | 104 | -30.9 | 104 | -32 |  | Current
15 | 496 | 20 | A/15/H/04/054/NA | 06HP144A-1-F | NERA LTD | 37.3 dB, 0.6m | 37.3 | 0.6 | 2.2 | Cross Polar | 135 | -31 | 135 | -32 |  | Current
15 | 496 | 21 | A/15/H/04/054/NA | 06HP144A-1-F | NERA LTD | 37.3 dB, 0.6m | 37.3 | 0.6 | 2.2 | Cross Polar | 180 | -30.5 | 180 | -32.8 |  | Current
15 | 497 | 1 | A/15/H/04/055/NA | 12HP144A-1-F | NERA LTD | 43.7 dB, 1.2m | 43.7 | 1.2 | 1.2 | Cross Polar | 0 | 43.7 | 0 | 14 |  | Current
15 | 497 | 2 | A/15/H/04/055/NA | 12HP144A-1-F | NERA LTD | 43.7 dB, 1.2m | 43.7 | 1.2 | 1.2 | Cross Polar | 1.2 | 35.9 | 1.2 | 13.9 |  | Current
15 | 497 | 3 | A/15/H/04/055/NA | 12HP144A-1-F | NERA LTD | 43.7 dB, 1.2m | 43.7 | 1.2 | 1.2 | Cross Polar | 1.8 | 16.8 | 2.1 | 13.6 |  | Current
15 | 497 | 4 | A/15/H/04/055/NA | 12HP144A-1-F | NERA LTD | 43.7 dB, 1.2m | 43.7 | 1.2 | 1.2 | Cross Polar | 4 | 16.8 | 3.9 | -15.4 |  | Current
15 | 497 | 5 | A/15/H/04/055/NA | 12HP144A-1-F | NERA LTD | 43.7 dB, 1.2m | 43.7 | 1.2 | 1.2 | Cross Polar | 6 | 8.5 | 6 | -15.4 |  | Current
15 | 497 | 6 | A/15/H/04/055/NA | 12HP144A-1-F | NERA LTD | 43.7 dB, 1.2m | 43.7 | 1.2 | 1.2 | Cross Polar | 8 | 6.4 | 8 | -15.8 |  | Current
15 | 497 | 7 | A/15/H/04/055/NA | 12HP144A-1-F | NERA LTD | 43.7 dB, 1.2m | 43.7 | 1.2 | 1.2 | Cross Polar | 13.1 | -2.5 | 13.1 | -16.4 |  | Current
15 | 497 | 8 | A/15/H/04/055/NA | 12HP144A-1-F | NERA LTD | 43.7 dB, 1.2m | 43.7 | 1.2 | 1.2 | Cross Polar | 15 | -2.5 | 15.1 | -16.6 |  | Current
15 | 497 | 9 | A/15/H/04/055/NA | 12HP144A-1-F | NERA LTD | 43.7 dB, 1.2m | 43.7 | 1.2 | 1.2 | Cross Polar | 22.4 | -2.4 | 22.4 | -17.6 |  | Current
15 | 497 | 10 | A/15/H/04/055/NA | 12HP144A-1-F | NERA LTD | 43.7 dB, 1.2m | 43.7 | 1.2 | 1.2 | Cross Polar | 27.9 | -7.3 | 27.9 | -18.2 |  | Current
15 | 497 | 11 | A/15/H/04/055/NA | 12HP144A-1-F | NERA LTD | 43.7 dB, 1.2m | 43.7 | 1.2 | 1.2 | Cross Polar | 31.9 | -7.3 | 31.9 | -18.6 |  | Current
15 | 497 | 12 | A/15/H/04/055/NA | 12HP144A-1-F | NERA LTD | 43.7 dB, 1.2m | 43.7 | 1.2 | 1.2 | Cross Polar | 45.9 | -15.3 | 45.6 | -20.1 |  | Current
15 | 497 | 13 | A/15/H/04/055/NA | 12HP144A-1-F | NERA LTD | 43.7 dB, 1.2m | 43.7 | 1.2 | 1.2 | Cross Polar | 54.9 | -15.3 | 55.2 | -21.5 |  | Current
15 | 497 | 14 | A/15/H/04/055/NA | 12HP144A-1-F | NERA LTD | 43.7 dB, 1.2m | 43.7 | 1.2 | 1.2 | Cross Polar | 70 | -23 | 63 | -22 |  | Current
15 | 497 | 15 | A/15/H/04/055/NA | 12HP144A-1-F | NERA LTD | 43.7 dB, 1.2m | 43.7 | 1.2 | 1.2 | Cross Polar | 88 | -32.4 | 89 | -33 |  | Current
15 | 497 | 16 | A/15/H/04/055/NA | 12HP144A-1-F | NERA LTD | 43.7 dB, 1.2m | 43.7 | 1.2 | 1.2 | Cross Polar | 120 | -32.2 | 120 | -33.4 |  | Current
15 | 497 | 17 | A/15/H/04/055/NA | 12HP144A-1-F | NERA LTD | 43.7 dB, 1.2m | 43.7 | 1.2 | 1.2 | Cross Polar | 150 | -32.2 | 150 | -33.4 |  | Current
15 | 497 | 18 | A/15/H/04/055/NA | 12HP144A-1-F | NERA LTD | 43.7 dB, 1.2m | 43.7 | 1.2 | 1.2 | Cross Polar | 180 | -32.2 | 180 | -33.4 |  | Current
13 | 498 | 1 | A/13/H/04/056/MR | HPD4-13 | RADIO WAVES INC | 4 ft Low Sidelobe | 41 | 1.2 | 1.4 | Cross Polar | 0 | 41 | 0 | 11 |  | Current
13 | 498 | 2 | A/13/H/04/056/MR | HPD4-13 | RADIO WAVES INC | 4 ft Low Sidelobe | 41 | 1.2 | 1.4 | Cross Polar | 0.6 | 38.4 | 0.6 | 8.5 |  | Current
13 | 498 | 3 | A/13/H/04/056/MR | HPD4-13 | RADIO WAVES INC | 4 ft Low Sidelobe | 41 | 1.2 | 1.4 | Cross Polar | 1 | 30 | 3 | -10 |  | Current
13 | 498 | 4 | A/13/H/04/056/MR | HPD4-13 | RADIO WAVES INC | 4 ft Low Sidelobe | 41 | 1.2 | 1.4 | Cross Polar | 3 | 24 | 9 | -18 |  | Current
13 | 498 | 5 | A/13/H/04/056/MR | HPD4-13 | RADIO WAVES INC | 4 ft Low Sidelobe | 41 | 1.2 | 1.4 | Cross Polar | 5 | 11 | 22 | -29 |  | Current
13 | 498 | 6 | A/13/H/04/056/MR | HPD4-13 | RADIO WAVES INC | 4 ft Low Sidelobe | 41 | 1.2 | 1.4 | Cross Polar | 10 | 7 | 50 | -29 |  | Current
13 | 498 | 7 | A/13/H/04/056/MR | HPD4-13 | RADIO WAVES INC | 4 ft Low Sidelobe | 41 | 1.2 | 1.4 | Cross Polar | 30 | -3 | 70 | -29 |  | Current
13 | 498 | 8 | A/13/H/04/056/MR | HPD4-13 | RADIO WAVES INC | 4 ft Low Sidelobe | 41 | 1.2 | 1.4 | Cross Polar | 60 | -9 | 100 | -29 |  | Current
13 | 498 | 9 | A/13/H/04/056/MR | HPD4-13 | RADIO WAVES INC | 4 ft Low Sidelobe | 41 | 1.2 | 1.4 | Cross Polar | 100 | -16 | 120 | -29 |  | Current
13 | 498 | 10 | A/13/H/04/056/MR | HPD4-13 | RADIO WAVES INC | 4 ft Low Sidelobe | 41 | 1.2 | 1.4 | Cross Polar | 120 | -29 | 150 | -29 |  | Current
13 | 498 | 11 | A/13/H/04/056/MR | HPD4-13 | RADIO WAVES INC | 4 ft Low Sidelobe | 41 | 1.2 | 1.4 | Cross Polar | 180 | -29 | 180 | -29 |  | Current
13 | 499 | 1 | A/13/H/04/060/MR | UNKNOWN | RADIO WAVES INC | 1.2m 41dBi High Perf Parabola | 41 | 1.2 | 1.4 | Cross Polar | 0 | 41 | 0 | 11 |  | Current
13 | 499 | 2 | A/13/H/04/060/MR | UNKNOWN | RADIO WAVES INC | 1.2m 41dBi High Perf Parabola | 41 | 1.2 | 1.4 | Cross Polar | 0.3 | 39.4 | 0.6 | 8.5 |  | Current
13 | 499 | 3 | A/13/H/04/060/MR | UNKNOWN | RADIO WAVES INC | 1.2m 41dBi High Perf Parabola | 41 | 1.2 | 1.4 | Cross Polar | 0.6 | 38 | 3 | -10 |  | Current
13 | 499 | 4 | A/13/H/04/060/MR | UNKNOWN | RADIO WAVES INC | 1.2m 41dBi High Perf Parabola | 41 | 1.2 | 1.4 | Cross Polar | 1 | 30 | 9 | -18 |  | Current
13 | 499 | 5 | A/13/H/04/060/MR | UNKNOWN | RADIO WAVES INC | 1.2m 41dBi High Perf Parabola | 41 | 1.2 | 1.4 | Cross Polar | 1.5 | 26 | 22 | -29 |  | Current
13 | 499 | 6 | A/13/H/04/060/MR | UNKNOWN | RADIO WAVES INC | 1.2m 41dBi High Perf Parabola | 41 | 1.2 | 1.4 | Cross Polar | 3 | 24 | 23 | -29 |  | Current
13 | 499 | 7 | A/13/H/04/060/MR | UNKNOWN | RADIO WAVES INC | 1.2m 41dBi High Perf Parabola | 41 | 1.2 | 1.4 | Cross Polar | 5 | 11 | 24 | -29 |  | Current
13 | 499 | 8 | A/13/H/04/060/MR | UNKNOWN | RADIO WAVES INC | 1.2m 41dBi High Perf Parabola | 41 | 1.2 | 1.4 | Cross Polar | 10 | 7 | 25 | -29 |  | Current
13 | 499 | 9 | A/13/H/04/060/MR | UNKNOWN | RADIO WAVES INC | 1.2m 41dBi High Perf Parabola | 41 | 1.2 | 1.4 | Cross Polar | 30 | -3 | 26 | -29 |  | Current
13 | 499 | 10 | A/13/H/04/060/MR | UNKNOWN | RADIO WAVES INC | 1.2m 41dBi High Perf Parabola | 41 | 1.2 | 1.4 | Cross Polar | 60 | -9 | 27 | -29 |  | Current
13 | 499 | 11 | A/13/H/04/060/MR | UNKNOWN | RADIO WAVES INC | 1.2m 41dBi High Perf Parabola | 41 | 1.2 | 1.4 | Cross Polar | 100 | -16 | 28 | -29 |  | Current
13 | 499 | 12 | A/13/H/04/060/MR | UNKNOWN | RADIO WAVES INC | 1.2m 41dBi High Perf Parabola | 41 | 1.2 | 1.4 | Cross Polar | 120 | -29 | 29 | -29 |  | Current
13 | 499 | 13 | A/13/H/04/060/MR | UNKNOWN | RADIO WAVES INC | 1.2m 41dBi High Perf Parabola | 41 | 1.2 | 1.4 | Cross Polar | 180 | -29 | 180 | -29 |  | Current
13 | 500 | 1 | A/13/H/04/061/MR | HPD3-13 | RADIO WAVES INC | 3 ft low sidelobe | 38.5 | 0.9 | 2.1 | Cross Polar | 0 | 38.5 | 0 | 8.5 |  | Current
13 | 500 | 2 | A/13/H/04/061/MR | HPD3-13 | RADIO WAVES INC | 3 ft low sidelobe | 38.5 | 0.9 | 2.1 | Cross Polar | 0.5 | 37.9 | 2 | 8.5 |  | Current
13 | 500 | 3 | A/13/H/04/061/MR | HPD3-13 | RADIO WAVES INC | 3 ft low sidelobe | 38.5 | 0.9 | 2.1 | Cross Polar | 0.7 | 36.5 | 4 | -3.5 |  | Current
13 | 500 | 4 | A/13/H/04/061/MR | HPD3-13 | RADIO WAVES INC | 3 ft low sidelobe | 38.5 | 0.9 | 2.1 | Cross Polar | 1.1 | 35.4 | 25 | -21.5 |  | Current
13 | 500 | 5 | A/13/H/04/061/MR | HPD3-13 | RADIO WAVES INC | 3 ft low sidelobe | 38.5 | 0.9 | 2.1 | Cross Polar | 1.5 | 31.5 | 57 | -27.5 |  | Current
13 | 500 | 6 | A/13/H/04/061/MR | HPD3-13 | RADIO WAVES INC | 3 ft low sidelobe | 38.5 | 0.9 | 2.1 | Cross Polar | 2 | 25.5 | 58 | -27.5 |  | Current
13 | 500 | 7 | A/13/H/04/061/MR | HPD3-13 | RADIO WAVES INC | 3 ft low sidelobe | 38.5 | 0.9 | 2.1 | Cross Polar | 3 | 18.5 | 60 | -27.5 |  | Current
13 | 500 | 8 | A/13/H/04/061/MR | HPD3-13 | RADIO WAVES INC | 3 ft low sidelobe | 38.5 | 0.9 | 2.1 | Cross Polar | 3.7 | 10.5 | 80 | -27.5 |  | Current
13 | 500 | 9 | A/13/H/04/061/MR | HPD3-13 | RADIO WAVES INC | 3 ft low sidelobe | 38.5 | 0.9 | 2.1 | Cross Polar | 5.8 | 10.5 | 90 | -27.5 |  | Current
13 | 500 | 10 | A/13/H/04/061/MR | HPD3-13 | RADIO WAVES INC | 3 ft low sidelobe | 38.5 | 0.9 | 2.1 | Cross Polar | 9 | 2.5 | 100 | -27.5 |  | Current
13 | 500 | 11 | A/13/H/04/061/MR | HPD3-13 | RADIO WAVES INC | 3 ft low sidelobe | 38.5 | 0.9 | 2.1 | Cross Polar | 10 | 1.7 | 120 | -27.5 |  | Current
13 | 500 | 12 | A/13/H/04/061/MR | HPD3-13 | RADIO WAVES INC | 3 ft low sidelobe | 38.5 | 0.9 | 2.1 | Cross Polar | 13 | -1.5 | 130 | -27.5 |  | Current
13 | 500 | 13 | A/13/H/04/061/MR | HPD3-13 | RADIO WAVES INC | 3 ft low sidelobe | 38.5 | 0.9 | 2.1 | Cross Polar | 20 | -7.3 | 140 | -27.5 |  | Current
13 | 500 | 14 | A/13/H/04/061/MR | HPD3-13 | RADIO WAVES INC | 3 ft low sidelobe | 38.5 | 0.9 | 2.1 | Cross Polar | 25 | -13.5 | 150 | -27.5 |  | Current
13 | 500 | 15 | A/13/H/04/061/MR | HPD3-13 | RADIO WAVES INC | 3 ft low sidelobe | 38.5 | 0.9 | 2.1 | Cross Polar | 42.5 | -14.5 | 160 | -27.5 |  | Current
13 | 500 | 16 | A/13/H/04/061/MR | HPD3-13 | RADIO WAVES INC | 3 ft low sidelobe | 38.5 | 0.9 | 2.1 | Cross Polar | 60 | -15.5 | 170 | -27.5 |  | Current
13 | 500 | 17 | A/13/H/04/061/MR | HPD3-13 | RADIO WAVES INC | 3 ft low sidelobe | 38.5 | 0.9 | 2.1 | Cross Polar | 90 | -27.5 | 175 | -27.5 |  | Current
13 | 500 | 18 | A/13/H/04/061/MR | HPD3-13 | RADIO WAVES INC | 3 ft low sidelobe | 38.5 | 0.9 | 2.1 | Cross Polar | 180 | -27.5 | 180 | -27.5 |  | Current
25 | 501 | 1 | A/25/H/04/084/MR | HP-CPE-26 | RADIO WAVES INC | 1ft low sidelobe | 35.7 | 0.3 | 2.6 | Cross Polar | 0 | 35.7 | 0 | 5.7 |  | Current
25 | 501 | 2 | A/25/H/04/084/MR | HP-CPE-26 | RADIO WAVES INC | 1ft low sidelobe | 35.7 | 0.3 | 2.6 | Cross Polar | 1 | 35 | 1 | 5.7 |  | Current
25 | 501 | 3 | A/25/H/04/084/MR | HP-CPE-26 | RADIO WAVES INC | 1ft low sidelobe | 35.7 | 0.3 | 2.6 | Cross Polar | 2 | 31.5 | 4 | 5.7 |  | Current
25 | 501 | 4 | A/25/H/04/084/MR | HP-CPE-26 | RADIO WAVES INC | 1ft low sidelobe | 35.7 | 0.3 | 2.6 | Cross Polar | 3 | 24 | 7 | -12.7 |  | Current
25 | 501 | 5 | A/25/H/04/084/MR | HP-CPE-26 | RADIO WAVES INC | 1ft low sidelobe | 35.7 | 0.3 | 2.6 | Cross Polar | 5 | 15 | 12 | -19.8 |  | Current
25 | 501 | 6 | A/25/H/04/084/MR | HP-CPE-26 | RADIO WAVES INC | 1ft low sidelobe | 35.7 | 0.3 | 2.6 | Cross Polar | 6 | 15.8 | 38 | -19.8 |  | Current
25 | 501 | 7 | A/25/H/04/084/MR | HP-CPE-26 | RADIO WAVES INC | 1ft low sidelobe | 35.7 | 0.3 | 2.6 | Cross Polar | 7 | 14.3 | 50 | -28.3 |  | Current
25 | 501 | 8 | A/25/H/04/084/MR | HP-CPE-26 | RADIO WAVES INC | 1ft low sidelobe | 35.7 | 0.3 | 2.6 | Cross Polar | 10 | 4 | 100 | -28.3 |  | Current
25 | 501 | 9 | A/25/H/04/084/MR | HP-CPE-26 | RADIO WAVES INC | 1ft low sidelobe | 35.7 | 0.3 | 2.6 | Cross Polar | 20 | -2.3 | 110 | -28.3 |  | Current
25 | 501 | 10 | A/25/H/04/084/MR | HP-CPE-26 | RADIO WAVES INC | 1ft low sidelobe | 35.7 | 0.3 | 2.6 | Cross Polar | 35 | -5 | 120 | -28.3 |  | Current
25 | 501 | 11 | A/25/H/04/084/MR | HP-CPE-26 | RADIO WAVES INC | 1ft low sidelobe | 35.7 | 0.3 | 2.6 | Cross Polar | 70 | -13.3 | 130 | -28.3 |  | Current
25 | 501 | 12 | A/25/H/04/084/MR | HP-CPE-26 | RADIO WAVES INC | 1ft low sidelobe | 35.7 | 0.3 | 2.6 | Cross Polar | 87 | -26.3 | 140 | -28.3 |  | Current
25 | 501 | 13 | A/25/H/04/084/MR | HP-CPE-26 | RADIO WAVES INC | 1ft low sidelobe | 35.7 | 0.3 | 2.6 | Cross Polar | 180 | -26.3 | 180 | -28.3 |  | Current
38 | 502 | 1 | A/38/H/05/001/CH | HAA3803_00 | COMHAT AB | 39.3dB, 0.3m | 39.3 | 0.3 | 1.2 | Cross Polar | 0 | 39.3 | 0 | -5 |  | Current
38 | 502 | 2 | A/38/H/05/001/CH | HAA3803_00 | COMHAT AB | 39.3dB, 0.3m | 39.3 | 0.3 | 1.2 | Cross Polar | 0.6 | 37.7 | 0.6 | -5 |  | Current
38 | 502 | 3 | A/38/H/05/001/CH | HAA3803_00 | COMHAT AB | 39.3dB, 0.3m | 39.3 | 0.3 | 1.2 | Cross Polar | 1 | 35.4 | 1 | -5 |  | Current
38 | 502 | 4 | A/38/H/05/001/CH | HAA3803_00 | COMHAT AB | 39.3dB, 0.3m | 39.3 | 0.3 | 1.2 | Cross Polar | 1.5 | 30 | 1.5 | -5 |  | Current
38 | 502 | 5 | A/38/H/05/001/CH | HAA3803_00 | COMHAT AB | 39.3dB, 0.3m | 39.3 | 0.3 | 1.2 | Cross Polar | 2 | 22.1 | 2 | -5 |  | Current
38 | 502 | 6 | A/38/H/05/001/CH | HAA3803_00 | COMHAT AB | 39.3dB, 0.3m | 39.3 | 0.3 | 1.2 | Cross Polar | 3 | 16.7 | 3 | -5 |  | Current
38 | 502 | 7 | A/38/H/05/001/CH | HAA3803_00 | COMHAT AB | 39.3dB, 0.3m | 39.3 | 0.3 | 1.2 | Cross Polar | 5 | 14.9 | 5 | -5 |  | Current
38 | 502 | 8 | A/38/H/05/001/CH | HAA3803_00 | COMHAT AB | 39.3dB, 0.3m | 39.3 | 0.3 | 1.2 | Cross Polar | 10 | 9 | 10 | -16 |  | Current
38 | 502 | 9 | A/38/H/05/001/CH | HAA3803_00 | COMHAT AB | 39.3dB, 0.3m | 39.3 | 0.3 | 1.2 | Cross Polar | 15 | 5 | 15 | -18 |  | Current
38 | 502 | 10 | A/38/H/05/001/CH | HAA3803_00 | COMHAT AB | 39.3dB, 0.3m | 39.3 | 0.3 | 1.2 | Cross Polar | 18 | 0 | 18 | -20 |  | Current
38 | 502 | 11 | A/38/H/05/001/CH | HAA3803_00 | COMHAT AB | 39.3dB, 0.3m | 39.3 | 0.3 | 1.2 | Cross Polar | 20 | -5 | 20 | -20 |  | Current
38 | 502 | 12 | A/38/H/05/001/CH | HAA3803_00 | COMHAT AB | 39.3dB, 0.3m | 39.3 | 0.3 | 1.2 | Cross Polar | 25 | -6 | 25 | -20 |  | Current
38 | 502 | 13 | A/38/H/05/001/CH | HAA3803_00 | COMHAT AB | 39.3dB, 0.3m | 39.3 | 0.3 | 1.2 | Cross Polar | 50 | -8 | 50 | -26 |  | Current
38 | 502 | 14 | A/38/H/05/001/CH | HAA3803_00 | COMHAT AB | 39.3dB, 0.3m | 39.3 | 0.3 | 1.2 | Cross Polar | 75 | -21 | 75 | -26 |  | Current
38 | 502 | 15 | A/38/H/05/001/CH | HAA3803_00 | COMHAT AB | 39.3dB, 0.3m | 39.3 | 0.3 | 1.2 | Cross Polar | 90 | -21 | 90 | -26 |  | Current
38 | 502 | 16 | A/38/H/05/001/CH | HAA3803_00 | COMHAT AB | 39.3dB, 0.3m | 39.3 | 0.3 | 1.2 | Cross Polar | 180 | -21 | 180 | -26 |  | Current
13 | 503 | 1 | A/13/H/05/002/ER | UKY 210 89/SC15 | ERICSSON MICROWAVE SYSTEMS AB | 0.6M PARABOLIC | 36.2 | 0.6 | 3.1 | Cross Polar | 0 | 36.2 | 0 | -5 |  | Current
13 | 503 | 2 | A/13/H/05/002/ER | UKY 210 89/SC15 | ERICSSON MICROWAVE SYSTEMS AB | 0.6M PARABOLIC | 36.2 | 0.6 | 3.1 | Cross Polar | 5 | 13 | 5 | -5 |  | Current
13 | 503 | 3 | A/13/H/05/002/ER | UKY 210 89/SC15 | ERICSSON MICROWAVE SYSTEMS AB | 0.6M PARABOLIC | 36.2 | 0.6 | 3.1 | Cross Polar | 15 | 7 | 15 | -16 |  | Current
13 | 503 | 4 | A/13/H/05/002/ER | UKY 210 89/SC15 | ERICSSON MICROWAVE SYSTEMS AB | 0.6M PARABOLIC | 36.2 | 0.6 | 3.1 | Cross Polar | 20 | 4 | 20 | -17 |  | Current
13 | 503 | 5 | A/13/H/05/002/ER | UKY 210 89/SC15 | ERICSSON MICROWAVE SYSTEMS AB | 0.6M PARABOLIC | 36.2 | 0.6 | 3.1 | Cross Polar | 25 | 1 | 25 | -18 |  | Current
13 | 503 | 6 | A/13/H/05/002/ER | UKY 210 89/SC15 | ERICSSON MICROWAVE SYSTEMS AB | 0.6M PARABOLIC | 36.2 | 0.6 | 3.1 | Cross Polar | 35 | -1 | 35 | -20 |  | Current
13 | 503 | 7 | A/13/H/05/002/ER | UKY 210 89/SC15 | ERICSSON MICROWAVE SYSTEMS AB | 0.6M PARABOLIC | 36.2 | 0.6 | 3.1 | Cross Polar | 55 | -2 | 55 | -23 |  | Current
13 | 503 | 8 | A/13/H/05/002/ER | UKY 210 89/SC15 | ERICSSON MICROWAVE SYSTEMS AB | 0.6M PARABOLIC | 36.2 | 0.6 | 3.1 | Cross Polar | 65 | -5 | 65 | -25 |  | Current
13 | 503 | 9 | A/13/H/05/002/ER | UKY 210 89/SC15 | ERICSSON MICROWAVE SYSTEMS AB | 0.6M PARABOLIC | 36.2 | 0.6 | 3.1 | Cross Polar | 75 | -15 | 75 | -27 |  | Current
13 | 503 | 10 | A/13/H/05/002/ER | UKY 210 89/SC15 | ERICSSON MICROWAVE SYSTEMS AB | 0.6M PARABOLIC | 36.2 | 0.6 | 3.1 | Cross Polar | 80 | -15 | 80 | -28 |  | Current
13 | 503 | 11 | A/13/H/05/002/ER | UKY 210 89/SC15 | ERICSSON MICROWAVE SYSTEMS AB | 0.6M PARABOLIC | 36.2 | 0.6 | 3.1 | Cross Polar | 85 | -16 | 85 | -28 |  | Current
13 | 503 | 12 | A/13/H/05/002/ER | UKY 210 89/SC15 | ERICSSON MICROWAVE SYSTEMS AB | 0.6M PARABOLIC | 36.2 | 0.6 | 3.1 | Cross Polar | 100 | -25 | 100 | -28 |  | Current
13 | 503 | 13 | A/13/H/05/002/ER | UKY 210 89/SC15 | ERICSSON MICROWAVE SYSTEMS AB | 0.6M PARABOLIC | 36.2 | 0.6 | 3.1 | Cross Polar | 180 | -25 | 180 | -28 |  | Current
13 | 504 | 1 | A/13/H/05/003/RF | RFS ANTENNA SU3-127 | RADIO FREQUENCY SYTEMS | SINGLE POLARIZED 3FT ANTENNA | 38.8 | 0.9 | 1.8 | Cross Polar | 0 | 38.8 | 0 | 7.2 |  | Current
13 | 504 | 2 | A/13/H/05/003/RF | RFS ANTENNA SU3-127 | RADIO FREQUENCY SYTEMS | SINGLE POLARIZED 3FT ANTENNA | 38.8 | 0.9 | 1.8 | Cross Polar | 0.9 | 37 | 1.1 | 7.1 |  | Current
13 | 504 | 3 | A/13/H/05/003/RF | RFS ANTENNA SU3-127 | RADIO FREQUENCY SYTEMS | SINGLE POLARIZED 3FT ANTENNA | 38.8 | 0.9 | 1.8 | Cross Polar | 2 | 29.9 | 2 | 7 |  | Current
13 | 504 | 4 | A/13/H/05/003/RF | RFS ANTENNA SU3-127 | RADIO FREQUENCY SYTEMS | SINGLE POLARIZED 3FT ANTENNA | 38.8 | 0.9 | 1.8 | Cross Polar | 2.7 | 21.1 | 3 | 2.9 |  | Current
13 | 504 | 5 | A/13/H/05/003/RF | RFS ANTENNA SU3-127 | RADIO FREQUENCY SYTEMS | SINGLE POLARIZED 3FT ANTENNA | 38.8 | 0.9 | 1.8 | Cross Polar | 3.9 | 21 | 5.4 | -6.9 |  | Current
13 | 504 | 6 | A/13/H/05/003/RF | RFS ANTENNA SU3-127 | RADIO FREQUENCY SYTEMS | SINGLE POLARIZED 3FT ANTENNA | 38.8 | 0.9 | 1.8 | Cross Polar | 5.4 | 15.1 | 12.2 | -6.7 |  | Current
13 | 504 | 7 | A/13/H/05/003/RF | RFS ANTENNA SU3-127 | RADIO FREQUENCY SYTEMS | SINGLE POLARIZED 3FT ANTENNA | 38.8 | 0.9 | 1.8 | Cross Polar | 7 | 15.1 | 14.9 | -7.7 |  | Current
13 | 504 | 8 | A/13/H/05/003/RF | RFS ANTENNA SU3-127 | RADIO FREQUENCY SYTEMS | SINGLE POLARIZED 3FT ANTENNA | 38.8 | 0.9 | 1.8 | Cross Polar | 20 | 11 | 86.8 | -24.8 |  | Current
13 | 504 | 9 | A/13/H/05/003/RF | RFS ANTENNA SU3-127 | RADIO FREQUENCY SYTEMS | SINGLE POLARIZED 3FT ANTENNA | 38.8 | 0.9 | 1.8 | Cross Polar | 33.9 | 0.8 | 104.8 | -24.8 |  | Current
13 | 504 | 10 | A/13/H/05/003/RF | RFS ANTENNA SU3-127 | RADIO FREQUENCY SYTEMS | SINGLE POLARIZED 3FT ANTENNA | 38.8 | 0.9 | 1.8 | Cross Polar | 38.7 | 1.1 | 110 | -24.8 |  | Current
13 | 504 | 11 | A/13/H/05/003/RF | RFS ANTENNA SU3-127 | RADIO FREQUENCY SYTEMS | SINGLE POLARIZED 3FT ANTENNA | 38.8 | 0.9 | 1.8 | Cross Polar | 57.9 | -9 | 120 | -24.8 |  | Current
13 | 504 | 12 | A/13/H/05/003/RF | RFS ANTENNA SU3-127 | RADIO FREQUENCY SYTEMS | SINGLE POLARIZED 3FT ANTENNA | 38.8 | 0.9 | 1.8 | Cross Polar | 62.4 | -9.1 | 130 | -24.8 |  | Current
13 | 504 | 13 | A/13/H/05/003/RF | RFS ANTENNA SU3-127 | RADIO FREQUENCY SYTEMS | SINGLE POLARIZED 3FT ANTENNA | 38.8 | 0.9 | 1.8 | Cross Polar | 77.8 | -14.2 | 140 | -24.8 |  | Current
13 | 504 | 14 | A/13/H/05/003/RF | RFS ANTENNA SU3-127 | RADIO FREQUENCY SYTEMS | SINGLE POLARIZED 3FT ANTENNA | 38.8 | 0.9 | 1.8 | Cross Polar | 97 | -24.8 | 160 | -24.8 |  | Current
13 | 504 | 15 | A/13/H/05/003/RF | RFS ANTENNA SU3-127 | RADIO FREQUENCY SYTEMS | SINGLE POLARIZED 3FT ANTENNA | 38.8 | 0.9 | 1.8 | Cross Polar | 130.8 | -24.9 | 170 | -24.8 |  | Current
13 | 504 | 16 | A/13/H/05/003/RF | RFS ANTENNA SU3-127 | RADIO FREQUENCY SYTEMS | SINGLE POLARIZED 3FT ANTENNA | 38.8 | 0.9 | 1.8 | Cross Polar | 180 | -24.9 | 180 | -24.8 |  | Current
75 | 505 | 1 | A/75/H/05/004/RF | RFS SU4-71(14) | RADIO FREQUENCY SYTEMS | ULTRA HIGH PERFORMANCE 1.2M | 37 | 1.2 | 2.1 | Cross Polar | 0 | 37 | 0 | 7 |  | Current
75 | 505 | 2 | A/75/H/05/004/RF | RFS SU4-71(14) | RADIO FREQUENCY SYTEMS | ULTRA HIGH PERFORMANCE 1.2M | 37 | 1.2 | 2.1 | Cross Polar | 2.2 | 28.1 | 2.2 | 7.2 |  | Current
75 | 505 | 3 | A/75/H/05/004/RF | RFS SU4-71(14) | RADIO FREQUENCY SYTEMS | ULTRA HIGH PERFORMANCE 1.2M | 37 | 1.2 | 2.1 | Cross Polar | 3.4 | 18.2 | 5.8 | 0 |  | Current
75 | 505 | 4 | A/75/H/05/004/RF | RFS SU4-71(14) | RADIO FREQUENCY SYTEMS | ULTRA HIGH PERFORMANCE 1.2M | 37 | 1.2 | 2.1 | Cross Polar | 4.5 | 18 | 8.9 | 0.1 |  | Current
75 | 505 | 5 | A/75/H/05/004/RF | RFS SU4-71(14) | RADIO FREQUENCY SYTEMS | ULTRA HIGH PERFORMANCE 1.2M | 37 | 1.2 | 2.1 | Cross Polar | 5.4 | 16.1 | 12.1 | -6 |  | Current
75 | 505 | 6 | A/75/H/05/004/RF | RFS SU4-71(14) | RADIO FREQUENCY SYTEMS | ULTRA HIGH PERFORMANCE 1.2M | 37 | 1.2 | 2.1 | Cross Polar | 8.5 | 15.9 | 24.8 | -5.9 |  | Current
75 | 505 | 7 | A/75/H/05/004/RF | RFS SU4-71(14) | RADIO FREQUENCY SYTEMS | ULTRA HIGH PERFORMANCE 1.2M | 37 | 1.2 | 2.1 | Cross Polar | 9.3 | 14 | 29.3 | -6.9 |  | Current
75 | 505 | 8 | A/75/H/05/004/RF | RFS SU4-71(14) | RADIO FREQUENCY SYTEMS | ULTRA HIGH PERFORMANCE 1.2M | 37 | 1.2 | 2.1 | Cross Polar | 11.4 | 14 | 44 | -7 |  | Current
75 | 505 | 9 | A/75/H/05/004/RF | RFS SU4-71(14) | RADIO FREQUENCY SYTEMS | ULTRA HIGH PERFORMANCE 1.2M | 37 | 1.2 | 2.1 | Cross Polar | 13.5 | 10 | 54.5 | -11.9 |  | Current
75 | 505 | 10 | A/75/H/05/004/RF | RFS SU4-71(14) | RADIO FREQUENCY SYTEMS | ULTRA HIGH PERFORMANCE 1.2M | 37 | 1.2 | 2.1 | Cross Polar | 14.9 | 10 | 77.8 | -16 |  | Current
75 | 505 | 11 | A/75/H/05/004/RF | RFS SU4-71(14) | RADIO FREQUENCY SYTEMS | ULTRA HIGH PERFORMANCE 1.2M | 37 | 1.2 | 2.1 | Cross Polar | 40 | 1 | 88.7 | -21.7 |  | Current
75 | 505 | 12 | A/75/H/05/004/RF | RFS SU4-71(14) | RADIO FREQUENCY SYTEMS | ULTRA HIGH PERFORMANCE 1.2M | 37 | 1.2 | 2.1 | Cross Polar | 49.3 | 1 | 98.8 | -26.1 |  | Current
75 | 505 | 13 | A/75/H/05/004/RF | RFS SU4-71(14) | RADIO FREQUENCY SYTEMS | ULTRA HIGH PERFORMANCE 1.2M | 37 | 1.2 | 2.1 | Cross Polar | 73.7 | -5.9 | 124 | -26.1 |  | Current
75 | 505 | 14 | A/75/H/05/004/RF | RFS SU4-71(14) | RADIO FREQUENCY SYTEMS | ULTRA HIGH PERFORMANCE 1.2M | 37 | 1.2 | 2.1 | Cross Polar | 89.4 | -17 | 130 | -26.1 |  | Current
75 | 505 | 15 | A/75/H/05/004/RF | RFS SU4-71(14) | RADIO FREQUENCY SYTEMS | ULTRA HIGH PERFORMANCE 1.2M | 37 | 1.2 | 2.1 | Cross Polar | 102.2 | -26.1 | 150 | -26.1 |  | Current
75 | 505 | 16 | A/75/H/05/004/RF | RFS SU4-71(14) | RADIO FREQUENCY SYTEMS | ULTRA HIGH PERFORMANCE 1.2M | 37 | 1.2 | 2.1 | Cross Polar | 130 | -26.3 | 165 | -26.1 |  | Current
75 | 505 | 17 | A/75/H/05/004/RF | RFS SU4-71(14) | RADIO FREQUENCY SYTEMS | ULTRA HIGH PERFORMANCE 1.2M | 37 | 1.2 | 2.1 | Cross Polar | 180 | -26.3 | 180 | -26.1 |  | Current
1 | 506 | 1 | A/01/S/05/005/AA | KPR13F-13 | ANDREWS ANTENNAS | GRIDPAK 13ft/ 4M | 32.9 | 4 | 3.6 | Cross Polar | 0 | 32.9 | 0 | 0.9 |  | Current
1 | 506 | 2 | A/01/S/05/005/AA | KPR13F-13 | ANDREWS ANTENNAS | GRIDPAK 13ft/ 4M | 32.9 | 4 | 3.6 | Cross Polar | 0.8 | 32.8 | 1 | 0.9 |  | Current
1 | 506 | 3 | A/01/S/05/005/AA | KPR13F-13 | ANDREWS ANTENNAS | GRIDPAK 13ft/ 4M | 32.9 | 4 | 3.6 | Cross Polar | 1.2 | 32.2 | 2 | 0.9 |  | Current
1 | 506 | 4 | A/01/S/05/005/AA | KPR13F-13 | ANDREWS ANTENNAS | GRIDPAK 13ft/ 4M | 32.9 | 4 | 3.6 | Cross Polar | 1.8 | 30.7 | 3 | 0.9 |  | Current
1 | 506 | 5 | A/01/S/05/005/AA | KPR13F-13 | ANDREWS ANTENNAS | GRIDPAK 13ft/ 4M | 32.9 | 4 | 3.6 | Cross Polar | 2.2 | 27.8 | 4 | 0.9 |  | Current
1 | 506 | 6 | A/01/S/05/005/AA | KPR13F-13 | ANDREWS ANTENNAS | GRIDPAK 13ft/ 4M | 32.9 | 4 | 3.6 | Cross Polar | 2.7 | 25.1 | 5 | 0.9 |  | Current
1 | 506 | 7 | A/01/S/05/005/AA | KPR13F-13 | ANDREWS ANTENNAS | GRIDPAK 13ft/ 4M | 32.9 | 4 | 3.6 | Cross Polar | 3.1 | 21.8 | 5.5 | 0.9 |  | Current
1 | 506 | 8 | A/01/S/05/005/AA | KPR13F-13 | ANDREWS ANTENNAS | GRIDPAK 13ft/ 4M | 32.9 | 4 | 3.6 | Cross Polar | 3.4 | 19 | 6 | 0.9 |  | Current
1 | 506 | 9 | A/01/S/05/005/AA | KPR13F-13 | ANDREWS ANTENNAS | GRIDPAK 13ft/ 4M | 32.9 | 4 | 3.6 | Cross Polar | 3.6 | 17.4 | 7 | 0.9 |  | Current
1 | 506 | 10 | A/01/S/05/005/AA | KPR13F-13 | ANDREWS ANTENNAS | GRIDPAK 13ft/ 4M | 32.9 | 4 | 3.6 | Cross Polar | 6 | 17.4 | 7.5 | 0.9 |  | Current
1 | 506 | 11 | A/01/S/05/005/AA | KPR13F-13 | ANDREWS ANTENNAS | GRIDPAK 13ft/ 4M | 32.9 | 4 | 3.6 | Cross Polar | 8 | 12.9 | 8 | 0.9 |  | Current
1 | 506 | 12 | A/01/S/05/005/AA | KPR13F-13 | ANDREWS ANTENNAS | GRIDPAK 13ft/ 4M | 32.9 | 4 | 3.6 | Cross Polar | 13 | 12.9 | 19 | -6.1 |  | Current
1 | 506 | 13 | A/01/S/05/005/AA | KPR13F-13 | ANDREWS ANTENNAS | GRIDPAK 13ft/ 4M | 32.9 | 4 | 3.6 | Cross Polar | 28 | 2.9 | 45 | -6.1 |  | Current
1 | 506 | 14 | A/01/S/05/005/AA | KPR13F-13 | ANDREWS ANTENNAS | GRIDPAK 13ft/ 4M | 32.9 | 4 | 3.6 | Cross Polar | 100 | 2.9 | 67 | -9.1 |  | Current
1 | 506 | 15 | A/01/S/05/005/AA | KPR13F-13 | ANDREWS ANTENNAS | GRIDPAK 13ft/ 4M | 32.9 | 4 | 3.6 | Cross Polar | 112 | -4.1 | 70 | -9.1 |  | Current
1 | 506 | 16 | A/01/S/05/005/AA | KPR13F-13 | ANDREWS ANTENNAS | GRIDPAK 13ft/ 4M | 32.9 | 4 | 3.6 | Cross Polar | 126 | -4.1 | 100 | -9.1 |  | Current
1 | 506 | 17 | A/01/S/05/005/AA | KPR13F-13 | ANDREWS ANTENNAS | GRIDPAK 13ft/ 4M | 32.9 | 4 | 3.6 | Cross Polar | 131 | -7.1 | 120 | -9.1 |  | Current
1 | 506 | 18 | A/01/S/05/005/AA | KPR13F-13 | ANDREWS ANTENNAS | GRIDPAK 13ft/ 4M | 32.9 | 4 | 3.6 | Cross Polar | 150 | -7.1 | 150 | -9.1 |  | Current
1 | 506 | 19 | A/01/S/05/005/AA | KPR13F-13 | ANDREWS ANTENNAS | GRIDPAK 13ft/ 4M | 32.9 | 4 | 3.6 | Cross Polar | 155 | -9.1 | 170 | -9.1 |  | Current
1 | 506 | 20 | A/01/S/05/005/AA | KPR13F-13 | ANDREWS ANTENNAS | GRIDPAK 13ft/ 4M | 32.9 | 4 | 3.6 | Cross Polar | 180 | -9.1 | 180 | -9.1 |  | Current
1 | 507 | 1 | A/01/H/05/007/RF | MGAR4-14N | RADIO FREQUENCY SYTEMS | MINIGRID - SPERADSPECTRUM | 22.5 | 1.2 | 11 | Cross Polar | 0 | 22.5 | 0 | -11.9 |  | Current
1 | 507 | 2 | A/01/H/05/007/RF | MGAR4-14N | RADIO FREQUENCY SYTEMS | MINIGRID - SPERADSPECTRUM | 22.5 | 1.2 | 11 | Cross Polar | 1.5 | 21.8 | 5 | -12.4 |  | Current
1 | 507 | 3 | A/01/H/05/007/RF | MGAR4-14N | RADIO FREQUENCY SYTEMS | MINIGRID - SPERADSPECTRUM | 22.5 | 1.2 | 11 | Cross Polar | 2.6 | 21.4 | 9.9 | -12.8 |  | Current
1 | 507 | 4 | A/01/H/05/007/RF | MGAR4-14N | RADIO FREQUENCY SYTEMS | MINIGRID - SPERADSPECTRUM | 22.5 | 1.2 | 11 | Cross Polar | 4 | 20.4 | 14.9 | -13.2 |  | Current
1 | 507 | 5 | A/01/H/05/007/RF | MGAR4-14N | RADIO FREQUENCY SYTEMS | MINIGRID - SPERADSPECTRUM | 22.5 | 1.2 | 11 | Cross Polar | 5.4 | 19.1 | 39.5 | -13.5 |  | Current
1 | 507 | 6 | A/01/H/05/007/RF | MGAR4-14N | RADIO FREQUENCY SYTEMS | MINIGRID - SPERADSPECTRUM | 22.5 | 1.2 | 11 | Cross Polar | 7.6 | 16.4 | 79.8 | -13.8 |  | Current
1 | 507 | 7 | A/01/H/05/007/RF | MGAR4-14N | RADIO FREQUENCY SYTEMS | MINIGRID - SPERADSPECTRUM | 22.5 | 1.2 | 11 | Cross Polar | 11 | 7.7 | 120 | -14.4 |  | Current
1 | 507 | 8 | A/01/H/05/007/RF | MGAR4-14N | RADIO FREQUENCY SYTEMS | MINIGRID - SPERADSPECTRUM | 22.5 | 1.2 | 11 | Cross Polar | 13 | 2.1 | 130 | -14.4 |  | Current
1 | 507 | 9 | A/01/H/05/007/RF | MGAR4-14N | RADIO FREQUENCY SYTEMS | MINIGRID - SPERADSPECTRUM | 22.5 | 1.2 | 11 | Cross Polar | 15 | 8 | 140 | -14.5 |  | Current
1 | 507 | 10 | A/01/H/05/007/RF | MGAR4-14N | RADIO FREQUENCY SYTEMS | MINIGRID - SPERADSPECTRUM | 22.5 | 1.2 | 11 | Cross Polar | 25.2 | 7.9 | 150 | -14.6 |  | Current
1 | 507 | 11 | A/01/H/05/007/RF | MGAR4-14N | RADIO FREQUENCY SYTEMS | MINIGRID - SPERADSPECTRUM | 22.5 | 1.2 | 11 | Cross Polar | 44.7 | -1.1 | 160 | -14.7 |  | Current
1 | 507 | 12 | A/01/H/05/007/RF | MGAR4-14N | RADIO FREQUENCY SYTEMS | MINIGRID - SPERADSPECTRUM | 22.5 | 1.2 | 11 | Cross Polar | 85 | -0.9 | 170 | -14.8 |  | Current
1 | 507 | 13 | A/01/H/05/007/RF | MGAR4-14N | RADIO FREQUENCY SYTEMS | MINIGRID - SPERADSPECTRUM | 22.5 | 1.2 | 11 | Cross Polar | 180 | -8 | 180 | -14.9 |  | Current
1 | 508 | 1 | A/01/H/05/009/RF | GKA12-16N | RADIO FREQUENCY SYTEMS | GRIDKIT 12 FT | 33.2 | 3.7 | 3.5 | Cross Polar | 0 | 33.2 | 0 | -6.9 |  | Current
1 | 508 | 2 | A/01/H/05/009/RF | GKA12-16N | RADIO FREQUENCY SYTEMS | GRIDKIT 12 FT | 33.2 | 3.7 | 3.5 | Cross Polar | 0.8 | 32.4 | 1 | -6.9 |  | Current
1 | 508 | 3 | A/01/H/05/009/RF | GKA12-16N | RADIO FREQUENCY SYTEMS | GRIDKIT 12 FT | 33.2 | 3.7 | 3.5 | Cross Polar | 1.8 | 29.9 | 2 | -6.9 |  | Current
1 | 508 | 4 | A/01/H/05/009/RF | GKA12-16N | RADIO FREQUENCY SYTEMS | GRIDKIT 12 FT | 33.2 | 3.7 | 3.5 | Cross Polar | 2.8 | 24.5 | 3 | -6.9 |  | Current
1 | 508 | 5 | A/01/H/05/009/RF | GKA12-16N | RADIO FREQUENCY SYTEMS | GRIDKIT 12 FT | 33.2 | 3.7 | 3.5 | Cross Polar | 3.1 | 22.9 | 4 | -6.9 |  | Current
1 | 508 | 6 | A/01/H/05/009/RF | GKA12-16N | RADIO FREQUENCY SYTEMS | GRIDKIT 12 FT | 33.2 | 3.7 | 3.5 | Cross Polar | 3.5 | 16.9 | 5 | -7.2 |  | Current
1 | 508 | 7 | A/01/H/05/009/RF | GKA12-16N | RADIO FREQUENCY SYTEMS | GRIDKIT 12 FT | 33.2 | 3.7 | 3.5 | Cross Polar | 3.8 | 12.9 | 10 | -7.2 |  | Current
1 | 508 | 8 | A/01/H/05/009/RF | GKA12-16N | RADIO FREQUENCY SYTEMS | GRIDKIT 12 FT | 33.2 | 3.7 | 3.5 | Cross Polar | 9.9 | 13 | 15 | -6.9 |  | Current
1 | 508 | 9 | A/01/H/05/009/RF | GKA12-16N | RADIO FREQUENCY SYTEMS | GRIDKIT 12 FT | 33.2 | 3.7 | 3.5 | Cross Polar | 15 | 7 | 20.4 | -10 |  | Current
1 | 508 | 10 | A/01/H/05/009/RF | GKA12-16N | RADIO FREQUENCY SYTEMS | GRIDKIT 12 FT | 33.2 | 3.7 | 3.5 | Cross Polar | 29.7 | 1.1 | 30 | -10 |  | Current
1 | 508 | 11 | A/01/H/05/009/RF | GKA12-16N | RADIO FREQUENCY SYTEMS | GRIDKIT 12 FT | 33.2 | 3.7 | 3.5 | Cross Polar | 39.3 | 0.9 | 40 | -10 |  | Current
1 | 508 | 12 | A/01/H/05/009/RF | GKA12-16N | RADIO FREQUENCY SYTEMS | GRIDKIT 12 FT | 33.2 | 3.7 | 3.5 | Cross Polar | 49 | 0.9 | 50 | -10 |  | Current
1 | 508 | 13 | A/01/H/05/009/RF | GKA12-16N | RADIO FREQUENCY SYTEMS | GRIDKIT 12 FT | 33.2 | 3.7 | 3.5 | Cross Polar | 100 | -1 | 60 | -10 |  | Current
1 | 508 | 14 | A/01/H/05/009/RF | GKA12-16N | RADIO FREQUENCY SYTEMS | GRIDKIT 12 FT | 33.2 | 3.7 | 3.5 | Cross Polar | 119 | -8.9 | 70 | -10 |  | Current
1 | 508 | 15 | A/01/H/05/009/RF | GKA12-16N | RADIO FREQUENCY SYTEMS | GRIDKIT 12 FT | 33.2 | 3.7 | 3.5 | Cross Polar | 163.8 | -9.1 | 100 | -10 |  | Current
1 | 508 | 16 | A/01/H/05/009/RF | GKA12-16N | RADIO FREQUENCY SYTEMS | GRIDKIT 12 FT | 33.2 | 3.7 | 3.5 | Cross Polar | 174.6 | -4.9 | 150 | -10 |  | Current
1 | 508 | 17 | A/01/H/05/009/RF | GKA12-16N | RADIO FREQUENCY SYTEMS | GRIDKIT 12 FT | 33.2 | 3.7 | 3.5 | Cross Polar | 180 | -4.9 | 180 | -10 |  | Current
1 | 509 | 1 | A/01/H/05/010/RF | GKA10-16N | RADIO FREQUENCY SYTEMS | gridkit 10ft | 31.4 | 3 | 4.3 | Cross Polar | 0 | 31.4 | 0 | -8.9 |  | Current
1 | 509 | 2 | A/01/H/05/010/RF | GKA10-16N | RADIO FREQUENCY SYTEMS | gridkit 10ft | 31.4 | 3 | 4.3 | Cross Polar | 0.8 | 30.7 | 1 | -8.9 |  | Current
1 | 509 | 3 | A/01/H/05/010/RF | GKA10-16N | RADIO FREQUENCY SYTEMS | gridkit 10ft | 31.4 | 3 | 4.3 | Cross Polar | 1.8 | 29 | 2 | -8.9 |  | Current
1 | 509 | 4 | A/01/H/05/010/RF | GKA10-16N | RADIO FREQUENCY SYTEMS | gridkit 10ft | 31.4 | 3 | 4.3 | Cross Polar | 2.7 | 25.7 | 3 | -8.9 |  | Current
1 | 509 | 5 | A/01/H/05/010/RF | GKA10-16N | RADIO FREQUENCY SYTEMS | gridkit 10ft | 31.4 | 3 | 4.3 | Cross Polar | 3.3 | 22.9 | 4 | -8.9 |  | Current
1 | 509 | 6 | A/01/H/05/010/RF | GKA10-16N | RADIO FREQUENCY SYTEMS | gridkit 10ft | 31.4 | 3 | 4.3 | Cross Polar | 3.8 | 19.2 | 5 | -8.9 |  | Current
1 | 509 | 7 | A/01/H/05/010/RF | GKA10-16N | RADIO FREQUENCY SYTEMS | gridkit 10ft | 31.4 | 3 | 4.3 | Cross Polar | 4.5 | 10.9 | 9.9 | -8.9 |  | Current
1 | 509 | 8 | A/01/H/05/010/RF | GKA10-16N | RADIO FREQUENCY SYTEMS | gridkit 10ft | 31.4 | 3 | 4.3 | Cross Polar | 10.9 | 11.1 | 15 | -8.9 |  | Current
1 | 509 | 9 | A/01/H/05/010/RF | GKA10-16N | RADIO FREQUENCY SYTEMS | gridkit 10ft | 31.4 | 3 | 4.3 | Cross Polar | 15 | 6.1 | 44.1 | -9.4 |  | Current
1 | 509 | 10 | A/01/H/05/010/RF | GKA10-16N | RADIO FREQUENCY SYTEMS | gridkit 10ft | 31.4 | 3 | 4.3 | Cross Polar | 35 | 0 | 79.4 | -10 |  | Current
1 | 509 | 11 | A/01/H/05/010/RF | GKA10-16N | RADIO FREQUENCY SYTEMS | gridkit 10ft | 31.4 | 3 | 4.3 | Cross Polar | 49.5 | -1.9 | 100 | -10 |  | Current
1 | 509 | 12 | A/01/H/05/010/RF | GKA10-16N | RADIO FREQUENCY SYTEMS | gridkit 10ft | 31.4 | 3 | 4.3 | Cross Polar | 100 | -2 | 149 | -10.6 |  | Current
1 | 509 | 13 | A/01/H/05/010/RF | GKA10-16N | RADIO FREQUENCY SYTEMS | gridkit 10ft | 31.4 | 3 | 4.3 | Cross Polar | 119.9 | -8.1 | 163 | -10.9 |  | Current
1 | 509 | 14 | A/01/H/05/010/RF | GKA10-16N | RADIO FREQUENCY SYTEMS | gridkit 10ft | 31.4 | 3 | 4.3 | Cross Polar | 164.9 | -8.1 | 170 | -10.9 |  | Current
1 | 509 | 15 | A/01/H/05/010/RF | GKA10-16N | RADIO FREQUENCY SYTEMS | gridkit 10ft | 31.4 | 3 | 4.3 | Cross Polar | 169.8 | -5 | 175 | -10.9 |  | Current
1 | 509 | 16 | A/01/H/05/010/RF | GKA10-16N | RADIO FREQUENCY SYTEMS | gridkit 10ft | 31.4 | 3 | 4.3 | Cross Polar | 180 | -5 | 180 | -10.9 |  | Current
1 | 510 | 1 | A/01/H/05/011/RF | MGAR3-14N | RADIO FREQUENCY SYTEMS | minigrid 3ft | 20 | 0.9 | 13.5 | Cross Polar | 0 | 20 | 0 | 20 |  | Current
1 | 510 | 2 | A/01/H/05/011/RF | MGAR3-14N | RADIO FREQUENCY SYTEMS | minigrid 3ft | 20 | 0.9 | 13.5 | Cross Polar | 2.5 | 19.7 | 2.5 | 20 |  | Current
1 | 510 | 3 | A/01/H/05/011/RF | MGAR3-14N | RADIO FREQUENCY SYTEMS | minigrid 3ft | 20 | 0.9 | 13.5 | Cross Polar | 3.5 | 19.5 | 3.5 | 20 |  | Current
1 | 510 | 4 | A/01/H/05/011/RF | MGAR3-14N | RADIO FREQUENCY SYTEMS | minigrid 3ft | 20 | 0.9 | 13.5 | Cross Polar | 4.9 | 19 | 4.9 | 20 |  | Current
1 | 510 | 5 | A/01/H/05/011/RF | MGAR3-14N | RADIO FREQUENCY SYTEMS | minigrid 3ft | 20 | 0.9 | 13.5 | Cross Polar | 6.8 | 18 | 6.8 | 20 |  | Current
1 | 510 | 6 | A/01/H/05/011/RF | MGAR3-14N | RADIO FREQUENCY SYTEMS | minigrid 3ft | 20 | 0.9 | 13.5 | Cross Polar | 8.2 | 17 | 8.2 | 20 |  | Current
1 | 510 | 7 | A/01/H/05/011/RF | MGAR3-14N | RADIO FREQUENCY SYTEMS | minigrid 3ft | 20 | 0.9 | 13.5 | Cross Polar | 10.4 | 15 | 10.4 | 20 |  | Current
1 | 510 | 8 | A/01/H/05/011/RF | MGAR3-14N | RADIO FREQUENCY SYTEMS | minigrid 3ft | 20 | 0.9 | 13.5 | Cross Polar | 11.4 | 14 | 11.4 | 20 |  | Current
1 | 510 | 9 | A/01/H/05/011/RF | MGAR3-14N | RADIO FREQUENCY SYTEMS | minigrid 3ft | 20 | 0.9 | 13.5 | Cross Polar | 14 | 10 | 14 | 20 |  | Current
1 | 510 | 10 | A/01/H/05/011/RF | MGAR3-14N | RADIO FREQUENCY SYTEMS | minigrid 3ft | 20 | 0.9 | 13.5 | Cross Polar | 15 | 8 | 15 | 20 |  | Current
1 | 510 | 11 | A/01/H/05/011/RF | MGAR3-14N | RADIO FREQUENCY SYTEMS | minigrid 3ft | 20 | 0.9 | 13.5 | Cross Polar | 20 | 8 | 20 | 20 |  | Current
1 | 510 | 12 | A/01/H/05/011/RF | MGAR3-14N | RADIO FREQUENCY SYTEMS | minigrid 3ft | 20 | 0.9 | 13.5 | Cross Polar | 60 | -2 | 60 | 20 |  | Current
1 | 510 | 13 | A/01/H/05/011/RF | MGAR3-14N | RADIO FREQUENCY SYTEMS | minigrid 3ft | 20 | 0.9 | 13.5 | Cross Polar | 75 | -2 | 75 | 20 |  | Current
1 | 510 | 14 | A/01/H/05/011/RF | MGAR3-14N | RADIO FREQUENCY SYTEMS | minigrid 3ft | 20 | 0.9 | 13.5 | Cross Polar | 102 | -5 | 102 | 20 |  | Current
1 | 510 | 15 | A/01/H/05/011/RF | MGAR3-14N | RADIO FREQUENCY SYTEMS | minigrid 3ft | 20 | 0.9 | 13.5 | Cross Polar | 140 | -5 | 140 | 20 |  | Current
1 | 510 | 16 | A/01/H/05/011/RF | MGAR3-14N | RADIO FREQUENCY SYTEMS | minigrid 3ft | 20 | 0.9 | 13.5 | Cross Polar | 180 | -10 | 180 | 20 |  | Current
23G | 511 | 1 | A/23G/H/05/012/PA | A1823SHP | PRECISION ANTENNAS | 0.18m Parabolic | 31 | 0.18 | 4.5 | Cross Polar | 0 | 31 | 0 | 0 | 3 | Current
23G | 511 | 2 | A/23G/H/05/012/PA | A1823SHP | PRECISION ANTENNAS | 0.18m Parabolic | 31 | 0.18 | 4.5 | Cross Polar | 1 | 30.3 | 1 | 0 | 3 | Current
23G | 511 | 3 | A/23G/H/05/012/PA | A1823SHP | PRECISION ANTENNAS | 0.18m Parabolic | 31 | 0.18 | 4.5 | Cross Polar | 2.3 | 28 | 2.3 | 0 | 3 | Current
23G | 511 | 4 | A/23G/H/05/012/PA | A1823SHP | PRECISION ANTENNAS | 0.18m Parabolic | 31 | 0.18 | 4.5 | Cross Polar | 3.5 | 21 | 3 | 0 | 3 | Current
23G | 511 | 5 | A/23G/H/05/012/PA | A1823SHP | PRECISION ANTENNAS | 0.18m Parabolic | 31 | 0.18 | 4.5 | Cross Polar | 5 | 16 | 5 | -7 | 3 | Current
23G | 511 | 6 | A/23G/H/05/012/PA | A1823SHP | PRECISION ANTENNAS | 0.18m Parabolic | 31 | 0.18 | 4.5 | Cross Polar | 7 | 16 | 6 | -7 | 3 | Current
23G | 511 | 7 | A/23G/H/05/012/PA | A1823SHP | PRECISION ANTENNAS | 0.18m Parabolic | 31 | 0.18 | 4.5 | Cross Polar | 10 | 8 | 7 | -7 | 3 | Current
23G | 511 | 8 | A/23G/H/05/012/PA | A1823SHP | PRECISION ANTENNAS | 0.18m Parabolic | 31 | 0.18 | 4.5 | Cross Polar | 20 | 2 | 20 | -19 | 3 | Current
23G | 511 | 9 | A/23G/H/05/012/PA | A1823SHP | PRECISION ANTENNAS | 0.18m Parabolic | 31 | 0.18 | 4.5 | Cross Polar | 25 | 1 | 40 | -25 | 3 | Current
23G | 511 | 10 | A/23G/H/05/012/PA | A1823SHP | PRECISION ANTENNAS | 0.18m Parabolic | 31 | 0.18 | 4.5 | Cross Polar | 40 | -4 | 50 | -25 | 3 | Current
23G | 511 | 11 | A/23G/H/05/012/PA | A1823SHP | PRECISION ANTENNAS | 0.18m Parabolic | 31 | 0.18 | 4.5 | Cross Polar | 60 | -4 | 60 | -25 | 3 | Current
23G | 511 | 12 | A/23G/H/05/012/PA | A1823SHP | PRECISION ANTENNAS | 0.18m Parabolic | 31 | 0.18 | 4.5 | Cross Polar | 100 | -27 | 80 | -29 | 3 | Current
23G | 511 | 13 | A/23G/H/05/012/PA | A1823SHP | PRECISION ANTENNAS | 0.18m Parabolic | 31 | 0.18 | 4.5 | Cross Polar | 169 | -27 | 170 | -29 | 3 | Current
23G | 511 | 14 | A/23G/H/05/012/PA | A1823SHP | PRECISION ANTENNAS | 0.18m Parabolic | 31 | 0.18 | 4.5 | Cross Polar | 180 | -22 | 180 | -29 | 3 | Current
06GL | 512 | 1 | A/06GL/H/05/013/RF | DA4-W57AC | RADIO FREQUENCY SYTEMS | 4fT Parabolic | 35.5 | 1.2 | 2.8 | Cross Polar | 0 | 35.5 | 0 | 7.5 |  | Current
06GL | 512 | 2 | A/06GL/H/05/013/RF | DA4-W57AC | RADIO FREQUENCY SYTEMS | 4fT Parabolic | 35.5 | 1.2 | 2.8 | Cross Polar | 1.1 | 34 | 1 | 7.5 |  | Current
06GL | 512 | 3 | A/06GL/H/05/013/RF | DA4-W57AC | RADIO FREQUENCY SYTEMS | 4fT Parabolic | 35.5 | 1.2 | 2.8 | Cross Polar | 1.6 | 32.5 | 1.6 | 7.5 |  | Current
06GL | 512 | 4 | A/06GL/H/05/013/RF | DA4-W57AC | RADIO FREQUENCY SYTEMS | 4fT Parabolic | 35.5 | 1.2 | 2.8 | Cross Polar | 2.1 | 30.5 | 2 | 7.5 |  | Current
06GL | 512 | 5 | A/06GL/H/05/013/RF | DA4-W57AC | RADIO FREQUENCY SYTEMS | 4fT Parabolic | 35.5 | 1.2 | 2.8 | Cross Polar | 2.5 | 28 | 2.5 | 7.5 |  | Current
06GL | 512 | 6 | A/06GL/H/05/013/RF | DA4-W57AC | RADIO FREQUENCY SYTEMS | 4fT Parabolic | 35.5 | 1.2 | 2.8 | Cross Polar | 3 | 25 | 3 | 7.5 |  | Current
06GL | 512 | 7 | A/06GL/H/05/013/RF | DA4-W57AC | RADIO FREQUENCY SYTEMS | 4fT Parabolic | 35.5 | 1.2 | 2.8 | Cross Polar | 3.6 | 20.5 | 4.5 | 1.5 |  | Current
06GL | 512 | 8 | A/06GL/H/05/013/RF | DA4-W57AC | RADIO FREQUENCY SYTEMS | 4fT Parabolic | 35.5 | 1.2 | 2.8 | Cross Polar | 10 | 14.5 | 9 | -1.5 |  | Current
06GL | 512 | 9 | A/06GL/H/05/013/RF | DA4-W57AC | RADIO FREQUENCY SYTEMS | 4fT Parabolic | 35.5 | 1.2 | 2.8 | Cross Polar | 15 | 11.5 | 11.5 | -2.5 |  | Current
06GL | 512 | 10 | A/06GL/H/05/013/RF | DA4-W57AC | RADIO FREQUENCY SYTEMS | 4fT Parabolic | 35.5 | 1.2 | 2.8 | Cross Polar | 25 | 8.5 | 14.5 | -7.5 |  | Current
06GL | 512 | 11 | A/06GL/H/05/013/RF | DA4-W57AC | RADIO FREQUENCY SYTEMS | 4fT Parabolic | 35.5 | 1.2 | 2.8 | Cross Polar | 35 | 2.5 | 35 | -8.5 |  | Current
06GL | 512 | 12 | A/06GL/H/05/013/RF | DA4-W57AC | RADIO FREQUENCY SYTEMS | 4fT Parabolic | 35.5 | 1.2 | 2.8 | Cross Polar | 55 | -0.5 | 40 | -8.5 |  | Current
06GL | 512 | 13 | A/06GL/H/05/013/RF | DA4-W57AC | RADIO FREQUENCY SYTEMS | 4fT Parabolic | 35.5 | 1.2 | 2.8 | Cross Polar | 80 | -2.5 | 60 | -11.5 |  | Current
06GL | 512 | 14 | A/06GL/H/05/013/RF | DA4-W57AC | RADIO FREQUENCY SYTEMS | 4fT Parabolic | 35.5 | 1.2 | 2.8 | Cross Polar | 85 | -8.5 | 70 | -12.5 |  | Current
06GL | 512 | 15 | A/06GL/H/05/013/RF | DA4-W57AC | RADIO FREQUENCY SYTEMS | 4fT Parabolic | 35.5 | 1.2 | 2.8 | Cross Polar | 100 | -19.5 | 100 | -19.5 |  | Current
06GL | 512 | 16 | A/06GL/H/05/013/RF | DA4-W57AC | RADIO FREQUENCY SYTEMS | 4fT Parabolic | 35.5 | 1.2 | 2.8 | Cross Polar | 180 | -19.5 | 180 | -19.5 |  | Current
1 | 513 | 1 | A/01/S/05/014/MR | G6-1.3 | RADIO WAVES INC | 6ft grid antenna | 25.1 | 1.8 | 8.2 | Cross Polar | 0 | 25.1 | 0 | -4.9 |  | Current
1 | 513 | 2 | A/01/S/05/014/MR | G6-1.3 | RADIO WAVES INC | 6ft grid antenna | 25.1 | 1.8 | 8.2 | Cross Polar | 1 | 24.8 | 1 | -4.9 |  | Current
1 | 513 | 3 | A/01/S/05/014/MR | G6-1.3 | RADIO WAVES INC | 6ft grid antenna | 25.1 | 1.8 | 8.2 | Cross Polar | 2 | 24.7 | 2 | -4.9 |  | Current
1 | 513 | 4 | A/01/S/05/014/MR | G6-1.3 | RADIO WAVES INC | 6ft grid antenna | 25.1 | 1.8 | 8.2 | Cross Polar | 3 | 24.1 | 3 | -4.9 |  | Current
1 | 513 | 5 | A/01/S/05/014/MR | G6-1.3 | RADIO WAVES INC | 6ft grid antenna | 25.1 | 1.8 | 8.2 | Cross Polar | 4 | 23.1 | 4 | -4.9 |  | Current
1 | 513 | 6 | A/01/S/05/014/MR | G6-1.3 | RADIO WAVES INC | 6ft grid antenna | 25.1 | 1.8 | 8.2 | Cross Polar | 5 | 21.1 | 5 | -4.9 |  | Current
1 | 513 | 7 | A/01/S/05/014/MR | G6-1.3 | RADIO WAVES INC | 6ft grid antenna | 25.1 | 1.8 | 8.2 | Cross Polar | 6.9 | 18.1 | 7 | -4.9 |  | Current
1 | 513 | 8 | A/01/S/05/014/MR | G6-1.3 | RADIO WAVES INC | 6ft grid antenna | 25.1 | 1.8 | 8.2 | Cross Polar | 7.8 | 14 | 10 | -4.9 |  | Current
1 | 513 | 9 | A/01/S/05/014/MR | G6-1.3 | RADIO WAVES INC | 6ft grid antenna | 25.1 | 1.8 | 8.2 | Cross Polar | 10 | 10.1 | 20 | -4.9 |  | Current
1 | 513 | 10 | A/01/S/05/014/MR | G6-1.3 | RADIO WAVES INC | 6ft grid antenna | 25.1 | 1.8 | 8.2 | Cross Polar | 12 | 9.6 | 30 | -4.9 |  | Current
1 | 513 | 11 | A/01/S/05/014/MR | G6-1.3 | RADIO WAVES INC | 6ft grid antenna | 25.1 | 1.8 | 8.2 | Cross Polar | 25 | -1.9 | 40 | -4.9 |  | Current
1 | 513 | 12 | A/01/S/05/014/MR | G6-1.3 | RADIO WAVES INC | 6ft grid antenna | 25.1 | 1.8 | 8.2 | Cross Polar | 60 | -4.9 | 54.5 | -7.9 |  | Current
1 | 513 | 13 | A/01/S/05/014/MR | G6-1.3 | RADIO WAVES INC | 6ft grid antenna | 25.1 | 1.8 | 8.2 | Cross Polar | 180 | -4.9 | 180 | -7.9 |  | Current
75 | 514 | 1 | A/75/H/05/015/RF | SU2-71AD | RADIO FREQUENCY SYTEMS | 2fT SLIMLINE ULTRA HIGH PARABO | 30.6 | 0.6 | 4.6 | Cross Polar | 0 | 30.6 | 0 | 0.6 |  | Current
75 | 514 | 2 | A/75/H/05/015/RF | SU2-71AD | RADIO FREQUENCY SYTEMS | 2fT SLIMLINE ULTRA HIGH PARABO | 30.6 | 0.6 | 4.6 | Cross Polar | 2 | 29.1 | 2 | 0.6 |  | Current
75 | 514 | 3 | A/75/H/05/015/RF | SU2-71AD | RADIO FREQUENCY SYTEMS | 2fT SLIMLINE ULTRA HIGH PARABO | 30.6 | 0.6 | 4.6 | Cross Polar | 3 | 27.2 | 3 | 0.6 |  | Current
75 | 514 | 4 | A/75/H/05/015/RF | SU2-71AD | RADIO FREQUENCY SYTEMS | 2fT SLIMLINE ULTRA HIGH PARABO | 30.6 | 0.6 | 4.6 | Cross Polar | 4 | 24.5 | 4 | 0.6 |  | Current
75 | 514 | 5 | A/75/H/05/015/RF | SU2-71AD | RADIO FREQUENCY SYTEMS | 2fT SLIMLINE ULTRA HIGH PARABO | 30.6 | 0.6 | 4.6 | Cross Polar | 4.5 | 22.9 | 4.5 | 0.6 |  | Current
75 | 514 | 6 | A/75/H/05/015/RF | SU2-71AD | RADIO FREQUENCY SYTEMS | 2fT SLIMLINE ULTRA HIGH PARABO | 30.6 | 0.6 | 4.6 | Cross Polar | 5 | 21.1 | 8 | -14.4 |  | Current
75 | 514 | 7 | A/75/H/05/015/RF | SU2-71AD | RADIO FREQUENCY SYTEMS | 2fT SLIMLINE ULTRA HIGH PARABO | 30.6 | 0.6 | 4.6 | Cross Polar | 6 | 15.6 | 9 | -14.4 |  | Current
75 | 514 | 8 | A/75/H/05/015/RF | SU2-71AD | RADIO FREQUENCY SYTEMS | 2fT SLIMLINE ULTRA HIGH PARABO | 30.6 | 0.6 | 4.6 | Cross Polar | 9 | 13.6 | 10 | -14.4 |  | Current
75 | 514 | 9 | A/75/H/05/015/RF | SU2-71AD | RADIO FREQUENCY SYTEMS | 2fT SLIMLINE ULTRA HIGH PARABO | 30.6 | 0.6 | 4.6 | Cross Polar | 19 | 8.6 | 19 | -14.4 |  | Current
75 | 514 | 10 | A/75/H/05/015/RF | SU2-71AD | RADIO FREQUENCY SYTEMS | 2fT SLIMLINE ULTRA HIGH PARABO | 30.6 | 0.6 | 4.6 | Cross Polar | 22 | 4.6 | 22 | -14.4 |  | Current
75 | 514 | 11 | A/75/H/05/015/RF | SU2-71AD | RADIO FREQUENCY SYTEMS | 2fT SLIMLINE ULTRA HIGH PARABO | 30.6 | 0.6 | 4.6 | Cross Polar | 40 | 4.6 | 40 | -14.4 |  | Current
75 | 514 | 12 | A/75/H/05/015/RF | SU2-71AD | RADIO FREQUENCY SYTEMS | 2fT SLIMLINE ULTRA HIGH PARABO | 30.6 | 0.6 | 4.6 | Cross Polar | 60 | -13.4 | 50 | -24.4 |  | Current
75 | 514 | 13 | A/75/H/05/015/RF | SU2-71AD | RADIO FREQUENCY SYTEMS | 2fT SLIMLINE ULTRA HIGH PARABO | 30.6 | 0.6 | 4.6 | Cross Polar | 70 | -15.4 | 70 | -24.4 |  | Current
75 | 514 | 14 | A/75/H/05/015/RF | SU2-71AD | RADIO FREQUENCY SYTEMS | 2fT SLIMLINE ULTRA HIGH PARABO | 30.6 | 0.6 | 4.6 | Cross Polar | 85 | -15.5 | 85 | -24.4 |  | Current
75 | 514 | 15 | A/75/H/05/015/RF | SU2-71AD | RADIO FREQUENCY SYTEMS | 2fT SLIMLINE ULTRA HIGH PARABO | 30.6 | 0.6 | 4.6 | Cross Polar | 95 | -24.4 | 95 | -24.4 |  | Current
75 | 514 | 16 | A/75/H/05/015/RF | SU2-71AD | RADIO FREQUENCY SYTEMS | 2fT SLIMLINE ULTRA HIGH PARABO | 30.6 | 0.6 | 4.6 | Cross Polar | 180 | -24.4 | 180 | -24.4 |  | Current
13 | 515 | 1 | A/13/H/05/016/AA | VHLP1-13 | ANDREWS ANTENNAS | 1fT PARABOLIC ANTENNA | 30.9 | 0.3 | 4.7 | Cross Polar | 0 | 30.9 | 0 | 0 |  | Current
13 | 515 | 2 | A/13/H/05/016/AA | VHLP1-13 | ANDREWS ANTENNAS | 1fT PARABOLIC ANTENNA | 30.9 | 0.3 | 4.7 | Cross Polar | 2 | 29 | 2 | 0 |  | Current
13 | 515 | 3 | A/13/H/05/016/AA | VHLP1-13 | ANDREWS ANTENNAS | 1fT PARABOLIC ANTENNA | 30.9 | 0.3 | 4.7 | Cross Polar | 3.5 | 24.9 | 3.5 | 0 |  | Current
13 | 515 | 4 | A/13/H/05/016/AA | VHLP1-13 | ANDREWS ANTENNAS | 1fT PARABOLIC ANTENNA | 30.9 | 0.3 | 4.7 | Cross Polar | 4 | 22.9 | 4 | 0 |  | Current
13 | 515 | 5 | A/13/H/05/016/AA | VHLP1-13 | ANDREWS ANTENNAS | 1fT PARABOLIC ANTENNA | 30.9 | 0.3 | 4.7 | Cross Polar | 6 | 12.9 | 6 | -5.1 |  | Current
13 | 515 | 6 | A/13/H/05/016/AA | VHLP1-13 | ANDREWS ANTENNAS | 1fT PARABOLIC ANTENNA | 30.9 | 0.3 | 4.7 | Cross Polar | 12 | 8.9 | 10.5 | -9.1 |  | Current
13 | 515 | 7 | A/13/H/05/016/AA | VHLP1-13 | ANDREWS ANTENNAS | 1fT PARABOLIC ANTENNA | 30.9 | 0.3 | 4.7 | Cross Polar | 15 | 6.9 | 13.5 | -13.1 |  | Current
13 | 515 | 8 | A/13/H/05/016/AA | VHLP1-13 | ANDREWS ANTENNAS | 1fT PARABOLIC ANTENNA | 30.9 | 0.3 | 4.7 | Cross Polar | 17.5 | 1.9 | 15 | -13.1 |  | Current
13 | 515 | 9 | A/13/H/05/016/AA | VHLP1-13 | ANDREWS ANTENNAS | 1fT PARABOLIC ANTENNA | 30.9 | 0.3 | 4.7 | Cross Polar | 30 | 1.9 | 27 | -17.1 |  | Current
13 | 515 | 10 | A/13/H/05/016/AA | VHLP1-13 | ANDREWS ANTENNAS | 1fT PARABOLIC ANTENNA | 30.9 | 0.3 | 4.7 | Cross Polar | 37.5 | -1.1 | 28.5 | -17.1 |  | Current
13 | 515 | 11 | A/13/H/05/016/AA | VHLP1-13 | ANDREWS ANTENNAS | 1fT PARABOLIC ANTENNA | 30.9 | 0.3 | 4.7 | Cross Polar | 45 | -7.1 | 45 | -17.1 |  | Current
13 | 515 | 12 | A/13/H/05/016/AA | VHLP1-13 | ANDREWS ANTENNAS | 1fT PARABOLIC ANTENNA | 30.9 | 0.3 | 4.7 | Cross Polar | 67.5 | -7.1 | 60 | -25.1 |  | Current
13 | 515 | 13 | A/13/H/05/016/AA | VHLP1-13 | ANDREWS ANTENNAS | 1fT PARABOLIC ANTENNA | 30.9 | 0.3 | 4.7 | Cross Polar | 100 | -22.1 | 100 | -25.1 |  | Current
13 | 515 | 14 | A/13/H/05/016/AA | VHLP1-13 | ANDREWS ANTENNAS | 1fT PARABOLIC ANTENNA | 30.9 | 0.3 | 4.7 | Cross Polar | 180 | -22.1 | 180 | -25.1 |  | Current
15 | 516 | 1 | A/15/H/05/017/AA | VHLP1-15 | ANDREWS ANTENNAS | 1ft PARABOLIC ANTENNA | 32.1 | 0.3 | 4.3 | Cross Polar | 0 | 32.1 | 0 | 2.1 |  | Current
15 | 516 | 2 | A/15/H/05/017/AA | VHLP1-15 | ANDREWS ANTENNAS | 1ft PARABOLIC ANTENNA | 32.1 | 0.3 | 4.3 | Cross Polar | 2 | 30.1 | 2 | 2.1 |  | Current
15 | 516 | 3 | A/15/H/05/017/AA | VHLP1-15 | ANDREWS ANTENNAS | 1ft PARABOLIC ANTENNA | 32.1 | 0.3 | 4.3 | Cross Polar | 3.5 | 23.5 | 3.5 | 2.1 |  | Current
15 | 516 | 4 | A/15/H/05/017/AA | VHLP1-15 | ANDREWS ANTENNAS | 1ft PARABOLIC ANTENNA | 32.1 | 0.3 | 4.3 | Cross Polar | 4 | 23.1 | 4.5 | 2.1 |  | Current
15 | 516 | 5 | A/15/H/05/017/AA | VHLP1-15 | ANDREWS ANTENNAS | 1ft PARABOLIC ANTENNA | 32.1 | 0.3 | 4.3 | Cross Polar | 5 | 16.2 | 7.5 | -5.9 |  | Current
15 | 516 | 6 | A/15/H/05/017/AA | VHLP1-15 | ANDREWS ANTENNAS | 1ft PARABOLIC ANTENNA | 32.1 | 0.3 | 4.3 | Cross Polar | 5.5 | 13.1 | 12 | -11.9 |  | Current
15 | 516 | 7 | A/15/H/05/017/AA | VHLP1-15 | ANDREWS ANTENNAS | 1ft PARABOLIC ANTENNA | 32.1 | 0.3 | 4.3 | Cross Polar | 13 | 13.1 | 13 | -11.9 |  | Current
15 | 516 | 8 | A/15/H/05/017/AA | VHLP1-15 | ANDREWS ANTENNAS | 1ft PARABOLIC ANTENNA | 32.1 | 0.3 | 4.3 | Cross Polar | 15 | 8.1 | 15 | -11.9 |  | Current
15 | 516 | 9 | A/15/H/05/017/AA | VHLP1-15 | ANDREWS ANTENNAS | 1ft PARABOLIC ANTENNA | 32.1 | 0.3 | 4.3 | Cross Polar | 17.5 | 1.1 | 17 | -11.9 |  | Current
15 | 516 | 10 | A/15/H/05/017/AA | VHLP1-15 | ANDREWS ANTENNAS | 1ft PARABOLIC ANTENNA | 32.1 | 0.3 | 4.3 | Cross Polar | 45 | 1.1 | 44 | -11.9 |  | Current
15 | 516 | 11 | A/15/H/05/017/AA | VHLP1-15 | ANDREWS ANTENNAS | 1ft PARABOLIC ANTENNA | 32.1 | 0.3 | 4.3 | Cross Polar | 54.5 | -11.9 | 60 | -23.9 |  | Current
15 | 516 | 12 | A/15/H/05/017/AA | VHLP1-15 | ANDREWS ANTENNAS | 1ft PARABOLIC ANTENNA | 32.1 | 0.3 | 4.3 | Cross Polar | 75 | -11.9 | 82 | -23.9 |  | Current
15 | 516 | 13 | A/15/H/05/017/AA | VHLP1-15 | ANDREWS ANTENNAS | 1ft PARABOLIC ANTENNA | 32.1 | 0.3 | 4.3 | Cross Polar | 90 | -19.9 | 90 | -25.9 |  | Current
15 | 516 | 14 | A/15/H/05/017/AA | VHLP1-15 | ANDREWS ANTENNAS | 1ft PARABOLIC ANTENNA | 32.1 | 0.3 | 4.3 | Cross Polar | 120 | -21.9 | 120 | -25.9 |  | Current
15 | 516 | 15 | A/15/H/05/017/AA | VHLP1-15 | ANDREWS ANTENNAS | 1ft PARABOLIC ANTENNA | 32.1 | 0.3 | 4.3 | Cross Polar | 180 | -21.9 | 180 | -25.9 |  | Current
19 | 517 | 1 | A/19/H/05/018/AA | VHLP1-18 | ANDREWS ANTENNAS | 1fT PARABOLIC ANTENNA | 34.2 | 0.3 | 3.3 | Cross Polar | 0 | 34.2 | 0 | 4.2 |  | Current
19 | 517 | 2 | A/19/H/05/018/AA | VHLP1-18 | ANDREWS ANTENNAS | 1fT PARABOLIC ANTENNA | 34.2 | 0.3 | 3.3 | Cross Polar | 2 | 30.9 | 2 | 4.2 |  | Current
19 | 517 | 3 | A/19/H/05/018/AA | VHLP1-18 | ANDREWS ANTENNAS | 1fT PARABOLIC ANTENNA | 34.2 | 0.3 | 3.3 | Cross Polar | 2.5 | 28.8 | 2.5 | 4.2 |  | Current
19 | 517 | 4 | A/19/H/05/018/AA | VHLP1-18 | ANDREWS ANTENNAS | 1fT PARABOLIC ANTENNA | 34.2 | 0.3 | 3.3 | Cross Polar | 3 | 26 | 3 | 4.2 |  | Current
19 | 517 | 5 | A/19/H/05/018/AA | VHLP1-18 | ANDREWS ANTENNAS | 1fT PARABOLIC ANTENNA | 34.2 | 0.3 | 3.3 | Cross Polar | 3.5 | 23 | 6 | -7.8 |  | Current
19 | 517 | 6 | A/19/H/05/018/AA | VHLP1-18 | ANDREWS ANTENNAS | 1fT PARABOLIC ANTENNA | 34.2 | 0.3 | 3.3 | Cross Polar | 4 | 21.2 | 15 | -15.8 |  | Current
19 | 517 | 7 | A/19/H/05/018/AA | VHLP1-18 | ANDREWS ANTENNAS | 1fT PARABOLIC ANTENNA | 34.2 | 0.3 | 3.3 | Cross Polar | 5 | 18.2 | 45 | -21.8 |  | Current
19 | 517 | 8 | A/19/H/05/018/AA | VHLP1-18 | ANDREWS ANTENNAS | 1fT PARABOLIC ANTENNA | 34.2 | 0.3 | 3.3 | Cross Polar | 15 | 4.2 | 50 | -21.8 |  | Current
19 | 517 | 9 | A/19/H/05/018/AA | VHLP1-18 | ANDREWS ANTENNAS | 1fT PARABOLIC ANTENNA | 34.2 | 0.3 | 3.3 | Cross Polar | 42 | 1.2 | 55 | -21.8 |  | Current
19 | 517 | 10 | A/19/H/05/018/AA | VHLP1-18 | ANDREWS ANTENNAS | 1fT PARABOLIC ANTENNA | 34.2 | 0.3 | 3.3 | Cross Polar | 85 | -19.8 | 60 | -25.8 |  | Current
19 | 517 | 11 | A/19/H/05/018/AA | VHLP1-18 | ANDREWS ANTENNAS | 1fT PARABOLIC ANTENNA | 34.2 | 0.3 | 3.3 | Cross Polar | 120 | -22.8 | 100 | -25.8 |  | Current
19 | 517 | 12 | A/19/H/05/018/AA | VHLP1-18 | ANDREWS ANTENNAS | 1fT PARABOLIC ANTENNA | 34.2 | 0.3 | 3.3 | Cross Polar | 180 | -22.8 | 180 | -25.8 |  | Current
23G | 518 | 1 | A/23G/H/05/019/AA | VHLP1-23 | ANDREWS ANTENNAS | 1ft PARABOLIC ANTENNA | 35.3 | 0.3 | 3 | Cross Polar | 0 | 35.3 | 0 | 5.3 | 3 | Current
23G | 518 | 2 | A/23G/H/05/019/AA | VHLP1-23 | ANDREWS ANTENNAS | 1ft PARABOLIC ANTENNA | 35.3 | 0.3 | 3 | Cross Polar | 2.5 | 28.4 | 2.5 | 5.3 | 3 | Current
23G | 518 | 3 | A/23G/H/05/019/AA | VHLP1-23 | ANDREWS ANTENNAS | 1ft PARABOLIC ANTENNA | 35.3 | 0.3 | 3 | Cross Polar | 3 | 24.7 | 3 | 5.3 | 3 | Current
23G | 518 | 4 | A/23G/H/05/019/AA | VHLP1-23 | ANDREWS ANTENNAS | 1ft PARABOLIC ANTENNA | 35.3 | 0.3 | 3 | Cross Polar | 6 | 15.3 | 4 | -8.7 | 3 | Current
23G | 518 | 5 | A/23G/H/05/019/AA | VHLP1-23 | ANDREWS ANTENNAS | 1ft PARABOLIC ANTENNA | 35.3 | 0.3 | 3 | Cross Polar | 8 | 15.3 | 8 | -8.7 | 3 | Current
23G | 518 | 6 | A/23G/H/05/019/AA | VHLP1-23 | ANDREWS ANTENNAS | 1ft PARABOLIC ANTENNA | 35.3 | 0.3 | 3 | Cross Polar | 10 | 9.3 | 10 | -8.7 | 3 | Current
23G | 518 | 7 | A/23G/H/05/019/AA | VHLP1-23 | ANDREWS ANTENNAS | 1ft PARABOLIC ANTENNA | 35.3 | 0.3 | 3 | Cross Polar | 15 | 5.3 | 15 | -13.7 | 3 | Current
23G | 518 | 8 | A/23G/H/05/019/AA | VHLP1-23 | ANDREWS ANTENNAS | 1ft PARABOLIC ANTENNA | 35.3 | 0.3 | 3 | Cross Polar | 19 | 0.3 | 19 | -13.7 | 3 | Current
23G | 518 | 9 | A/23G/H/05/019/AA | VHLP1-23 | ANDREWS ANTENNAS | 1ft PARABOLIC ANTENNA | 35.3 | 0.3 | 3 | Cross Polar | 30 | 0.3 | 30 | -13.7 | 3 | Current
23G | 518 | 10 | A/23G/H/05/019/AA | VHLP1-23 | ANDREWS ANTENNAS | 1ft PARABOLIC ANTENNA | 35.3 | 0.3 | 3 | Cross Polar | 45 | 0.3 | 60 | -19.7 | 3 | Current
23G | 518 | 11 | A/23G/H/05/019/AA | VHLP1-23 | ANDREWS ANTENNAS | 1ft PARABOLIC ANTENNA | 35.3 | 0.3 | 3 | Cross Polar | 95 | -24.7 | 85 | -32.7 | 3 | Current
23G | 518 | 12 | A/23G/H/05/019/AA | VHLP1-23 | ANDREWS ANTENNAS | 1ft PARABOLIC ANTENNA | 35.3 | 0.3 | 3 | Cross Polar | 120 | -26.7 | 120 | -32.7 | 3 | Current
23G | 518 | 13 | A/23G/H/05/019/AA | VHLP1-23 | ANDREWS ANTENNAS | 1ft PARABOLIC ANTENNA | 35.3 | 0.3 | 3 | Cross Polar | 180 | -26.7 | 180 | -32.7 | 3 | Current
38 | 519 | 1 | A/38/H/05/020/AA | VHLP1-38 | ANDREWS ANTENNAS | 1ft PARABOLIC | 41 | 0.3 | 1.6 | Cross Polar | 0 | 41 | 0 | 11 |  | Current
38 | 519 | 2 | A/38/H/05/020/AA | VHLP1-38 | ANDREWS ANTENNAS | 1ft PARABOLIC | 41 | 0.3 | 1.6 | Cross Polar | 1 | 37 | 1 | 11 |  | Current
38 | 519 | 3 | A/38/H/05/020/AA | VHLP1-38 | ANDREWS ANTENNAS | 1ft PARABOLIC | 41 | 0.3 | 1.6 | Cross Polar | 1.5 | 31.8 | 1.5 | 11 |  | Current
38 | 519 | 4 | A/38/H/05/020/AA | VHLP1-38 | ANDREWS ANTENNAS | 1ft PARABOLIC | 41 | 0.3 | 1.6 | Cross Polar | 2 | 28.5 | 2 | 11 |  | Current
38 | 519 | 5 | A/38/H/05/020/AA | VHLP1-38 | ANDREWS ANTENNAS | 1ft PARABOLIC | 41 | 0.3 | 1.6 | Cross Polar | 5 | 14 | 4.5 | 0 |  | Current
38 | 519 | 6 | A/38/H/05/020/AA | VHLP1-38 | ANDREWS ANTENNAS | 1ft PARABOLIC | 41 | 0.3 | 1.6 | Cross Polar | 6 | 14 | 5 | -4 |  | Current
38 | 519 | 7 | A/38/H/05/020/AA | VHLP1-38 | ANDREWS ANTENNAS | 1ft PARABOLIC | 41 | 0.3 | 1.6 | Cross Polar | 10 | 6 | 8 | -9 |  | Current
38 | 519 | 8 | A/38/H/05/020/AA | VHLP1-38 | ANDREWS ANTENNAS | 1ft PARABOLIC | 41 | 0.3 | 1.6 | Cross Polar | 15 | 6 | 15 | -15 |  | Current
38 | 519 | 9 | A/38/H/05/020/AA | VHLP1-38 | ANDREWS ANTENNAS | 1ft PARABOLIC | 41 | 0.3 | 1.6 | Cross Polar | 20 | 0 | 40 | -16 |  | Current
38 | 519 | 10 | A/38/H/05/020/AA | VHLP1-38 | ANDREWS ANTENNAS | 1ft PARABOLIC | 41 | 0.3 | 1.6 | Cross Polar | 30 | -1 | 60 | -23 |  | Current
38 | 519 | 11 | A/38/H/05/020/AA | VHLP1-38 | ANDREWS ANTENNAS | 1ft PARABOLIC | 41 | 0.3 | 1.6 | Cross Polar | 65 | -7 | 65 | -23 |  | Current
38 | 519 | 12 | A/38/H/05/020/AA | VHLP1-38 | ANDREWS ANTENNAS | 1ft PARABOLIC | 41 | 0.3 | 1.6 | Cross Polar | 90 | -20 | 90 | -23 |  | Current
38 | 519 | 13 | A/38/H/05/020/AA | VHLP1-38 | ANDREWS ANTENNAS | 1ft PARABOLIC | 41 | 0.3 | 1.6 | Cross Polar | 180 | -20 | 180 | -23 |  | Current
13 | 520 | 1 | A/13/H/05/021/AA | VHLP2-13 | ANDREWS ANTENNAS | 2ft PARABOLIC ANTENNA | 35.8 | 0.6 | 2.7 | Cross Polar | 0 | 35.8 | 0 | 5.8 |  | Current
13 | 520 | 2 | A/13/H/05/021/AA | VHLP2-13 | ANDREWS ANTENNAS | 2ft PARABOLIC ANTENNA | 35.8 | 0.6 | 2.7 | Cross Polar | 1 | 34.8 | 1 | 5.8 |  | Current
13 | 520 | 3 | A/13/H/05/021/AA | VHLP2-13 | ANDREWS ANTENNAS | 2ft PARABOLIC ANTENNA | 35.8 | 0.6 | 2.7 | Cross Polar | 2 | 30.5 | 2 | 5.8 |  | Current
13 | 520 | 4 | A/13/H/05/021/AA | VHLP2-13 | ANDREWS ANTENNAS | 2ft PARABOLIC ANTENNA | 35.8 | 0.6 | 2.7 | Cross Polar | 2.5 | 26.9 | 2.5 | 5.8 |  | Current
13 | 520 | 5 | A/13/H/05/021/AA | VHLP2-13 | ANDREWS ANTENNAS | 2ft PARABOLIC ANTENNA | 35.8 | 0.6 | 2.7 | Cross Polar | 3 | 21.8 | 3.5 | 0 |  | Current
13 | 520 | 6 | A/13/H/05/021/AA | VHLP2-13 | ANDREWS ANTENNAS | 2ft PARABOLIC ANTENNA | 35.8 | 0.6 | 2.7 | Cross Polar | 3.4 | 15.8 | 4.5 | -6.2 |  | Current
13 | 520 | 7 | A/13/H/05/021/AA | VHLP2-13 | ANDREWS ANTENNAS | 2ft PARABOLIC ANTENNA | 35.8 | 0.6 | 2.7 | Cross Polar | 7.5 | 11.8 | 6 | -8.2 |  | Current
13 | 520 | 8 | A/13/H/05/021/AA | VHLP2-13 | ANDREWS ANTENNAS | 2ft PARABOLIC ANTENNA | 35.8 | 0.6 | 2.7 | Cross Polar | 8.5 | 11.8 | 8 | -8.2 |  | Current
13 | 520 | 9 | A/13/H/05/021/AA | VHLP2-13 | ANDREWS ANTENNAS | 2ft PARABOLIC ANTENNA | 35.8 | 0.6 | 2.7 | Cross Polar | 12 | 0.2 | 11 | -14.2 |  | Current
13 | 520 | 10 | A/13/H/05/021/AA | VHLP2-13 | ANDREWS ANTENNAS | 2ft PARABOLIC ANTENNA | 35.8 | 0.6 | 2.7 | Cross Polar | 15 | 0.2 | 15 | -14.2 |  | Current
13 | 520 | 11 | A/13/H/05/021/AA | VHLP2-13 | ANDREWS ANTENNAS | 2ft PARABOLIC ANTENNA | 35.8 | 0.6 | 2.7 | Cross Polar | 20 | -2.2 | 19 | -17.2 |  | Current
13 | 520 | 12 | A/13/H/05/021/AA | VHLP2-13 | ANDREWS ANTENNAS | 2ft PARABOLIC ANTENNA | 35.8 | 0.6 | 2.7 | Cross Polar | 35 | -2.2 | 30 | -20.2 |  | Current
13 | 520 | 13 | A/13/H/05/021/AA | VHLP2-13 | ANDREWS ANTENNAS | 2ft PARABOLIC ANTENNA | 35.8 | 0.6 | 2.7 | Cross Polar | 45 | -4.2 | 45 | -20.2 |  | Current
13 | 520 | 14 | A/13/H/05/021/AA | VHLP2-13 | ANDREWS ANTENNAS | 2ft PARABOLIC ANTENNA | 35.8 | 0.6 | 2.7 | Cross Polar | 60 | -12.2 | 70 | -29.2 |  | Current
13 | 520 | 15 | A/13/H/05/021/AA | VHLP2-13 | ANDREWS ANTENNAS | 2ft PARABOLIC ANTENNA | 35.8 | 0.6 | 2.7 | Cross Polar | 95 | -26.2 | 95 | -29.2 |  | Current
13 | 520 | 16 | A/13/H/05/021/AA | VHLP2-13 | ANDREWS ANTENNAS | 2ft PARABOLIC ANTENNA | 35.8 | 0.6 | 2.7 | Cross Polar | 180 | -26.2 | 180 | -29.2 |  | Current
15 | 521 | 1 | A/15/H/05/022/AA | VHLP2-15 | ANDREWS ANTENNAS | 2ft PARABOLIC | 36.8 | 0.6 | 2.5 | Cross Polar | 0 | 36.8 | 0 | 6.8 |  | Current
15 | 521 | 2 | A/15/H/05/022/AA | VHLP2-15 | ANDREWS ANTENNAS | 2ft PARABOLIC | 36.8 | 0.6 | 2.5 | Cross Polar | 2 | 30.8 | 2 | 6.8 |  | Current
15 | 521 | 3 | A/15/H/05/022/AA | VHLP2-15 | ANDREWS ANTENNAS | 2ft PARABOLIC | 36.8 | 0.6 | 2.5 | Cross Polar | 3 | 20.8 | 3 | 6.8 |  | Current
15 | 521 | 4 | A/15/H/05/022/AA | VHLP2-15 | ANDREWS ANTENNAS | 2ft PARABOLIC | 36.8 | 0.6 | 2.5 | Cross Polar | 4.8 | 16.8 | 4 | 0 |  | Current
15 | 521 | 5 | A/15/H/05/022/AA | VHLP2-15 | ANDREWS ANTENNAS | 2ft PARABOLIC | 36.8 | 0.6 | 2.5 | Cross Polar | 5 | 16.5 | 5 | -5.2 |  | Current
15 | 521 | 6 | A/15/H/05/022/AA | VHLP2-15 | ANDREWS ANTENNAS | 2ft PARABOLIC | 36.8 | 0.6 | 2.5 | Cross Polar | 9 | 8.8 | 8 | -15.2 |  | Current
15 | 521 | 7 | A/15/H/05/022/AA | VHLP2-15 | ANDREWS ANTENNAS | 2ft PARABOLIC | 36.8 | 0.6 | 2.5 | Cross Polar | 12.5 | 3.8 | 15 | -17.2 |  | Current
15 | 521 | 8 | A/15/H/05/022/AA | VHLP2-15 | ANDREWS ANTENNAS | 2ft PARABOLIC | 36.8 | 0.6 | 2.5 | Cross Polar | 17 | 3.8 | 17 | -17.2 |  | Current
15 | 521 | 9 | A/15/H/05/022/AA | VHLP2-15 | ANDREWS ANTENNAS | 2ft PARABOLIC | 36.8 | 0.6 | 2.5 | Cross Polar | 20 | -1.2 | 20 | -17.2 |  | Current
15 | 521 | 10 | A/15/H/05/022/AA | VHLP2-15 | ANDREWS ANTENNAS | 2ft PARABOLIC | 36.8 | 0.6 | 2.5 | Cross Polar | 40 | -1.2 | 40 | -17.2 |  | Current
15 | 521 | 11 | A/15/H/05/022/AA | VHLP2-15 | ANDREWS ANTENNAS | 2ft PARABOLIC | 36.8 | 0.6 | 2.5 | Cross Polar | 50 | -7.2 | 85 | -33.2 |  | Current
15 | 521 | 12 | A/15/H/05/022/AA | VHLP2-15 | ANDREWS ANTENNAS | 2ft PARABOLIC | 36.8 | 0.6 | 2.5 | Cross Polar | 75 | -15.2 | 90 | -33.2 |  | Current
15 | 521 | 13 | A/15/H/05/022/AA | VHLP2-15 | ANDREWS ANTENNAS | 2ft PARABOLIC | 36.8 | 0.6 | 2.5 | Cross Polar | 95 | -28.2 | 95 | -33.2 |  | Current
15 | 521 | 14 | A/15/H/05/022/AA | VHLP2-15 | ANDREWS ANTENNAS | 2ft PARABOLIC | 36.8 | 0.6 | 2.5 | Cross Polar | 180 | -28.2 | 180 | -33.2 |  | Current
19 | 522 | 1 | A/19/H/05/023/AA | VHLP2-18 | ANDREWS ANTENNAS | 2ft PARABOLIC | 38.7 | 0.6 | 2.1 | Cross Polar | 0 | 38.7 | 0 | 8.7 |  | Current
19 | 522 | 2 | A/19/H/05/023/AA | VHLP2-18 | ANDREWS ANTENNAS | 2ft PARABOLIC | 38.7 | 0.6 | 2.1 | Cross Polar | 1 | 36.7 | 1 | 8.7 |  | Current
19 | 522 | 3 | A/19/H/05/023/AA | VHLP2-18 | ANDREWS ANTENNAS | 2ft PARABOLIC | 38.7 | 0.6 | 2.1 | Cross Polar | 1.5 | 33.7 | 1.5 | 8.7 |  | Current
19 | 522 | 4 | A/19/H/05/023/AA | VHLP2-18 | ANDREWS ANTENNAS | 2ft PARABOLIC | 38.7 | 0.6 | 2.1 | Cross Polar | 2 | 29.2 | 2 | 8.7 |  | Current
19 | 522 | 5 | A/19/H/05/023/AA | VHLP2-18 | ANDREWS ANTENNAS | 2ft PARABOLIC | 38.7 | 0.6 | 2.1 | Cross Polar | 2.5 | 23.7 | 3.7 | 0 |  | Current
19 | 522 | 6 | A/19/H/05/023/AA | VHLP2-18 | ANDREWS ANTENNAS | 2ft PARABOLIC | 38.7 | 0.6 | 2.1 | Cross Polar | 3 | 18.7 | 4 | -1.3 |  | Current
19 | 522 | 7 | A/19/H/05/023/AA | VHLP2-18 | ANDREWS ANTENNAS | 2ft PARABOLIC | 38.7 | 0.6 | 2.1 | Cross Polar | 5 | 12.7 | 7 | -7.3 |  | Current
19 | 522 | 8 | A/19/H/05/023/AA | VHLP2-18 | ANDREWS ANTENNAS | 2ft PARABOLIC | 38.7 | 0.6 | 2.1 | Cross Polar | 8 | 8.7 | 15 | -13.3 |  | Current
19 | 522 | 9 | A/19/H/05/023/AA | VHLP2-18 | ANDREWS ANTENNAS | 2ft PARABOLIC | 38.7 | 0.6 | 2.1 | Cross Polar | 10 | 6.7 | 22 | -16.3 |  | Current
19 | 522 | 10 | A/19/H/05/023/AA | VHLP2-18 | ANDREWS ANTENNAS | 2ft PARABOLIC | 38.7 | 0.6 | 2.1 | Cross Polar | 15 | 1.7 | 50 | -18.3 |  | Current
19 | 522 | 11 | A/19/H/05/023/AA | VHLP2-18 | ANDREWS ANTENNAS | 2ft PARABOLIC | 38.7 | 0.6 | 2.1 | Cross Polar | 24 | -0.3 | 65 | -25.3 |  | Current
19 | 522 | 12 | A/19/H/05/023/AA | VHLP2-18 | ANDREWS ANTENNAS | 2ft PARABOLIC | 38.7 | 0.6 | 2.1 | Cross Polar | 30 | -3.3 | 90 | -32.3 |  | Current
19 | 522 | 13 | A/19/H/05/023/AA | VHLP2-18 | ANDREWS ANTENNAS | 2ft PARABOLIC | 38.7 | 0.6 | 2.1 | Cross Polar | 80 | -17.8 | 100 | -32.3 |  | Current
19 | 522 | 14 | A/19/H/05/023/AA | VHLP2-18 | ANDREWS ANTENNAS | 2ft PARABOLIC | 38.7 | 0.6 | 2.1 | Cross Polar | 120 | -28.3 | 120 | -32.3 |  | Current
19 | 522 | 15 | A/19/H/05/023/AA | VHLP2-18 | ANDREWS ANTENNAS | 2ft PARABOLIC | 38.7 | 0.6 | 2.1 | Cross Polar | 180 | -28.3 | 180 | -32.3 |  | Current
23G | 523 | 1 | A/23G/H/05/024/AA | VHLP2-23 | ANDREWS ANTENNAS | 2ft PARABOLIC | 40.4 | 0.6 | 1.7 | Cross Polar | 0 | 40.4 | 0 | 10.4 | 3 | Current
23G | 523 | 2 | A/23G/H/05/024/AA | VHLP2-23 | ANDREWS ANTENNAS | 2ft PARABOLIC | 40.4 | 0.6 | 1.7 | Cross Polar | 1 | 37.4 | 1 | 10.4 | 3 | Current
23G | 523 | 3 | A/23G/H/05/024/AA | VHLP2-23 | ANDREWS ANTENNAS | 2ft PARABOLIC | 40.4 | 0.6 | 1.7 | Cross Polar | 1.5 | 33 | 1.5 | 10.4 | 3 | Current
23G | 523 | 4 | A/23G/H/05/024/AA | VHLP2-23 | ANDREWS ANTENNAS | 2ft PARABOLIC | 40.4 | 0.6 | 1.7 | Cross Polar | 2 | 25.4 | 2 | 10.4 | 3 | Current
23G | 523 | 5 | A/23G/H/05/024/AA | VHLP2-23 | ANDREWS ANTENNAS | 2ft PARABOLIC | 40.4 | 0.6 | 1.7 | Cross Polar | 5 | 15.4 | 5 | -5.6 | 3 | Current
23G | 523 | 6 | A/23G/H/05/024/AA | VHLP2-23 | ANDREWS ANTENNAS | 2ft PARABOLIC | 40.4 | 0.6 | 1.7 | Cross Polar | 10 | 9.4 | 8 | -5.6 | 3 | Current
23G | 523 | 7 | A/23G/H/05/024/AA | VHLP2-23 | ANDREWS ANTENNAS | 2ft PARABOLIC | 40.4 | 0.6 | 1.7 | Cross Polar | 15 | 4.4 | 15 | -14.6 | 3 | Current
23G | 523 | 8 | A/23G/H/05/024/AA | VHLP2-23 | ANDREWS ANTENNAS | 2ft PARABOLIC | 40.4 | 0.6 | 1.7 | Cross Polar | 20 | 0.4 | 20 | -14.6 | 3 | Current
23G | 523 | 9 | A/23G/H/05/024/AA | VHLP2-23 | ANDREWS ANTENNAS | 2ft PARABOLIC | 40.4 | 0.6 | 1.7 | Cross Polar | 30 | 0.4 | 30 | -14.6 | 3 | Current
23G | 523 | 10 | A/23G/H/05/024/AA | VHLP2-23 | ANDREWS ANTENNAS | 2ft PARABOLIC | 40.4 | 0.6 | 1.7 | Cross Polar | 37.5 | -1.6 | 35 | -14.6 | 3 | Current
23G | 523 | 11 | A/23G/H/05/024/AA | VHLP2-23 | ANDREWS ANTENNAS | 2ft PARABOLIC | 40.4 | 0.6 | 1.7 | Cross Polar | 45 | -3.6 | 70 | -31.6 | 3 | Current
23G | 523 | 12 | A/23G/H/05/024/AA | VHLP2-23 | ANDREWS ANTENNAS | 2ft PARABOLIC | 40.4 | 0.6 | 1.7 | Cross Polar | 100 | -25.6 | 100 | -31.6 | 3 | Current
23G | 523 | 13 | A/23G/H/05/024/AA | VHLP2-23 | ANDREWS ANTENNAS | 2ft PARABOLIC | 40.4 | 0.6 | 1.7 | Cross Polar | 180 | -25.6 | 180 | -31.6 | 3 | Current
38 | 524 | 1 | A/38/H/05/025/AA | VHLP2-38 | ANDREWS ANTENNAS | 2ft PARABOLIC | 45.2 | 0.6 | 0.9 | Cross Polar | 0 | 45.2 | 0 | 15.2 |  | Current
38 | 524 | 2 | A/38/H/05/025/AA | VHLP2-38 | ANDREWS ANTENNAS | 2ft PARABOLIC | 45.2 | 0.6 | 0.9 | Cross Polar | 0.6 | 40.7 | 0.5 | 15.2 |  | Current
38 | 524 | 3 | A/38/H/05/025/AA | VHLP2-38 | ANDREWS ANTENNAS | 2ft PARABOLIC | 45.2 | 0.6 | 0.9 | Cross Polar | 0.7 | 38.2 | 0.7 | 15.2 |  | Current
38 | 524 | 4 | A/38/H/05/025/AA | VHLP2-38 | ANDREWS ANTENNAS | 2ft PARABOLIC | 45.2 | 0.6 | 0.9 | Cross Polar | 0.8 | 35.2 | 0.8 | 15.2 |  | Current
38 | 524 | 5 | A/38/H/05/025/AA | VHLP2-38 | ANDREWS ANTENNAS | 2ft PARABOLIC | 45.2 | 0.6 | 0.9 | Cross Polar | 0.9 | 32.2 | 0.9 | 15.2 |  | Current
38 | 524 | 6 | A/38/H/05/025/AA | VHLP2-38 | ANDREWS ANTENNAS | 2ft PARABOLIC | 45.2 | 0.6 | 0.9 | Cross Polar | 3.3 | 17.2 | 2 | 15.2 |  | Current
38 | 524 | 7 | A/38/H/05/025/AA | VHLP2-38 | ANDREWS ANTENNAS | 2ft PARABOLIC | 45.2 | 0.6 | 0.9 | Cross Polar | 5 | 15.2 | 4 | -0.8 |  | Current
38 | 524 | 8 | A/38/H/05/025/AA | VHLP2-38 | ANDREWS ANTENNAS | 2ft PARABOLIC | 45.2 | 0.6 | 0.9 | Cross Polar | 8 | 7.2 | 5 | -2.8 |  | Current
38 | 524 | 9 | A/38/H/05/025/AA | VHLP2-38 | ANDREWS ANTENNAS | 2ft PARABOLIC | 45.2 | 0.6 | 0.9 | Cross Polar | 10 | 5.2 | 8 | -5.6 |  | Current
38 | 524 | 10 | A/38/H/05/025/AA | VHLP2-38 | ANDREWS ANTENNAS | 2ft PARABOLIC | 45.2 | 0.6 | 0.9 | Cross Polar | 15 | -0.5 | 15 | -10.8 |  | Current
38 | 524 | 11 | A/38/H/05/025/AA | VHLP2-38 | ANDREWS ANTENNAS | 2ft PARABOLIC | 45.2 | 0.6 | 0.9 | Cross Polar | 50 | -1.6 | 20 | -14.8 |  | Current
38 | 524 | 12 | A/38/H/05/025/AA | VHLP2-38 | ANDREWS ANTENNAS | 2ft PARABOLIC | 45.2 | 0.6 | 0.9 | Cross Polar | 67.5 | -4.3 | 45 | -18.8 |  | Current
38 | 524 | 13 | A/38/H/05/025/AA | VHLP2-38 | ANDREWS ANTENNAS | 2ft PARABOLIC | 45.2 | 0.6 | 0.9 | Cross Polar | 82.5 | -18.8 | 80 | -18.8 |  | Current
38 | 524 | 14 | A/38/H/05/025/AA | VHLP2-38 | ANDREWS ANTENNAS | 2ft PARABOLIC | 45.2 | 0.6 | 0.9 | Cross Polar | 120 | -20.8 | 120 | -20.8 |  | Current
38 | 524 | 15 | A/38/H/05/025/AA | VHLP2-38 | ANDREWS ANTENNAS | 2ft PARABOLIC | 45.2 | 0.6 | 0.9 | Cross Polar | 180 | -20.8 | 180 | -20.8 |  | Current
25 | 525 | 1 | A/25/H/05/026/AA | VHLP1-26 | ANDREWS ANTENNAS | 1ft PARABOLIC | 36.6 | 0.3 | 2.5 | Cross Polar | 0 | 36.6 | 0 | 6.6 |  | Current
25 | 525 | 2 | A/25/H/05/026/AA | VHLP1-26 | ANDREWS ANTENNAS | 1ft PARABOLIC | 36.6 | 0.3 | 2.5 | Cross Polar | 2 | 31.3 | 2 | 6.6 |  | Current
25 | 525 | 3 | A/25/H/05/026/AA | VHLP1-26 | ANDREWS ANTENNAS | 1ft PARABOLIC | 36.6 | 0.3 | 2.5 | Cross Polar | 2.5 | 27.8 | 2.5 | 6.6 |  | Current
25 | 525 | 4 | A/25/H/05/026/AA | VHLP1-26 | ANDREWS ANTENNAS | 1ft PARABOLIC | 36.6 | 0.3 | 2.5 | Cross Polar | 3 | 23.6 | 5 | -5.4 |  | Current
25 | 525 | 5 | A/25/H/05/026/AA | VHLP1-26 | ANDREWS ANTENNAS | 1ft PARABOLIC | 36.6 | 0.3 | 2.5 | Cross Polar | 4 | 18.6 | 7.5 | -9.4 |  | Current
25 | 525 | 6 | A/25/H/05/026/AA | VHLP1-26 | ANDREWS ANTENNAS | 1ft PARABOLIC | 36.6 | 0.3 | 2.5 | Cross Polar | 5 | 14.6 | 15 | -15.4 |  | Current
25 | 525 | 7 | A/25/H/05/026/AA | VHLP1-26 | ANDREWS ANTENNAS | 1ft PARABOLIC | 36.6 | 0.3 | 2.5 | Cross Polar | 7.5 | 10.6 | 20 | -15.4 |  | Current
25 | 525 | 8 | A/25/H/05/026/AA | VHLP1-26 | ANDREWS ANTENNAS | 1ft PARABOLIC | 36.6 | 0.3 | 2.5 | Cross Polar | 15 | 5.6 | 22.5 | -15.4 |  | Current
25 | 525 | 9 | A/25/H/05/026/AA | VHLP1-26 | ANDREWS ANTENNAS | 1ft PARABOLIC | 36.6 | 0.3 | 2.5 | Cross Polar | 25 | 0.6 | 30 | -19.4 |  | Current
25 | 525 | 10 | A/25/H/05/026/AA | VHLP1-26 | ANDREWS ANTENNAS | 1ft PARABOLIC | 36.6 | 0.3 | 2.5 | Cross Polar | 35 | -1.4 | 45 | -19.4 |  | Current
25 | 525 | 11 | A/25/H/05/026/AA | VHLP1-26 | ANDREWS ANTENNAS | 1ft PARABOLIC | 36.6 | 0.3 | 2.5 | Cross Polar | 45 | -3.4 | 52.5 | -19.4 |  | Current
25 | 525 | 12 | A/25/H/05/026/AA | VHLP1-26 | ANDREWS ANTENNAS | 1ft PARABOLIC | 36.6 | 0.3 | 2.5 | Cross Polar | 90 | -23.4 | 82.5 | -29.4 |  | Current
25 | 525 | 13 | A/25/H/05/026/AA | VHLP1-26 | ANDREWS ANTENNAS | 1ft PARABOLIC | 36.6 | 0.3 | 2.5 | Cross Polar | 120 | -27.4 | 120 | -29.4 |  | Current
25 | 525 | 14 | A/25/H/05/026/AA | VHLP1-26 | ANDREWS ANTENNAS | 1ft PARABOLIC | 36.6 | 0.3 | 2.5 | Cross Polar | 180 | -27.4 | 180 | -29.4 |  | Current
25 | 526 | 1 | A/25/H/05/027/AA | VHLP2-26 | ANDREWS ANTENNAS | 2ft paraboloid | 41.2 | 0.6 | 1.5 | Cross Polar | 0 | 41.2 | 0 | 11.2 | 3 | Current
25 | 526 | 2 | A/25/H/05/027/AA | VHLP2-26 | ANDREWS ANTENNAS | 2ft paraboloid | 41.2 | 0.6 | 1.5 | Cross Polar | 1 | 37.4 | 1 | 11.2 | 3 | Current
25 | 526 | 3 | A/25/H/05/027/AA | VHLP2-26 | ANDREWS ANTENNAS | 2ft paraboloid | 41.2 | 0.6 | 1.5 | Cross Polar | 1.5 | 32 | 1.5 | 11.2 | 3 | Current
25 | 526 | 4 | A/25/H/05/027/AA | VHLP2-26 | ANDREWS ANTENNAS | 2ft paraboloid | 41.2 | 0.6 | 1.5 | Cross Polar | 2 | 25.2 | 2 | 11.2 | 3 | Current
25 | 526 | 5 | A/25/H/05/027/AA | VHLP2-26 | ANDREWS ANTENNAS | 2ft paraboloid | 41.2 | 0.6 | 1.5 | Cross Polar | 3.7 | 15.2 | 4.2 | 0 | 3 | Current
25 | 526 | 6 | A/25/H/05/027/AA | VHLP2-26 | ANDREWS ANTENNAS | 2ft paraboloid | 41.2 | 0.6 | 1.5 | Cross Polar | 6 | 15.2 | 5 | -3.8 | 3 | Current
25 | 526 | 7 | A/25/H/05/027/AA | VHLP2-26 | ANDREWS ANTENNAS | 2ft paraboloid | 41.2 | 0.6 | 1.5 | Cross Polar | 8 | 5.2 | 7.5 | -8.8 | 3 | Current
25 | 526 | 8 | A/25/H/05/027/AA | VHLP2-26 | ANDREWS ANTENNAS | 2ft paraboloid | 41.2 | 0.6 | 1.5 | Cross Polar | 15 | 5.2 | 15 | -12.8 | 3 | Current
25 | 526 | 9 | A/25/H/05/027/AA | VHLP2-26 | ANDREWS ANTENNAS | 2ft paraboloid | 41.2 | 0.6 | 1.5 | Cross Polar | 22.5 | 1.2 | 20 | -16.8 | 3 | Current
25 | 526 | 10 | A/25/H/05/027/AA | VHLP2-26 | ANDREWS ANTENNAS | 2ft paraboloid | 41.2 | 0.6 | 1.5 | Cross Polar | 30 | -1.8 | 30 | -16.8 | 3 | Current
25 | 526 | 11 | A/25/H/05/027/AA | VHLP2-26 | ANDREWS ANTENNAS | 2ft paraboloid | 41.2 | 0.6 | 1.5 | Cross Polar | 56 | -1.8 | 50 | -16.8 | 3 | Current
25 | 526 | 12 | A/25/H/05/027/AA | VHLP2-26 | ANDREWS ANTENNAS | 2ft paraboloid | 41.2 | 0.6 | 1.5 | Cross Polar | 72 | -10.8 | 75 | -26.8 | 3 | Current
25 | 526 | 13 | A/25/H/05/027/AA | VHLP2-26 | ANDREWS ANTENNAS | 2ft paraboloid | 41.2 | 0.6 | 1.5 | Cross Polar | 100 | -26.8 | 100 | -26.8 | 3 | Current
25 | 526 | 14 | A/25/H/05/027/AA | VHLP2-26 | ANDREWS ANTENNAS | 2ft paraboloid | 41.2 | 0.6 | 1.5 | Cross Polar | 180 | -26.8 | 180 | -26.8 | 3 | Current
15 | 527 | 1 | A/15/H/05/028/CH | HAA1503_00 | COMHAT AB | 0.3m 32.1dBi Parabolic | 32.1 | 0.3 | 4.9 | Cross Polar | 0 | 32.1 | 0 | -3.9 |  | Current
15 | 527 | 2 | A/15/H/05/028/CH | HAA1503_00 | COMHAT AB | 0.3m 32.1dBi Parabolic | 32.1 | 0.3 | 4.9 | Cross Polar | 1.2 | 27.9 | 1.2 | -3.9 |  | Current
15 | 527 | 3 | A/15/H/05/028/CH | HAA1503_00 | COMHAT AB | 0.3m 32.1dBi Parabolic | 32.1 | 0.3 | 4.9 | Cross Polar | 1.9 | 25.2 | 1.9 | -3.9 |  | Current
15 | 527 | 4 | A/15/H/05/028/CH | HAA1503_00 | COMHAT AB | 0.3m 32.1dBi Parabolic | 32.1 | 0.3 | 4.9 | Cross Polar | 2.9 | 23.1 | 2.9 | -3.9 |  | Current
15 | 527 | 5 | A/15/H/05/028/CH | HAA1503_00 | COMHAT AB | 0.3m 32.1dBi Parabolic | 32.1 | 0.3 | 4.9 | Cross Polar | 4.4 | 21.3 | 4.6 | -4.1 |  | Current
15 | 527 | 6 | A/15/H/05/028/CH | HAA1503_00 | COMHAT AB | 0.3m 32.1dBi Parabolic | 32.1 | 0.3 | 4.9 | Cross Polar | 8.3 | 11.3 | 16.4 | -19.8 |  | Current
15 | 527 | 7 | A/15/H/05/028/CH | HAA1503_00 | COMHAT AB | 0.3m 32.1dBi Parabolic | 32.1 | 0.3 | 4.9 | Cross Polar | 15.7 | 11.3 | 38.7 | -20 |  | Current
15 | 527 | 8 | A/15/H/05/028/CH | HAA1503_00 | COMHAT AB | 0.3m 32.1dBi Parabolic | 32.1 | 0.3 | 4.9 | Cross Polar | 33.5 | 5 | 48.7 | -26.7 |  | Current
15 | 527 | 9 | A/15/H/05/028/CH | HAA1503_00 | COMHAT AB | 0.3m 32.1dBi Parabolic | 32.1 | 0.3 | 4.9 | Cross Polar | 60 | -3.6 | 60 | -26.5 |  | Current
15 | 527 | 10 | A/15/H/05/028/CH | HAA1503_00 | COMHAT AB | 0.3m 32.1dBi Parabolic | 32.1 | 0.3 | 4.9 | Cross Polar | 91 | -24 | 100 | -26.5 |  | Current
15 | 527 | 11 | A/15/H/05/028/CH | HAA1503_00 | COMHAT AB | 0.3m 32.1dBi Parabolic | 32.1 | 0.3 | 4.9 | Cross Polar | 100 | -24.4 | 150 | -26.5 |  | Current
15 | 527 | 12 | A/15/H/05/028/CH | HAA1503_00 | COMHAT AB | 0.3m 32.1dBi Parabolic | 32.1 | 0.3 | 4.9 | Cross Polar | 150 | -24.4 | 160 | -26.5 |  | Current
15 | 527 | 13 | A/15/H/05/028/CH | HAA1503_00 | COMHAT AB | 0.3m 32.1dBi Parabolic | 32.1 | 0.3 | 4.9 | Cross Polar | 180 | -24.4 | 180 | -26.5 |  | Current
15 | 528 | 1 | A/15/H/05/029/CH | HAA1506_00 | COMHAT AB | 0.6M 36.5DbI PARABOLIC | 36.5 | 0.6 | 2.8 | Cross Polar | 0 | 36.5 | 0 | -3.2 |  | Current
15 | 528 | 2 | A/15/H/05/029/CH | HAA1506_00 | COMHAT AB | 0.6M 36.5DbI PARABOLIC | 36.5 | 0.6 | 2.8 | Cross Polar | 2 | 34.9 | 2.7 | -3.2 |  | Current
15 | 528 | 3 | A/15/H/05/029/CH | HAA1506_00 | COMHAT AB | 0.6M 36.5DbI PARABOLIC | 36.5 | 0.6 | 2.8 | Cross Polar | 2.2 | 30 | 4.6 | -3.1 |  | Current
15 | 528 | 4 | A/15/H/05/029/CH | HAA1506_00 | COMHAT AB | 0.6M 36.5DbI PARABOLIC | 36.5 | 0.6 | 2.8 | Cross Polar | 2.9 | 24.6 | 15.2 | -18 |  | Current
15 | 528 | 5 | A/15/H/05/029/CH | HAA1506_00 | COMHAT AB | 0.6M 36.5DbI PARABOLIC | 36.5 | 0.6 | 2.8 | Cross Polar | 5 | 21 | 18.6 | -18 |  | Current
15 | 528 | 6 | A/15/H/05/029/CH | HAA1506_00 | COMHAT AB | 0.6M 36.5DbI PARABOLIC | 36.5 | 0.6 | 2.8 | Cross Polar | 10 | 15 | 21.8 | -20 |  | Current
15 | 528 | 7 | A/15/H/05/029/CH | HAA1506_00 | COMHAT AB | 0.6M 36.5DbI PARABOLIC | 36.5 | 0.6 | 2.8 | Cross Polar | 29.2 | 2.9 | 34 | -20 |  | Current
15 | 528 | 8 | A/15/H/05/029/CH | HAA1506_00 | COMHAT AB | 0.6M 36.5DbI PARABOLIC | 36.5 | 0.6 | 2.8 | Cross Polar | 32.4 | -2.9 | 60 | -27.2 |  | Current
15 | 528 | 9 | A/15/H/05/029/CH | HAA1506_00 | COMHAT AB | 0.6M 36.5DbI PARABOLIC | 36.5 | 0.6 | 2.8 | Cross Polar | 70 | -4 | 100 | -27.2 |  | Current
15 | 528 | 10 | A/15/H/05/029/CH | HAA1506_00 | COMHAT AB | 0.6M 36.5DbI PARABOLIC | 36.5 | 0.6 | 2.8 | Cross Polar | 87.1 | -20.1 | 120 | -27.2 |  | Current
15 | 528 | 11 | A/15/H/05/029/CH | HAA1506_00 | COMHAT AB | 0.6M 36.5DbI PARABOLIC | 36.5 | 0.6 | 2.8 | Cross Polar | 120 | -20.1 | 140 | -27.2 |  | Current
15 | 528 | 12 | A/15/H/05/029/CH | HAA1506_00 | COMHAT AB | 0.6M 36.5DbI PARABOLIC | 36.5 | 0.6 | 2.8 | Cross Polar | 160 | -20.2 | 160 | -27.2 |  | Current
15 | 528 | 13 | A/15/H/05/029/CH | HAA1506_00 | COMHAT AB | 0.6M 36.5DbI PARABOLIC | 36.5 | 0.6 | 2.8 | Cross Polar | 180 | -20.2 | 180 | -27.2 |  | Current
15 | 529 | 1 | A/15/H/05/030/CH | HAA1512_00 | COMHAT AB | 1.2m 42.7dBi Parabolic | 42.7 | 1.2 | 1.4 | Cross Polar | 0 | 42.7 | 0 | 5 |  | Current
15 | 529 | 2 | A/15/H/05/030/CH | HAA1512_00 | COMHAT AB | 1.2m 42.7dBi Parabolic | 42.7 | 1.2 | 1.4 | Cross Polar | 1.2 | 36.8 | 2 | 5 |  | Current
15 | 529 | 3 | A/15/H/05/030/CH | HAA1512_00 | COMHAT AB | 1.2m 42.7dBi Parabolic | 42.7 | 1.2 | 1.4 | Cross Polar | 1.9 | 32.2 | 4 | 5 |  | Current
15 | 529 | 4 | A/15/H/05/030/CH | HAA1512_00 | COMHAT AB | 1.2m 42.7dBi Parabolic | 42.7 | 1.2 | 1.4 | Cross Polar | 2.9 | 25.7 | 4.7 | 5 |  | Current
15 | 529 | 5 | A/15/H/05/030/CH | HAA1512_00 | COMHAT AB | 1.2m 42.7dBi Parabolic | 42.7 | 1.2 | 1.4 | Cross Polar | 4.4 | 18.1 | 10 | 1.2 |  | Current
15 | 529 | 6 | A/15/H/05/030/CH | HAA1512_00 | COMHAT AB | 1.2m 42.7dBi Parabolic | 42.7 | 1.2 | 1.4 | Cross Polar | 9.8 | 9.1 | 29.9 | -12.9 |  | Current
15 | 529 | 7 | A/15/H/05/030/CH | HAA1512_00 | COMHAT AB | 1.2m 42.7dBi Parabolic | 42.7 | 1.2 | 1.4 | Cross Polar | 25 | 2.1 | 50 | -14.9 |  | Current
15 | 529 | 8 | A/15/H/05/030/CH | HAA1512_00 | COMHAT AB | 1.2m 42.7dBi Parabolic | 42.7 | 1.2 | 1.4 | Cross Polar | 59.8 | -3.9 | 85.3 | -24.9 |  | Current
15 | 529 | 9 | A/15/H/05/030/CH | HAA1512_00 | COMHAT AB | 1.2m 42.7dBi Parabolic | 42.7 | 1.2 | 1.4 | Cross Polar | 95.4 | -26.7 | 95.1 | -30.8 |  | Current
15 | 529 | 10 | A/15/H/05/030/CH | HAA1512_00 | COMHAT AB | 1.2m 42.7dBi Parabolic | 42.7 | 1.2 | 1.4 | Cross Polar | 119.9 | -26.6 | 120 | -30.8 |  | Current
15 | 529 | 11 | A/15/H/05/030/CH | HAA1512_00 | COMHAT AB | 1.2m 42.7dBi Parabolic | 42.7 | 1.2 | 1.4 | Cross Polar | 140.2 | -26.6 | 140 | -30.9 |  | Current
15 | 529 | 12 | A/15/H/05/030/CH | HAA1512_00 | COMHAT AB | 1.2m 42.7dBi Parabolic | 42.7 | 1.2 | 1.4 | Cross Polar | 180 | -26.6 | 180 | -30.9 |  | Current
25 | 530 | 1 | A/25/H/05/035/RF | SB1-250 B | RADIO FREQUENCY SYTEMS | 1ft parabolic | 36.4 | 0.3 | 2.4 | Cross Polar | 0 | 36.4 | 0 | 6.4 |  | Current
25 | 530 | 2 | A/25/H/05/035/RF | SB1-250 B | RADIO FREQUENCY SYTEMS | 1ft parabolic | 36.4 | 0.3 | 2.4 | Cross Polar | 1 | 34.9 | 1 | 6.4 |  | Current
25 | 530 | 3 | A/25/H/05/035/RF | SB1-250 B | RADIO FREQUENCY SYTEMS | 1ft parabolic | 36.4 | 0.3 | 2.4 | Cross Polar | 2 | 30.4 | 2 | 6.4 |  | Current
25 | 530 | 4 | A/25/H/05/035/RF | SB1-250 B | RADIO FREQUENCY SYTEMS | 1ft parabolic | 36.4 | 0.3 | 2.4 | Cross Polar | 2.5 | 27.4 | 2.5 | 6.4 |  | Current
25 | 530 | 5 | A/25/H/05/035/RF | SB1-250 B | RADIO FREQUENCY SYTEMS | 1ft parabolic | 36.4 | 0.3 | 2.4 | Cross Polar | 3 | 23.4 | 3 | 6.4 |  | Current
25 | 530 | 6 | A/25/H/05/035/RF | SB1-250 B | RADIO FREQUENCY SYTEMS | 1ft parabolic | 36.4 | 0.3 | 2.4 | Cross Polar | 4.6 | 19.9 | 4.6 | 6.4 |  | Current
25 | 530 | 7 | A/25/H/05/035/RF | SB1-250 B | RADIO FREQUENCY SYTEMS | 1ft parabolic | 36.4 | 0.3 | 2.4 | Cross Polar | 6 | 17.9 | 5.5 | -6.6 |  | Current
25 | 530 | 8 | A/25/H/05/035/RF | SB1-250 B | RADIO FREQUENCY SYTEMS | 1ft parabolic | 36.4 | 0.3 | 2.4 | Cross Polar | 7.5 | 13.9 | 10 | -16.6 |  | Current
25 | 530 | 9 | A/25/H/05/035/RF | SB1-250 B | RADIO FREQUENCY SYTEMS | 1ft parabolic | 36.4 | 0.3 | 2.4 | Cross Polar | 12 | 6.9 | 12 | -16.6 |  | Current
25 | 530 | 10 | A/25/H/05/035/RF | SB1-250 B | RADIO FREQUENCY SYTEMS | 1ft parabolic | 36.4 | 0.3 | 2.4 | Cross Polar | 17 | 4.9 | 17 | -16.6 |  | Current
25 | 530 | 11 | A/25/H/05/035/RF | SB1-250 B | RADIO FREQUENCY SYTEMS | 1ft parabolic | 36.4 | 0.3 | 2.4 | Cross Polar | 25.5 | -4.6 | 25.5 | -16.6 |  | Current
25 | 530 | 12 | A/25/H/05/035/RF | SB1-250 B | RADIO FREQUENCY SYTEMS | 1ft parabolic | 36.4 | 0.3 | 2.4 | Cross Polar | 37.5 | -4.6 | 33 | -16.6 |  | Current
25 | 530 | 13 | A/25/H/05/035/RF | SB1-250 B | RADIO FREQUENCY SYTEMS | 1ft parabolic | 36.4 | 0.3 | 2.4 | Cross Polar | 57 | -8.1 | 60.5 | -21.1 |  | Current
25 | 530 | 14 | A/25/H/05/035/RF | SB1-250 B | RADIO FREQUENCY SYTEMS | 1ft parabolic | 36.4 | 0.3 | 2.4 | Cross Polar | 73 | -11.1 | 72.5 | -30.6 |  | Current
25 | 530 | 15 | A/25/H/05/035/RF | SB1-250 B | RADIO FREQUENCY SYTEMS | 1ft parabolic | 36.4 | 0.3 | 2.4 | Cross Polar | 79.5 | -15.6 | 90 | -30.6 |  | Current
25 | 530 | 16 | A/25/H/05/035/RF | SB1-250 B | RADIO FREQUENCY SYTEMS | 1ft parabolic | 36.4 | 0.3 | 2.4 | Cross Polar | 95 | -25.6 | 95 | -30.6 |  | Current
25 | 530 | 17 | A/25/H/05/035/RF | SB1-250 B | RADIO FREQUENCY SYTEMS | 1ft parabolic | 36.4 | 0.3 | 2.4 | Cross Polar | 180 | -25.6 | 180 | -30.6 |  | Current
75 | 531 | 1 | A/75/H/05/036/AA | VHPX2-71W | ANDREWS ANTENNAS | 2Ft Parabolic | 29.8 | 0.6 | 2.3 | Cross Polar | 0 | 29.8 | 0 | -0.2 |  | Current
75 | 531 | 2 | A/75/H/05/036/AA | VHPX2-71W | ANDREWS ANTENNAS | 2Ft Parabolic | 29.8 | 0.6 | 2.3 | Cross Polar | 2.4 | 27.7 | 2.4 | -0.2 |  | Current
75 | 531 | 3 | A/75/H/05/036/AA | VHPX2-71W | ANDREWS ANTENNAS | 2Ft Parabolic | 29.8 | 0.6 | 2.3 | Cross Polar | 3.6 | 24.2 | 3.6 | -0.2 |  | Current
75 | 531 | 4 | A/75/H/05/036/AA | VHPX2-71W | ANDREWS ANTENNAS | 2Ft Parabolic | 29.8 | 0.6 | 2.3 | Cross Polar | 4.2 | 21.8 | 4 | -0.2 |  | Current
75 | 531 | 5 | A/75/H/05/036/AA | VHPX2-71W | ANDREWS ANTENNAS | 2Ft Parabolic | 29.8 | 0.6 | 2.3 | Cross Polar | 5.4 | 15.8 | 13 | -7.2 |  | Current
75 | 531 | 6 | A/75/H/05/036/AA | VHPX2-71W | ANDREWS ANTENNAS | 2Ft Parabolic | 29.8 | 0.6 | 2.3 | Cross Polar | 10 | 12.8 | 14 | -7.2 |  | Current
75 | 531 | 7 | A/75/H/05/036/AA | VHPX2-71W | ANDREWS ANTENNAS | 2Ft Parabolic | 29.8 | 0.6 | 2.3 | Cross Polar | 15 | 12.8 | 15 | -7.2 |  | Current
75 | 531 | 8 | A/75/H/05/036/AA | VHPX2-71W | ANDREWS ANTENNAS | 2Ft Parabolic | 29.8 | 0.6 | 2.3 | Cross Polar | 25 | 5.8 | 25 | -7.2 |  | Current
75 | 531 | 9 | A/75/H/05/036/AA | VHPX2-71W | ANDREWS ANTENNAS | 2Ft Parabolic | 29.8 | 0.6 | 2.3 | Cross Polar | 39.5 | 5.8 | 46 | -7.2 |  | Current
75 | 531 | 10 | A/75/H/05/036/AA | VHPX2-71W | ANDREWS ANTENNAS | 2Ft Parabolic | 29.8 | 0.6 | 2.3 | Cross Polar | 70 | -14.2 | 66 | -20.2 |  | Current
75 | 531 | 11 | A/75/H/05/036/AA | VHPX2-71W | ANDREWS ANTENNAS | 2Ft Parabolic | 29.8 | 0.6 | 2.3 | Cross Polar | 110 | -23.2 | 90 | -23.2 |  | Current
75 | 531 | 12 | A/75/H/05/036/AA | VHPX2-71W | ANDREWS ANTENNAS | 2Ft Parabolic | 29.8 | 0.6 | 2.3 | Cross Polar | 180 | -23.2 | 180 | -23.2 |  | Current
19 | 532 | 1 | A/19/H/05/040/ST | 601-030/18 30CM | SAT/ST&C/SIEMENS | 1ft Integrated Antenna | 33.1 | 0.3 | 1.16 | Cross Polar | 0 | 33.1 | 0 | 3.1 |  | Current
19 | 532 | 2 | A/19/H/05/040/ST | 601-030/18 30CM | SAT/ST&C/SIEMENS | 1ft Integrated Antenna | 33.1 | 0.3 | 1.16 | Cross Polar | 2 | 30 | 2 | 3.1 |  | Current
19 | 532 | 3 | A/19/H/05/040/ST | 601-030/18 30CM | SAT/ST&C/SIEMENS | 1ft Integrated Antenna | 33.1 | 0.3 | 1.16 | Cross Polar | 3 | 23.1 | 3 | 3.1 |  | Current
19 | 532 | 4 | A/19/H/05/040/ST | 601-030/18 30CM | SAT/ST&C/SIEMENS | 1ft Integrated Antenna | 33.1 | 0.3 | 1.16 | Cross Polar | 5 | 19 | 5 | -4.9 |  | Current
19 | 532 | 5 | A/19/H/05/040/ST | 601-030/18 30CM | SAT/ST&C/SIEMENS | 1ft Integrated Antenna | 33.1 | 0.3 | 1.16 | Cross Polar | 8 | 16 | 8 | -13.9 |  | Current
19 | 532 | 6 | A/19/H/05/040/ST | 601-030/18 30CM | SAT/ST&C/SIEMENS | 1ft Integrated Antenna | 33.1 | 0.3 | 1.16 | Cross Polar | 10 | 11 | 10 | -13 |  | Current
19 | 532 | 7 | A/19/H/05/040/ST | 601-030/18 30CM | SAT/ST&C/SIEMENS | 1ft Integrated Antenna | 33.1 | 0.3 | 1.16 | Cross Polar | 12.5 | 9 | 12.5 | -14 |  | Current
19 | 532 | 8 | A/19/H/05/040/ST | 601-030/18 30CM | SAT/ST&C/SIEMENS | 1ft Integrated Antenna | 33.1 | 0.3 | 1.16 | Cross Polar | 15 | 5 | 15 | -16.9 |  | Current
19 | 532 | 9 | A/19/H/05/040/ST | 601-030/18 30CM | SAT/ST&C/SIEMENS | 1ft Integrated Antenna | 33.1 | 0.3 | 1.16 | Cross Polar | 20 | 5 | 20 | -16.9 |  | Current
19 | 532 | 10 | A/19/H/05/040/ST | 601-030/18 30CM | SAT/ST&C/SIEMENS | 1ft Integrated Antenna | 33.1 | 0.3 | 1.16 | Cross Polar | 30 | 0 | 30 | -16.9 |  | Current
19 | 532 | 11 | A/19/H/05/040/ST | 601-030/18 30CM | SAT/ST&C/SIEMENS | 1ft Integrated Antenna | 33.1 | 0.3 | 1.16 | Cross Polar | 40 | -4.9 | 40 | -16.9 |  | Current
19 | 532 | 12 | A/19/H/05/040/ST | 601-030/18 30CM | SAT/ST&C/SIEMENS | 1ft Integrated Antenna | 33.1 | 0.3 | 1.16 | Cross Polar | 60 | -7 | 60 | -21.9 |  | Current
19 | 532 | 13 | A/19/H/05/040/ST | 601-030/18 30CM | SAT/ST&C/SIEMENS | 1ft Integrated Antenna | 33.1 | 0.3 | 1.16 | Cross Polar | 80 | -13.9 | 80 | -21.9 |  | Current
19 | 532 | 14 | A/19/H/05/040/ST | 601-030/18 30CM | SAT/ST&C/SIEMENS | 1ft Integrated Antenna | 33.1 | 0.3 | 1.16 | Cross Polar | 100 | -21.9 | 100 | -21.9 |  | Current
19 | 532 | 15 | A/19/H/05/040/ST | 601-030/18 30CM | SAT/ST&C/SIEMENS | 1ft Integrated Antenna | 33.1 | 0.3 | 1.16 | Cross Polar | 180 | -21.9 | 180 | -21.9 |  | Current
25 | 533 | 1 | A/25/H/05/041/ST | 601-030/26 30CM | SAT/ST&C/SIEMENS | 1ft Integrated Antenna | 36.4 | 0.3 | 0.84 | Cross Polar | 0 | 36.4 | 0 | 6.4 |  | Current
25 | 533 | 2 | A/25/H/05/041/ST | 601-030/26 30CM | SAT/ST&C/SIEMENS | 1ft Integrated Antenna | 36.4 | 0.3 | 0.84 | Cross Polar | 2 | 33.4 | 2 | 6.4 |  | Current
25 | 533 | 3 | A/25/H/05/041/ST | 601-030/26 30CM | SAT/ST&C/SIEMENS | 1ft Integrated Antenna | 36.4 | 0.3 | 0.84 | Cross Polar | 2.5 | 27.4 | 2.5 | 6.6 |  | Current
25 | 533 | 4 | A/25/H/05/041/ST | 601-030/26 30CM | SAT/ST&C/SIEMENS | 1ft Integrated Antenna | 36.4 | 0.3 | 0.84 | Cross Polar | 5 | 22 | 5 | -3.6 |  | Current
25 | 533 | 5 | A/25/H/05/041/ST | 601-030/26 30CM | SAT/ST&C/SIEMENS | 1ft Integrated Antenna | 36.4 | 0.3 | 0.84 | Cross Polar | 10 | 12.4 | 10 | -3.6 |  | Current
25 | 533 | 6 | A/25/H/05/041/ST | 601-030/26 30CM | SAT/ST&C/SIEMENS | 1ft Integrated Antenna | 36.4 | 0.3 | 0.84 | Cross Polar | 15 | 8.4 | 15 | -9.6 |  | Current
25 | 533 | 7 | A/25/H/05/041/ST | 601-030/26 30CM | SAT/ST&C/SIEMENS | 1ft Integrated Antenna | 36.4 | 0.3 | 0.84 | Cross Polar | 20 | 2.4 | 20 | -12 |  | Current
25 | 533 | 8 | A/25/H/05/041/ST | 601-030/26 30CM | SAT/ST&C/SIEMENS | 1ft Integrated Antenna | 36.4 | 0.3 | 0.84 | Cross Polar | 40 | 0 | 40 | -15.6 |  | Current
25 | 533 | 9 | A/25/H/05/041/ST | 601-030/26 30CM | SAT/ST&C/SIEMENS | 1ft Integrated Antenna | 36.4 | 0.3 | 0.84 | Cross Polar | 60 | -3.6 | 60 | -20.6 |  | Current
25 | 533 | 10 | A/25/H/05/041/ST | 601-030/26 30CM | SAT/ST&C/SIEMENS | 1ft Integrated Antenna | 36.4 | 0.3 | 0.84 | Cross Polar | 80 | -12.6 | 80 | -26.6 |  | Current
25 | 533 | 11 | A/25/H/05/041/ST | 601-030/26 30CM | SAT/ST&C/SIEMENS | 1ft Integrated Antenna | 36.4 | 0.3 | 0.84 | Cross Polar | 100 | -23 | 100 | -26.6 |  | Current
25 | 533 | 12 | A/25/H/05/041/ST | 601-030/26 30CM | SAT/ST&C/SIEMENS | 1ft Integrated Antenna | 36.4 | 0.3 | 0.84 | Cross Polar | 120 | -24.6 | 120 | -26.6 |  | Current
25 | 533 | 13 | A/25/H/05/041/ST | 601-030/26 30CM | SAT/ST&C/SIEMENS | 1ft Integrated Antenna | 36.4 | 0.3 | 0.84 | Cross Polar | 140 | -25.6 | 140 | -26.6 |  | Current
25 | 533 | 14 | A/25/H/05/041/ST | 601-030/26 30CM | SAT/ST&C/SIEMENS | 1ft Integrated Antenna | 36.4 | 0.3 | 0.84 | Cross Polar | 180 | -25.6 | 180 | -26.6 |  | Current
38 | 534 | 1 | A/38/H/05/042/ST | 601-030/38 30CM | SAT/ST&C/SIEMENS | 1ft integrated Antenna | 40 | 0.3 | 0.55 | Cross Polar | 0 | 40 | 0 | 10 |  | Current
38 | 534 | 2 | A/38/H/05/042/ST | 601-030/38 30CM | SAT/ST&C/SIEMENS | 1ft integrated Antenna | 40 | 0.3 | 0.55 | Cross Polar | 1 | 30 | 1 | 10 |  | Current
38 | 534 | 3 | A/38/H/05/042/ST | 601-030/38 30CM | SAT/ST&C/SIEMENS | 1ft integrated Antenna | 40 | 0.3 | 0.55 | Cross Polar | 3 | 28 | 3 | 7 |  | Current
38 | 534 | 4 | A/38/H/05/042/ST | 601-030/38 30CM | SAT/ST&C/SIEMENS | 1ft integrated Antenna | 40 | 0.3 | 0.55 | Cross Polar | 4 | 21 | 4 | 4 |  | Current
38 | 534 | 5 | A/38/H/05/042/ST | 601-030/38 30CM | SAT/ST&C/SIEMENS | 1ft integrated Antenna | 40 | 0.3 | 0.55 | Cross Polar | 5 | 15 | 5 | 0 |  | Current
38 | 534 | 6 | A/38/H/05/042/ST | 601-030/38 30CM | SAT/ST&C/SIEMENS | 1ft integrated Antenna | 40 | 0.3 | 0.55 | Cross Polar | 8 | 10 | 8 | -10 |  | Current
38 | 534 | 7 | A/38/H/05/042/ST | 601-030/38 30CM | SAT/ST&C/SIEMENS | 1ft integrated Antenna | 40 | 0.3 | 0.55 | Cross Polar | 15 | 6 | 15 | -12 |  | Current
38 | 534 | 8 | A/38/H/05/042/ST | 601-030/38 30CM | SAT/ST&C/SIEMENS | 1ft integrated Antenna | 40 | 0.3 | 0.55 | Cross Polar | 20 | 1 | 20 | -14 |  | Current
38 | 534 | 9 | A/38/H/05/042/ST | 601-030/38 30CM | SAT/ST&C/SIEMENS | 1ft integrated Antenna | 40 | 0.3 | 0.55 | Cross Polar | 22.5 | 0 | 25 | -15 |  | Current
38 | 534 | 10 | A/38/H/05/042/ST | 601-030/38 30CM | SAT/ST&C/SIEMENS | 1ft integrated Antenna | 40 | 0.3 | 0.55 | Cross Polar | 40 | -2 | 40 | -17 |  | Current
38 | 534 | 11 | A/38/H/05/042/ST | 601-030/38 30CM | SAT/ST&C/SIEMENS | 1ft integrated Antenna | 40 | 0.3 | 0.55 | Cross Polar | 60 | -6 | 60 | -22 |  | Current
38 | 534 | 12 | A/38/H/05/042/ST | 601-030/38 30CM | SAT/ST&C/SIEMENS | 1ft integrated Antenna | 40 | 0.3 | 0.55 | Cross Polar | 80 | -12.5 | 80 | -22 |  | Current
38 | 534 | 13 | A/38/H/05/042/ST | 601-030/38 30CM | SAT/ST&C/SIEMENS | 1ft integrated Antenna | 40 | 0.3 | 0.55 | Cross Polar | 100 | -20 | 100 | -22 |  | Current
38 | 534 | 14 | A/38/H/05/042/ST | 601-030/38 30CM | SAT/ST&C/SIEMENS | 1ft integrated Antenna | 40 | 0.3 | 0.55 | Cross Polar | 180 | -20 | 180 | -22 |  | Current
06GU | 535 | 1 | A/06GU/H/05/047/PA | A1264SHP/DHP | PRECISION ANTENNAS | 1.2m HIGH PERFORMANCE PARA | 36 | 1.2 | 2.7 | Cross Polar | 0 | 36 | 0 | 6 |  | Current
06GU | 535 | 2 | A/06GU/H/05/047/PA | A1264SHP/DHP | PRECISION ANTENNAS | 1.2m HIGH PERFORMANCE PARA | 36 | 1.2 | 2.7 | Cross Polar | 0.7 | 32.9 | 6.3 | 4.2 |  | Current
06GU | 535 | 3 | A/06GU/H/05/047/PA | A1264SHP/DHP | PRECISION ANTENNAS | 1.2m HIGH PERFORMANCE PARA | 36 | 1.2 | 2.7 | Cross Polar | 3.9 | 28.9 | 11.8 | -0.5 |  | Current
06GU | 535 | 4 | A/06GU/H/05/047/PA | A1264SHP/DHP | PRECISION ANTENNAS | 1.2m HIGH PERFORMANCE PARA | 36 | 1.2 | 2.7 | Cross Polar | 5.5 | 24 | 14.2 | -4 |  | Current
06GU | 535 | 5 | A/06GU/H/05/047/PA | A1264SHP/DHP | PRECISION ANTENNAS | 1.2m HIGH PERFORMANCE PARA | 36 | 1.2 | 2.7 | Cross Polar | 8.7 | 19.1 | 38.8 | -5 |  | Current
06GU | 535 | 6 | A/06GU/H/05/047/PA | A1264SHP/DHP | PRECISION ANTENNAS | 1.2m HIGH PERFORMANCE PARA | 36 | 1.2 | 2.7 | Cross Polar | 11 | 16 | 49.9 | -8.5 |  | Current
06GU | 535 | 7 | A/06GU/H/05/047/PA | A1264SHP/DHP | PRECISION ANTENNAS | 1.2m HIGH PERFORMANCE PARA | 36 | 1.2 | 2.7 | Cross Polar | 18 | 11 | 60 | -10.8 |  | Current
06GU | 535 | 8 | A/06GU/H/05/047/PA | A1264SHP/DHP | PRECISION ANTENNAS | 1.2m HIGH PERFORMANCE PARA | 36 | 1.2 | 2.7 | Cross Polar | 26.9 | 7.8 | 74 | -14 |  | Current
06GU | 535 | 9 | A/06GU/H/05/047/PA | A1264SHP/DHP | PRECISION ANTENNAS | 1.2m HIGH PERFORMANCE PARA | 36 | 1.2 | 2.7 | Cross Polar | 32.5 | 6.2 | 83.2 | -17.5 |  | Current
06GU | 535 | 10 | A/06GU/H/05/047/PA | A1264SHP/DHP | PRECISION ANTENNAS | 1.2m HIGH PERFORMANCE PARA | 36 | 1.2 | 2.7 | Cross Polar | 49 | 1.7 | 90 | -22 |  | Current
06GU | 535 | 11 | A/06GU/H/05/047/PA | A1264SHP/DHP | PRECISION ANTENNAS | 1.2m HIGH PERFORMANCE PARA | 36 | 1.2 | 2.7 | Cross Polar | 60 | -1.5 | 98 | -24.3 |  | Current
06GU | 535 | 12 | A/06GU/H/05/047/PA | A1264SHP/DHP | PRECISION ANTENNAS | 1.2m HIGH PERFORMANCE PARA | 36 | 1.2 | 2.7 | Cross Polar | 69 | -3.9 | 120 | -24.4 |  | Current
06GU | 535 | 13 | A/06GU/H/05/047/PA | A1264SHP/DHP | PRECISION ANTENNAS | 1.2m HIGH PERFORMANCE PARA | 36 | 1.2 | 2.7 | Cross Polar | 76 | -8 | 130 | -24.4 |  | Current
06GU | 535 | 14 | A/06GU/H/05/047/PA | A1264SHP/DHP | PRECISION ANTENNAS | 1.2m HIGH PERFORMANCE PARA | 36 | 1.2 | 2.7 | Cross Polar | 83 | -14 | 140 | -24.4 |  | Current
06GU | 535 | 15 | A/06GU/H/05/047/PA | A1264SHP/DHP | PRECISION ANTENNAS | 1.2m HIGH PERFORMANCE PARA | 36 | 1.2 | 2.7 | Cross Polar | 88 | -17.6 | 145 | -24.4 |  | Current
06GU | 535 | 16 | A/06GU/H/05/047/PA | A1264SHP/DHP | PRECISION ANTENNAS | 1.2m HIGH PERFORMANCE PARA | 36 | 1.2 | 2.7 | Cross Polar | 100 | -24 | 153 | -24.4 |  | Current
06GU | 535 | 17 | A/06GU/H/05/047/PA | A1264SHP/DHP | PRECISION ANTENNAS | 1.2m HIGH PERFORMANCE PARA | 36 | 1.2 | 2.7 | Cross Polar | 120 | -25 | 170 | -24.4 |  | Current
06GU | 535 | 18 | A/06GU/H/05/047/PA | A1264SHP/DHP | PRECISION ANTENNAS | 1.2m HIGH PERFORMANCE PARA | 36 | 1.2 | 2.7 | Cross Polar | 180 | -25 | 180 | -25 |  | Current
13 | 536 | 1 | A/13/H/05/051/MC | PS 0.6 - 13 C-UNI | MARCONI | 0.6m High performance | 36.3 | 0.6 | 2.5 | Cross Polar | 0 | 36.3 | 0 | 4.3 |  | Current
13 | 536 | 2 | A/13/H/05/051/MC | PS 0.6 - 13 C-UNI | MARCONI | 0.6m High performance | 36.3 | 0.6 | 2.5 | Cross Polar | 5 | 19.3 | 5 | 4.3 |  | Current
13 | 536 | 3 | A/13/H/05/051/MC | PS 0.6 - 13 C-UNI | MARCONI | 0.6m High performance | 36.3 | 0.6 | 2.5 | Cross Polar | 20 | 7.3 | 10 | -0.7 |  | Current
13 | 536 | 4 | A/13/H/05/051/MC | PS 0.6 - 13 C-UNI | MARCONI | 0.6m High performance | 36.3 | 0.6 | 2.5 | Cross Polar | 30 | 11 | 13 | -5.7 |  | Current
13 | 536 | 5 | A/13/H/05/051/MC | PS 0.6 - 13 C-UNI | MARCONI | 0.6m High performance | 36.3 | 0.6 | 2.5 | Cross Polar | 45 | 1.3 | 20 | -5.7 |  | Current
13 | 536 | 6 | A/13/H/05/051/MC | PS 0.6 - 13 C-UNI | MARCONI | 0.6m High performance | 36.3 | 0.6 | 2.5 | Cross Polar | 55 | 0 | 40 | -6.7 |  | Current
13 | 536 | 7 | A/13/H/05/051/MC | PS 0.6 - 13 C-UNI | MARCONI | 0.6m High performance | 36.3 | 0.6 | 2.5 | Cross Polar | 65 | -3.7 | 50 | -10.7 |  | Current
13 | 536 | 8 | A/13/H/05/051/MC | PS 0.6 - 13 C-UNI | MARCONI | 0.6m High performance | 36.3 | 0.6 | 2.5 | Cross Polar | 70 | -5.7 | 75 | -15.7 |  | Current
13 | 536 | 9 | A/13/H/05/051/MC | PS 0.6 - 13 C-UNI | MARCONI | 0.6m High performance | 36.3 | 0.6 | 2.5 | Cross Polar | 75 | -8.7 | 80 | -18.7 |  | Current
13 | 536 | 10 | A/13/H/05/051/MC | PS 0.6 - 13 C-UNI | MARCONI | 0.6m High performance | 36.3 | 0.6 | 2.5 | Cross Polar | 100 | -25.7 | 95 | -25.7 |  | Current
13 | 536 | 11 | A/13/H/05/051/MC | PS 0.6 - 13 C-UNI | MARCONI | 0.6m High performance | 36.3 | 0.6 | 2.5 | Cross Polar | 180 | -25.7 | 180 | -25.7 |  | Current
13 | 537 | 1 | A/13/H/05/052/MC | PS 1.2 -13 C-UNI | MARCONI | 1.2m High Performance | 41.6 | 1.2 | 1.25 | Cross Polar | 0 | 41.6 | 0 | 15 |  | Current
13 | 537 | 2 | A/13/H/05/052/MC | PS 1.2 -13 C-UNI | MARCONI | 1.2m High Performance | 41.6 | 1.2 | 1.25 | Cross Polar | 5 | 20 | 5 | 5 |  | Current
13 | 537 | 3 | A/13/H/05/052/MC | PS 1.2 -13 C-UNI | MARCONI | 1.2m High Performance | 41.6 | 1.2 | 1.25 | Cross Polar | 10 | 16 | 10 | 0 |  | Current
13 | 537 | 4 | A/13/H/05/052/MC | PS 1.2 -13 C-UNI | MARCONI | 1.2m High Performance | 41.6 | 1.2 | 1.25 | Cross Polar | 20 | 8 | 13 | -5 |  | Current
13 | 537 | 5 | A/13/H/05/052/MC | PS 1.2 -13 C-UNI | MARCONI | 1.2m High Performance | 41.6 | 1.2 | 1.25 | Cross Polar | 30 | 5 | 20 | -5 |  | Current
13 | 537 | 6 | A/13/H/05/052/MC | PS 1.2 -13 C-UNI | MARCONI | 1.2m High Performance | 41.6 | 1.2 | 1.25 | Cross Polar | 50 | 0 | 40 | -6 |  | Current
13 | 537 | 7 | A/13/H/05/052/MC | PS 1.2 -13 C-UNI | MARCONI | 1.2m High Performance | 41.6 | 1.2 | 1.25 | Cross Polar | 60 | -7.5 | 50 | -10 |  | Current
13 | 537 | 8 | A/13/H/05/052/MC | PS 1.2 -13 C-UNI | MARCONI | 1.2m High Performance | 41.6 | 1.2 | 1.25 | Cross Polar | 70 | -5 | 75 | -15 |  | Current
13 | 537 | 9 | A/13/H/05/052/MC | PS 1.2 -13 C-UNI | MARCONI | 1.2m High Performance | 41.6 | 1.2 | 1.25 | Cross Polar | 100 | -25 | 95 | -25 |  | Current
13 | 537 | 10 | A/13/H/05/052/MC | PS 1.2 -13 C-UNI | MARCONI | 1.2m High Performance | 41.6 | 1.2 | 1.25 | Cross Polar | 180 | -25 | 180 | -25 |  | Current
23G | 538 | 1 | A/23G/H/05/053/MC | PS 0.26 - 23 -C-UNI | MARCONI | 0.26m High performance | 33.5 | 0.26 | 3.3 | Cross Polar | 0 | 33.5 | 0 | -1 | 3 | Current
23G | 538 | 2 | A/23G/H/05/053/MC | PS 0.26 - 23 -C-UNI | MARCONI | 0.26m High performance | 33.5 | 0.26 | 3.3 | Cross Polar | 4 | 16 | 4 | -1 | 3 | Current
23G | 538 | 3 | A/23G/H/05/053/MC | PS 0.26 - 23 -C-UNI | MARCONI | 0.26m High performance | 33.5 | 0.26 | 3.3 | Cross Polar | 6 | 16 | 4.1 | -5 | 3 | Current
23G | 538 | 4 | A/23G/H/05/053/MC | PS 0.26 - 23 -C-UNI | MARCONI | 0.26m High performance | 33.5 | 0.26 | 3.3 | Cross Polar | 7 | 13 | 10 | -11 | 3 | Current
23G | 538 | 5 | A/23G/H/05/053/MC | PS 0.26 - 23 -C-UNI | MARCONI | 0.26m High performance | 33.5 | 0.26 | 3.3 | Cross Polar | 12 | 11 | 15 | -17 | 3 | Current
23G | 538 | 6 | A/23G/H/05/053/MC | PS 0.26 - 23 -C-UNI | MARCONI | 0.26m High performance | 33.5 | 0.26 | 3.3 | Cross Polar | 13 | 6 | 20 | -17 | 3 | Current
23G | 538 | 7 | A/23G/H/05/053/MC | PS 0.26 - 23 -C-UNI | MARCONI | 0.26m High performance | 33.5 | 0.26 | 3.3 | Cross Polar | 24 | 3 | 40 | -20 | 3 | Current
23G | 538 | 8 | A/23G/H/05/053/MC | PS 0.26 - 23 -C-UNI | MARCONI | 0.26m High performance | 33.5 | 0.26 | 3.3 | Cross Polar | 27 | 2 | 45 | -20 | 3 | Current
23G | 538 | 9 | A/23G/H/05/053/MC | PS 0.26 - 23 -C-UNI | MARCONI | 0.26m High performance | 33.5 | 0.26 | 3.3 | Cross Polar | 45 | 0 | 50 | -21 | 3 | Current
23G | 538 | 10 | A/23G/H/05/053/MC | PS 0.26 - 23 -C-UNI | MARCONI | 0.26m High performance | 33.5 | 0.26 | 3.3 | Cross Polar | 70 | -3 | 65 | -25 | 3 | Current
23G | 538 | 11 | A/23G/H/05/053/MC | PS 0.26 - 23 -C-UNI | MARCONI | 0.26m High performance | 33.5 | 0.26 | 3.3 | Cross Polar | 95 | -20 | 80 | -29 | 3 | Current
23G | 538 | 12 | A/23G/H/05/053/MC | PS 0.26 - 23 -C-UNI | MARCONI | 0.26m High performance | 33.5 | 0.26 | 3.3 | Cross Polar | 180 | -20 | 180 | -29 | 3 | Current
23G | 539 | 1 | A/23G/H/05/054/MC | PS 0.6 - 23 -CUNI | MARCONI | 0.6m High performance | 41 | 0.6 | 1.4 | Cross Polar | 0 | 41 | 0 | 5 | 3 | Current
23G | 539 | 2 | A/23G/H/05/054/MC | PS 0.6 - 23 -CUNI | MARCONI | 0.6m High performance | 41 | 0.6 | 1.4 | Cross Polar | 5 | 20 | 5 | -3 | 3 | Current
23G | 539 | 3 | A/23G/H/05/054/MC | PS 0.6 - 23 -CUNI | MARCONI | 0.6m High performance | 41 | 0.6 | 1.4 | Cross Polar | 8 | 11 | 8 | -5 | 3 | Current
23G | 539 | 4 | A/23G/H/05/054/MC | PS 0.6 - 23 -CUNI | MARCONI | 0.6m High performance | 41 | 0.6 | 1.4 | Cross Polar | 11 | 11 | 11 | -10 | 3 | Current
23G | 539 | 5 | A/23G/H/05/054/MC | PS 0.6 - 23 -CUNI | MARCONI | 0.6m High performance | 41 | 0.6 | 1.4 | Cross Polar | 14 | 7 | 15 | -13 | 3 | Current
23G | 539 | 6 | A/23G/H/05/054/MC | PS 0.6 - 23 -CUNI | MARCONI | 0.6m High performance | 41 | 0.6 | 1.4 | Cross Polar | 15 | 2 | 20 | -18 | 3 | Current
23G | 539 | 7 | A/23G/H/05/054/MC | PS 0.6 - 23 -CUNI | MARCONI | 0.6m High performance | 41 | 0.6 | 1.4 | Cross Polar | 20 | -1 | 30 | -18 | 3 | Current
23G | 539 | 8 | A/23G/H/05/054/MC | PS 0.6 - 23 -CUNI | MARCONI | 0.6m High performance | 41 | 0.6 | 1.4 | Cross Polar | 50 | 0 | 50 | -18 | 3 | Current
23G | 539 | 9 | A/23G/H/05/054/MC | PS 0.6 - 23 -CUNI | MARCONI | 0.6m High performance | 41 | 0.6 | 1.4 | Cross Polar | 60 | -5 | 60 | -18 | 3 | Current
23G | 539 | 10 | A/23G/H/05/054/MC | PS 0.6 - 23 -CUNI | MARCONI | 0.6m High performance | 41 | 0.6 | 1.4 | Cross Polar | 72 | -10 | 70 | -20 | 3 | Current
23G | 539 | 11 | A/23G/H/05/054/MC | PS 0.6 - 23 -CUNI | MARCONI | 0.6m High performance | 41 | 0.6 | 1.4 | Cross Polar | 90 | -26 | 100 | -28 | 3 | Current
23G | 539 | 12 | A/23G/H/05/054/MC | PS 0.6 - 23 -CUNI | MARCONI | 0.6m High performance | 41 | 0.6 | 1.4 | Cross Polar | 180 | -26 | 180 | -28 | 3 | Current
38 | 540 | 1 | A/38/H/05/055/MC | PS 0.26 - 38 -CUNI | MARCONI | 0.26m High Performance | 38.1 | 0.26 | 2 | Cross Polar | 0 | 38.1 | 0 | 4 |  | Current
38 | 540 | 2 | A/38/H/05/055/MC | PS 0.26 - 38 -CUNI | MARCONI | 0.26m High Performance | 38.1 | 0.26 | 2 | Cross Polar | 4 | 25 | 4 | 4 |  | Current
38 | 540 | 3 | A/38/H/05/055/MC | PS 0.26 - 38 -CUNI | MARCONI | 0.26m High Performance | 38.1 | 0.26 | 2 | Cross Polar | 8 | 10 | 5 | 0 |  | Current
38 | 540 | 4 | A/38/H/05/055/MC | PS 0.26 - 38 -CUNI | MARCONI | 0.26m High Performance | 38.1 | 0.26 | 2 | Cross Polar | 10 | 9 | 10 | -9 |  | Current
38 | 540 | 5 | A/38/H/05/055/MC | PS 0.26 - 38 -CUNI | MARCONI | 0.26m High Performance | 38.1 | 0.26 | 2 | Cross Polar | 20 | 5 | 15 | -10 |  | Current
38 | 540 | 6 | A/38/H/05/055/MC | PS 0.26 - 38 -CUNI | MARCONI | 0.26m High Performance | 38.1 | 0.26 | 2 | Cross Polar | 25 | 2 | 25 | -13 |  | Current
38 | 540 | 7 | A/38/H/05/055/MC | PS 0.26 - 38 -CUNI | MARCONI | 0.26m High Performance | 38.1 | 0.26 | 2 | Cross Polar | 40 | 0 | 40 | -15 |  | Current
38 | 540 | 8 | A/38/H/05/055/MC | PS 0.26 - 38 -CUNI | MARCONI | 0.26m High Performance | 38.1 | 0.26 | 2 | Cross Polar | 70 | -4 | 80 | -24 |  | Current
38 | 540 | 9 | A/38/H/05/055/MC | PS 0.26 - 38 -CUNI | MARCONI | 0.26m High Performance | 38.1 | 0.26 | 2 | Cross Polar | 90 | -20 | 90 | -24 |  | Current
38 | 540 | 10 | A/38/H/05/055/MC | PS 0.26 - 38 -CUNI | MARCONI | 0.26m High Performance | 38.1 | 0.26 | 2 | Cross Polar | 180 | -20 | 180 | -24 |  | Current
23G | 541 | 1 | A/23G/H/05/056/MC | PS 1.2-23 C-UNI | MARCONI | 1.2m HIGH PERFORMANCE PARA | 46.5 | 1.2 | 0.8 | Cross Polar | 0 | 46.5 | 0 | 25 | 3 | Current
23G | 541 | 2 | A/23G/H/05/056/MC | PS 1.2-23 C-UNI | MARCONI | 1.2m HIGH PERFORMANCE PARA | 46.5 | 1.2 | 0.8 | Cross Polar | 4 | 17 | 2 | 15 | 3 | Current
23G | 541 | 3 | A/23G/H/05/056/MC | PS 1.2-23 C-UNI | MARCONI | 1.2m HIGH PERFORMANCE PARA | 46.5 | 1.2 | 0.8 | Cross Polar | 5 | 10 | 4 | 0 | 3 | Current
23G | 541 | 4 | A/23G/H/05/056/MC | PS 1.2-23 C-UNI | MARCONI | 1.2m HIGH PERFORMANCE PARA | 46.5 | 1.2 | 0.8 | Cross Polar | 7 | 7 | 5 | -8 | 3 | Current
23G | 541 | 5 | A/23G/H/05/056/MC | PS 1.2-23 C-UNI | MARCONI | 1.2m HIGH PERFORMANCE PARA | 46.5 | 1.2 | 0.8 | Cross Polar | 10 | 4 | 10 | -12 | 3 | Current
23G | 541 | 6 | A/23G/H/05/056/MC | PS 1.2-23 C-UNI | MARCONI | 1.2m HIGH PERFORMANCE PARA | 46.5 | 1.2 | 0.8 | Cross Polar | 13 | 2 | 13 | -13 | 3 | Current
23G | 541 | 7 | A/23G/H/05/056/MC | PS 1.2-23 C-UNI | MARCONI | 1.2m HIGH PERFORMANCE PARA | 46.5 | 1.2 | 0.8 | Cross Polar | 20 | 2 | 20 | -13 | 3 | Current
23G | 541 | 8 | A/23G/H/05/056/MC | PS 1.2-23 C-UNI | MARCONI | 1.2m HIGH PERFORMANCE PARA | 46.5 | 1.2 | 0.8 | Cross Polar | 50 | 0 | 50 | -13 | 3 | Current
23G | 541 | 9 | A/23G/H/05/056/MC | PS 1.2-23 C-UNI | MARCONI | 1.2m HIGH PERFORMANCE PARA | 46.5 | 1.2 | 0.8 | Cross Polar | 60 | -4 | 60 | -17 | 3 | Current
23G | 541 | 10 | A/23G/H/05/056/MC | PS 1.2-23 C-UNI | MARCONI | 1.2m HIGH PERFORMANCE PARA | 46.5 | 1.2 | 0.8 | Cross Polar | 70 | -9 | 70 | -22 | 3 | Current
23G | 541 | 11 | A/23G/H/05/056/MC | PS 1.2-23 C-UNI | MARCONI | 1.2m HIGH PERFORMANCE PARA | 46.5 | 1.2 | 0.8 | Cross Polar | 80 | -17 | 80 | -25 | 3 | Current
23G | 541 | 12 | A/23G/H/05/056/MC | PS 1.2-23 C-UNI | MARCONI | 1.2m HIGH PERFORMANCE PARA | 46.5 | 1.2 | 0.8 | Cross Polar | 90 | -26 | 90 | -30 | 3 | Current
23G | 541 | 13 | A/23G/H/05/056/MC | PS 1.2-23 C-UNI | MARCONI | 1.2m HIGH PERFORMANCE PARA | 46.5 | 1.2 | 0.8 | Cross Polar | 180 | -26 | 180 | -30 | 3 | Current
15 | 542 | 1 | A/15/H/05/057/ST | 601-030/15 | SAT/ST&C/SIEMENS | 1ft PARABOLIC | 31.7 | 0.3 | 4.3 | Cross Polar | 0 | 31.7 | 0 | 1.7 |  | Current
15 | 542 | 2 | A/15/H/05/057/ST | 601-030/15 | SAT/ST&C/SIEMENS | 1ft PARABOLIC | 31.7 | 0.3 | 4.3 | Cross Polar | 2.5 | 26.7 | 2.5 | 1.7 |  | Current
15 | 542 | 3 | A/15/H/05/057/ST | 601-030/15 | SAT/ST&C/SIEMENS | 1ft PARABOLIC | 31.7 | 0.3 | 4.3 | Cross Polar | 3.5 | 21.7 | 3.5 | 1.7 |  | Current
15 | 542 | 4 | A/15/H/05/057/ST | 601-030/15 | SAT/ST&C/SIEMENS | 1ft PARABOLIC | 31.7 | 0.3 | 4.3 | Cross Polar | 5 | 19.7 | 5 | -1.3 |  | Current
15 | 542 | 5 | A/15/H/05/057/ST | 601-030/15 | SAT/ST&C/SIEMENS | 1ft PARABOLIC | 31.7 | 0.3 | 4.3 | Cross Polar | 10 | 12.7 | 10 | -14.3 |  | Current
15 | 542 | 6 | A/15/H/05/057/ST | 601-030/15 | SAT/ST&C/SIEMENS | 1ft PARABOLIC | 31.7 | 0.3 | 4.3 | Cross Polar | 15 | 8.7 | 15 | -14.3 |  | Current
15 | 542 | 7 | A/15/H/05/057/ST | 601-030/15 | SAT/ST&C/SIEMENS | 1ft PARABOLIC | 31.7 | 0.3 | 4.3 | Cross Polar | 20 | 4.7 | 20 | -21.3 |  | Current
15 | 542 | 8 | A/15/H/05/057/ST | 601-030/15 | SAT/ST&C/SIEMENS | 1ft PARABOLIC | 31.7 | 0.3 | 4.3 | Cross Polar | 30 | 0 | 30 | -22.3 |  | Current
15 | 542 | 9 | A/15/H/05/057/ST | 601-030/15 | SAT/ST&C/SIEMENS | 1ft PARABOLIC | 31.7 | 0.3 | 4.3 | Cross Polar | 40 | -0.3 | 40 | -22.3 |  | Current
15 | 542 | 10 | A/15/H/05/057/ST | 601-030/15 | SAT/ST&C/SIEMENS | 1ft PARABOLIC | 31.7 | 0.3 | 4.3 | Cross Polar | 50 | -4.3 | 50 | -23.8 |  | Current
15 | 542 | 11 | A/15/H/05/057/ST | 601-030/15 | SAT/ST&C/SIEMENS | 1ft PARABOLIC | 31.7 | 0.3 | 4.3 | Cross Polar | 60 | -5.3 | 60 | -26.3 |  | Current
15 | 542 | 12 | A/15/H/05/057/ST | 601-030/15 | SAT/ST&C/SIEMENS | 1ft PARABOLIC | 31.7 | 0.3 | 4.3 | Cross Polar | 70 | -8.3 | 70 | -26.3 |  | Current
15 | 542 | 13 | A/15/H/05/057/ST | 601-030/15 | SAT/ST&C/SIEMENS | 1ft PARABOLIC | 31.7 | 0.3 | 4.3 | Cross Polar | 80 | -17.2 | 80 | -26.3 |  | Current
15 | 542 | 14 | A/15/H/05/057/ST | 601-030/15 | SAT/ST&C/SIEMENS | 1ft PARABOLIC | 31.7 | 0.3 | 4.3 | Cross Polar | 90 | -22.3 | 90 | -27.3 |  | Current
15 | 542 | 15 | A/15/H/05/057/ST | 601-030/15 | SAT/ST&C/SIEMENS | 1ft PARABOLIC | 31.7 | 0.3 | 4.3 | Cross Polar | 100 | -22.3 | 100 | -29.3 |  | Current
15 | 542 | 16 | A/15/H/05/057/ST | 601-030/15 | SAT/ST&C/SIEMENS | 1ft PARABOLIC | 31.7 | 0.3 | 4.3 | Cross Polar | 180 | -22.3 | 180 | -29.3 |  | Current
23G | 543 | 1 | A/23G/H/05/058/ST | 601-030/23 | SAT/ST&C/SIEMENS | 1FT PARABOLIC | 34.8 | 0.3 | 3.3 | Cross Polar | 0 | 34.8 | 0 | 4.8 | 3 | Current
23G | 543 | 2 | A/23G/H/05/058/ST | 601-030/23 | SAT/ST&C/SIEMENS | 1FT PARABOLIC | 34.8 | 0.3 | 3.3 | Cross Polar | 1 | 32.8 | 1 | 4.8 | 3 | Current
23G | 543 | 3 | A/23G/H/05/058/ST | 601-030/23 | SAT/ST&C/SIEMENS | 1FT PARABOLIC | 34.8 | 0.3 | 3.3 | Cross Polar | 1.5 | 29.8 | 1.5 | 4.8 | 3 | Current
23G | 543 | 4 | A/23G/H/05/058/ST | 601-030/23 | SAT/ST&C/SIEMENS | 1FT PARABOLIC | 34.8 | 0.3 | 3.3 | Cross Polar | 2 | 34.8 | 2 | 4.8 | 3 | Current
23G | 543 | 5 | A/23G/H/05/058/ST | 601-030/23 | SAT/ST&C/SIEMENS | 1FT PARABOLIC | 34.8 | 0.3 | 3.3 | Cross Polar | 4.5 | 22.8 | 4 | 0 | 3 | Current
23G | 543 | 6 | A/23G/H/05/058/ST | 601-030/23 | SAT/ST&C/SIEMENS | 1FT PARABOLIC | 34.8 | 0.3 | 3.3 | Cross Polar | 5 | 16.8 | 5 | -6 | 3 | Current
23G | 543 | 7 | A/23G/H/05/058/ST | 601-030/23 | SAT/ST&C/SIEMENS | 1FT PARABOLIC | 34.8 | 0.3 | 3.3 | Cross Polar | 6.5 | 14.8 | 6 | -6 | 3 | Current
23G | 543 | 8 | A/23G/H/05/058/ST | 601-030/23 | SAT/ST&C/SIEMENS | 1FT PARABOLIC | 34.8 | 0.3 | 3.3 | Cross Polar | 8 | 11.8 | 8 | -6 | 3 | Current
23G | 543 | 9 | A/23G/H/05/058/ST | 601-030/23 | SAT/ST&C/SIEMENS | 1FT PARABOLIC | 34.8 | 0.3 | 3.3 | Cross Polar | 10 | 9.8 | 10 | -6 | 3 | Current
23G | 543 | 10 | A/23G/H/05/058/ST | 601-030/23 | SAT/ST&C/SIEMENS | 1FT PARABOLIC | 34.8 | 0.3 | 3.3 | Cross Polar | 15 | 7 | 15 | -10.2 | 3 | Current
23G | 543 | 11 | A/23G/H/05/058/ST | 601-030/23 | SAT/ST&C/SIEMENS | 1FT PARABOLIC | 34.8 | 0.3 | 3.3 | Cross Polar | 20 | 4.8 | 20 | -13.2 | 3 | Current
23G | 543 | 12 | A/23G/H/05/058/ST | 601-030/23 | SAT/ST&C/SIEMENS | 1FT PARABOLIC | 34.8 | 0.3 | 3.3 | Cross Polar | 40 | 0.8 | 40 | -17.2 | 3 | Current
23G | 543 | 13 | A/23G/H/05/058/ST | 601-030/23 | SAT/ST&C/SIEMENS | 1FT PARABOLIC | 34.8 | 0.3 | 3.3 | Cross Polar | 45 | 0 | 45 | -18 | 3 | Current
23G | 543 | 14 | A/23G/H/05/058/ST | 601-030/23 | SAT/ST&C/SIEMENS | 1FT PARABOLIC | 34.8 | 0.3 | 3.3 | Cross Polar | 60 | -5.2 | 60 | -20.2 | 3 | Current
23G | 543 | 15 | A/23G/H/05/058/ST | 601-030/23 | SAT/ST&C/SIEMENS | 1FT PARABOLIC | 34.8 | 0.3 | 3.3 | Cross Polar | 70 | -9.2 | 70 | -24.2 | 3 | Current
23G | 543 | 16 | A/23G/H/05/058/ST | 601-030/23 | SAT/ST&C/SIEMENS | 1FT PARABOLIC | 34.8 | 0.3 | 3.3 | Cross Polar | 80 | -14.2 | 80 | -29.2 | 3 | Current
23G | 543 | 17 | A/23G/H/05/058/ST | 601-030/23 | SAT/ST&C/SIEMENS | 1FT PARABOLIC | 34.8 | 0.3 | 3.3 | Cross Polar | 90 | -20.2 | 90 | -31.2 | 3 | Current
23G | 543 | 18 | A/23G/H/05/058/ST | 601-030/23 | SAT/ST&C/SIEMENS | 1FT PARABOLIC | 34.8 | 0.3 | 3.3 | Cross Polar | 100 | -26.2 | 100 | -31.2 | 3 | Current
23G | 543 | 19 | A/23G/H/05/058/ST | 601-030/23 | SAT/ST&C/SIEMENS | 1FT PARABOLIC | 34.8 | 0.3 | 3.3 | Cross Polar | 180 | -26.2 | 180 | -31.2 | 3 | Current
15 | 544 | 1 | A/15/H/05/060/ST | 601-060/15 | SAT/ST&C/SIEMENS | 2fT PARABOLIC | 36.7 | 0.6 | 2.7 | Cross Polar | 0 | 36.7 | 0 | 6.7 |  | Current
15 | 544 | 2 | A/15/H/05/060/ST | 601-060/15 | SAT/ST&C/SIEMENS | 2fT PARABOLIC | 36.7 | 0.6 | 2.7 | Cross Polar | 1 | 33.7 | 1 | 6.7 |  | Current
15 | 544 | 3 | A/15/H/05/060/ST | 601-060/15 | SAT/ST&C/SIEMENS | 2fT PARABOLIC | 36.7 | 0.6 | 2.7 | Cross Polar | 2 | 28.7 | 2 | 6.7 |  | Current
15 | 544 | 4 | A/15/H/05/060/ST | 601-060/15 | SAT/ST&C/SIEMENS | 2fT PARABOLIC | 36.7 | 0.6 | 2.7 | Cross Polar | 2.1 | 26.7 | 2.1 | 4.7 |  | Current
15 | 544 | 5 | A/15/H/05/060/ST | 601-060/15 | SAT/ST&C/SIEMENS | 2fT PARABOLIC | 36.7 | 0.6 | 2.7 | Cross Polar | 2.5 | 20.7 | 2.5 | 0 |  | Current
15 | 544 | 6 | A/15/H/05/060/ST | 601-060/15 | SAT/ST&C/SIEMENS | 2fT PARABOLIC | 36.7 | 0.6 | 2.7 | Cross Polar | 4 | 20.7 | 3 | -3.3 |  | Current
15 | 544 | 7 | A/15/H/05/060/ST | 601-060/15 | SAT/ST&C/SIEMENS | 2fT PARABOLIC | 36.7 | 0.6 | 2.7 | Cross Polar | 5 | 16.7 | 5 | -9.3 |  | Current
15 | 544 | 8 | A/15/H/05/060/ST | 601-060/15 | SAT/ST&C/SIEMENS | 2fT PARABOLIC | 36.7 | 0.6 | 2.7 | Cross Polar | 7 | 12.7 | 7 | -15.3 |  | Current
15 | 544 | 9 | A/15/H/05/060/ST | 601-060/15 | SAT/ST&C/SIEMENS | 2fT PARABOLIC | 36.7 | 0.6 | 2.7 | Cross Polar | 10 | 7.7 | 10 | -15.3 |  | Current
15 | 544 | 10 | A/15/H/05/060/ST | 601-060/15 | SAT/ST&C/SIEMENS | 2fT PARABOLIC | 36.7 | 0.6 | 2.7 | Cross Polar | 12.5 | 6.7 | 12.5 | -16.3 |  | Current
15 | 544 | 11 | A/15/H/05/060/ST | 601-060/15 | SAT/ST&C/SIEMENS | 2fT PARABOLIC | 36.7 | 0.6 | 2.7 | Cross Polar | 15 | 2.7 | 15 | -19.3 |  | Current
15 | 544 | 12 | A/15/H/05/060/ST | 601-060/15 | SAT/ST&C/SIEMENS | 2fT PARABOLIC | 36.7 | 0.6 | 2.7 | Cross Polar | 20 | 2.7 | 20 | -19.3 |  | Current
15 | 544 | 13 | A/15/H/05/060/ST | 601-060/15 | SAT/ST&C/SIEMENS | 2fT PARABOLIC | 36.7 | 0.6 | 2.7 | Cross Polar | 23 | 0 | 23 | -21.3 |  | Current
15 | 544 | 14 | A/15/H/05/060/ST | 601-060/15 | SAT/ST&C/SIEMENS | 2fT PARABOLIC | 36.7 | 0.6 | 2.7 | Cross Polar | 30 | -1.3 | 30 | -25.3 |  | Current
15 | 544 | 15 | A/15/H/05/060/ST | 601-060/15 | SAT/ST&C/SIEMENS | 2fT PARABOLIC | 36.7 | 0.6 | 2.7 | Cross Polar | 40 | -1.3 | 40 | -25.3 |  | Current
15 | 544 | 16 | A/15/H/05/060/ST | 601-060/15 | SAT/ST&C/SIEMENS | 2fT PARABOLIC | 36.7 | 0.6 | 2.7 | Cross Polar | 50 | -8.3 | 50 | -26.3 |  | Current
15 | 544 | 17 | A/15/H/05/060/ST | 601-060/15 | SAT/ST&C/SIEMENS | 2fT PARABOLIC | 36.7 | 0.6 | 2.7 | Cross Polar | 60 | -13.3 | 60 | -28.3 |  | Current
15 | 544 | 18 | A/15/H/05/060/ST | 601-060/15 | SAT/ST&C/SIEMENS | 2fT PARABOLIC | 36.7 | 0.6 | 2.7 | Cross Polar | 70 | -15.7 | 70 | -28.3 |  | Current
15 | 544 | 19 | A/15/H/05/060/ST | 601-060/15 | SAT/ST&C/SIEMENS | 2fT PARABOLIC | 36.7 | 0.6 | 2.7 | Cross Polar | 80 | -21.3 | 80 | -28.3 |  | Current
15 | 544 | 20 | A/15/H/05/060/ST | 601-060/15 | SAT/ST&C/SIEMENS | 2fT PARABOLIC | 36.7 | 0.6 | 2.7 | Cross Polar | 90 | -25.3 | 90 | -31.3 |  | Current
15 | 544 | 21 | A/15/H/05/060/ST | 601-060/15 | SAT/ST&C/SIEMENS | 2fT PARABOLIC | 36.7 | 0.6 | 2.7 | Cross Polar | 100 | -28.3 | 100 | -32.3 |  | Current
15 | 544 | 22 | A/15/H/05/060/ST | 601-060/15 | SAT/ST&C/SIEMENS | 2fT PARABOLIC | 36.7 | 0.6 | 2.7 | Cross Polar | 180 | -28.3 | 180 | -32.3 |  | Current
19 | 545 | 1 | A/19/H/05/061/ST | 601-060/18 | SAT/ST&C/SIEMENS | 2fT PARABOLIC | 37.3 | 0.6 | 2.1 | Cross Polar | 0 | 37.3 | 0 | 7.3 |  | Current
19 | 545 | 2 | A/19/H/05/061/ST | 601-060/18 | SAT/ST&C/SIEMENS | 2fT PARABOLIC | 37.3 | 0.6 | 2.1 | Cross Polar | 1 | 34.3 | 1 | 7.3 |  | Current
19 | 545 | 3 | A/19/H/05/061/ST | 601-060/18 | SAT/ST&C/SIEMENS | 2fT PARABOLIC | 37.3 | 0.6 | 2.1 | Cross Polar | 1.5 | 29.3 | 1.5 | 7.3 |  | Current
19 | 545 | 4 | A/19/H/05/061/ST | 601-060/18 | SAT/ST&C/SIEMENS | 2fT PARABOLIC | 37.3 | 0.6 | 2.1 | Cross Polar | 1.7 | 27.3 | 1.7 | 7.3 |  | Current
19 | 545 | 5 | A/19/H/05/061/ST | 601-060/18 | SAT/ST&C/SIEMENS | 2fT PARABOLIC | 37.3 | 0.6 | 2.1 | Cross Polar | 2 | 22.3 | 2 | 6.3 |  | Current
19 | 545 | 6 | A/19/H/05/061/ST | 601-060/18 | SAT/ST&C/SIEMENS | 2fT PARABOLIC | 37.3 | 0.6 | 2.1 | Cross Polar | 4 | 18.3 | 3.5 | 0 |  | Current
19 | 545 | 7 | A/19/H/05/061/ST | 601-060/18 | SAT/ST&C/SIEMENS | 2fT PARABOLIC | 37.3 | 0.6 | 2.1 | Cross Polar | 5 | 12.3 | 5 | -4.7 |  | Current
19 | 545 | 8 | A/19/H/05/061/ST | 601-060/18 | SAT/ST&C/SIEMENS | 2fT PARABOLIC | 37.3 | 0.6 | 2.1 | Cross Polar | 8 | 7.3 | 8 | -9 |  | Current
19 | 545 | 9 | A/19/H/05/061/ST | 601-060/18 | SAT/ST&C/SIEMENS | 2fT PARABOLIC | 37.3 | 0.6 | 2.1 | Cross Polar | 10 | 6.3 | 10 | -9.7 |  | Current
19 | 545 | 10 | A/19/H/05/061/ST | 601-060/18 | SAT/ST&C/SIEMENS | 2fT PARABOLIC | 37.3 | 0.6 | 2.1 | Cross Polar | 15 | 1.3 | 15 | -9.7 |  | Current
19 | 545 | 11 | A/19/H/05/061/ST | 601-060/18 | SAT/ST&C/SIEMENS | 2fT PARABOLIC | 37.3 | 0.6 | 2.1 | Cross Polar | 20 | 0 | 20 | -20.7 |  | Current
19 | 545 | 12 | A/19/H/05/061/ST | 601-060/18 | SAT/ST&C/SIEMENS | 2fT PARABOLIC | 37.3 | 0.6 | 2.1 | Cross Polar | 30 | -1.7 | 30 | -20.7 |  | Current
19 | 545 | 13 | A/19/H/05/061/ST | 601-060/18 | SAT/ST&C/SIEMENS | 2fT PARABOLIC | 37.3 | 0.6 | 2.1 | Cross Polar | 40 | -4.7 | 40 | -20.7 |  | Current
19 | 545 | 14 | A/19/H/05/061/ST | 601-060/18 | SAT/ST&C/SIEMENS | 2fT PARABOLIC | 37.3 | 0.6 | 2.1 | Cross Polar | 60 | -6.7 | 60 | -26.7 |  | Current
19 | 545 | 15 | A/19/H/05/061/ST | 601-060/18 | SAT/ST&C/SIEMENS | 2fT PARABOLIC | 37.3 | 0.6 | 2.1 | Cross Polar | 70 | -12.7 | 70 | -26.7 |  | Current
19 | 545 | 16 | A/19/H/05/061/ST | 601-060/18 | SAT/ST&C/SIEMENS | 2fT PARABOLIC | 37.3 | 0.6 | 2.1 | Cross Polar | 80 | -19.7 | 80 | -29.7 |  | Current
19 | 545 | 17 | A/19/H/05/061/ST | 601-060/18 | SAT/ST&C/SIEMENS | 2fT PARABOLIC | 37.3 | 0.6 | 2.1 | Cross Polar | 90 | -26.7 | 90 | -33.7 |  | Current
19 | 545 | 18 | A/19/H/05/061/ST | 601-060/18 | SAT/ST&C/SIEMENS | 2fT PARABOLIC | 37.3 | 0.6 | 2.1 | Cross Polar | 100 | -29.7 | 100 | -33.7 |  | Current
19 | 545 | 19 | A/19/H/05/061/ST | 601-060/18 | SAT/ST&C/SIEMENS | 2fT PARABOLIC | 37.3 | 0.6 | 2.1 | Cross Polar | 180 | -29.7 | 180 | -33.7 |  | Current
23G | 546 | 1 | A/23G/H/05/062/ST | 601-060/23 | SAT/ST&C/SIEMENS | 2fT PARABOLIC | 39 | 0.6 | 1.8 | Cross Polar | 0 | 39 | 0 | 9 | 3 | Current
23G | 546 | 2 | A/23G/H/05/062/ST | 601-060/23 | SAT/ST&C/SIEMENS | 2fT PARABOLIC | 39 | 0.6 | 1.8 | Cross Polar | 1 | 35 | 1 | 9 | 3 | Current
23G | 546 | 3 | A/23G/H/05/062/ST | 601-060/23 | SAT/ST&C/SIEMENS | 2fT PARABOLIC | 39 | 0.6 | 1.8 | Cross Polar | 2 | 29 | 2 | 9 | 3 | Current
23G | 546 | 4 | A/23G/H/05/062/ST | 601-060/23 | SAT/ST&C/SIEMENS | 2fT PARABOLIC | 39 | 0.6 | 1.8 | Cross Polar | 3 | 26 | 3 | 4 | 3 | Current
23G | 546 | 5 | A/23G/H/05/062/ST | 601-060/23 | SAT/ST&C/SIEMENS | 2fT PARABOLIC | 39 | 0.6 | 1.8 | Cross Polar | 4 | 23 | 4 | 0 | 3 | Current
23G | 546 | 6 | A/23G/H/05/062/ST | 601-060/23 | SAT/ST&C/SIEMENS | 2fT PARABOLIC | 39 | 0.6 | 1.8 | Cross Polar | 5 | 14 | 5 | -6 | 3 | Current
23G | 546 | 7 | A/23G/H/05/062/ST | 601-060/23 | SAT/ST&C/SIEMENS | 2fT PARABOLIC | 39 | 0.6 | 1.8 | Cross Polar | 9.5 | 9 | 9.5 | -8 | 3 | Current
23G | 546 | 8 | A/23G/H/05/062/ST | 601-060/23 | SAT/ST&C/SIEMENS | 2fT PARABOLIC | 39 | 0.6 | 1.8 | Cross Polar | 10 | 8 | 10 | -8 | 3 | Current
23G | 546 | 9 | A/23G/H/05/062/ST | 601-060/23 | SAT/ST&C/SIEMENS | 2fT PARABOLIC | 39 | 0.6 | 1.8 | Cross Polar | 15 | 4 | 15 | -12 | 3 | Current
23G | 546 | 10 | A/23G/H/05/062/ST | 601-060/23 | SAT/ST&C/SIEMENS | 2fT PARABOLIC | 39 | 0.6 | 1.8 | Cross Polar | 19.5 | 0 | 19.5 | -14 | 3 | Current
23G | 546 | 11 | A/23G/H/05/062/ST | 601-060/23 | SAT/ST&C/SIEMENS | 2fT PARABOLIC | 39 | 0.6 | 1.8 | Cross Polar | 20 | -1 | 20 | -14 | 3 | Current
23G | 546 | 12 | A/23G/H/05/062/ST | 601-060/23 | SAT/ST&C/SIEMENS | 2fT PARABOLIC | 39 | 0.6 | 1.8 | Cross Polar | 40 | -4 | 40 | -20 | 3 | Current
23G | 546 | 13 | A/23G/H/05/062/ST | 601-060/23 | SAT/ST&C/SIEMENS | 2fT PARABOLIC | 39 | 0.6 | 1.8 | Cross Polar | 60 | -7 | 60 | -21 | 3 | Current
23G | 546 | 14 | A/23G/H/05/062/ST | 601-060/23 | SAT/ST&C/SIEMENS | 2fT PARABOLIC | 39 | 0.6 | 1.8 | Cross Polar | 70 | -11 | 70 | -24 | 3 | Current
23G | 546 | 15 | A/23G/H/05/062/ST | 601-060/23 | SAT/ST&C/SIEMENS | 2fT PARABOLIC | 39 | 0.6 | 1.8 | Cross Polar | 80 | -16 | 80 | -28 | 3 | Current
23G | 546 | 16 | A/23G/H/05/062/ST | 601-060/23 | SAT/ST&C/SIEMENS | 2fT PARABOLIC | 39 | 0.6 | 1.8 | Cross Polar | 90 | -21 | 90 | -32 | 3 | Current
23G | 546 | 17 | A/23G/H/05/062/ST | 601-060/23 | SAT/ST&C/SIEMENS | 2fT PARABOLIC | 39 | 0.6 | 1.8 | Cross Polar | 100 | -27 | 100 | -32 | 3 | Current
23G | 546 | 18 | A/23G/H/05/062/ST | 601-060/23 | SAT/ST&C/SIEMENS | 2fT PARABOLIC | 39 | 0.6 | 1.8 | Cross Polar | 180 | -27 | 180 | -32 | 3 | Current
25 | 547 | 1 | A/25/H/05/063/ST | 601-060/26 | SAT/ST&C/SIEMENS | 2fT PARABOLIC | 41 | 0.6 | 1.7 | Cross Polar | 0 | 41 | 0 | 11 |  | Current
25 | 547 | 2 | A/25/H/05/063/ST | 601-060/26 | SAT/ST&C/SIEMENS | 2fT PARABOLIC | 41 | 0.6 | 1.7 | Cross Polar | 1 | 36 | 1 | 11 |  | Current
25 | 547 | 3 | A/25/H/05/063/ST | 601-060/26 | SAT/ST&C/SIEMENS | 2fT PARABOLIC | 41 | 0.6 | 1.7 | Cross Polar | 2 | 31 | 2 | 11 |  | Current
25 | 547 | 4 | A/25/H/05/063/ST | 601-060/26 | SAT/ST&C/SIEMENS | 2fT PARABOLIC | 41 | 0.6 | 1.7 | Cross Polar | 3 | 26 | 3 | 7 |  | Current
25 | 547 | 5 | A/25/H/05/063/ST | 601-060/26 | SAT/ST&C/SIEMENS | 2fT PARABOLIC | 41 | 0.6 | 1.7 | Cross Polar | 4 | 21 | 4 | 2 |  | Current
25 | 547 | 6 | A/25/H/05/063/ST | 601-060/26 | SAT/ST&C/SIEMENS | 2fT PARABOLIC | 41 | 0.6 | 1.7 | Cross Polar | 5 | 16 | 4.5 | 0 |  | Current
25 | 547 | 7 | A/25/H/05/063/ST | 601-060/26 | SAT/ST&C/SIEMENS | 2fT PARABOLIC | 41 | 0.6 | 1.7 | Cross Polar | 8 | 13 | 8 | -5 |  | Current
25 | 547 | 8 | A/25/H/05/063/ST | 601-060/26 | SAT/ST&C/SIEMENS | 2fT PARABOLIC | 41 | 0.6 | 1.7 | Cross Polar | 10 | 9 | 10 | -6 |  | Current
25 | 547 | 9 | A/25/H/05/063/ST | 601-060/26 | SAT/ST&C/SIEMENS | 2fT PARABOLIC | 41 | 0.6 | 1.7 | Cross Polar | 15 | 1 | 15 | -9 |  | Current
25 | 547 | 10 | A/25/H/05/063/ST | 601-060/26 | SAT/ST&C/SIEMENS | 2fT PARABOLIC | 41 | 0.6 | 1.7 | Cross Polar | 16.5 | 0 | 17 | -11 |  | Current
25 | 547 | 11 | A/25/H/05/063/ST | 601-060/26 | SAT/ST&C/SIEMENS | 2fT PARABOLIC | 41 | 0.6 | 1.7 | Cross Polar | 20 | -1 | 20 | -14 |  | Current
25 | 547 | 12 | A/25/H/05/063/ST | 601-060/26 | SAT/ST&C/SIEMENS | 2fT PARABOLIC | 41 | 0.6 | 1.7 | Cross Polar | 40 | -1 | 40 | -16.5 |  | Current
25 | 547 | 13 | A/25/H/05/063/ST | 601-060/26 | SAT/ST&C/SIEMENS | 2fT PARABOLIC | 41 | 0.6 | 1.7 | Cross Polar | 60 | -5 | 60 | -20 |  | Current
25 | 547 | 14 | A/25/H/05/063/ST | 601-060/26 | SAT/ST&C/SIEMENS | 2fT PARABOLIC | 41 | 0.6 | 1.7 | Cross Polar | 70 | -9 | 70 | -23 |  | Current
25 | 547 | 15 | A/25/H/05/063/ST | 601-060/26 | SAT/ST&C/SIEMENS | 2fT PARABOLIC | 41 | 0.6 | 1.7 | Cross Polar | 80 | -14 | 80 | -26 |  | Current
25 | 547 | 16 | A/25/H/05/063/ST | 601-060/26 | SAT/ST&C/SIEMENS | 2fT PARABOLIC | 41 | 0.6 | 1.7 | Cross Polar | 90 | -20 | 90 | -27 |  | Current
25 | 547 | 17 | A/25/H/05/063/ST | 601-060/26 | SAT/ST&C/SIEMENS | 2fT PARABOLIC | 41 | 0.6 | 1.7 | Cross Polar | 100 | -26 | 100 | -27 |  | Current
25 | 547 | 18 | A/25/H/05/063/ST | 601-060/26 | SAT/ST&C/SIEMENS | 2fT PARABOLIC | 41 | 0.6 | 1.7 | Cross Polar | 180 | -26 | 180 | -27 |  | Current
25 | 548 | 1 | A/25/H/05/066/ST | 601-020/26 | SAT/ST&C/SIEMENS | 20cm PARABOLIC | 31.5 | 0.2 | 4 | Cross Polar | 0 | 31.5 | 0 | 1.5 |  | Current
25 | 548 | 2 | A/25/H/05/066/ST | 601-020/26 | SAT/ST&C/SIEMENS | 20cm PARABOLIC | 31.5 | 0.2 | 4 | Cross Polar | 2 | 27.5 | 2 | 1.5 |  | Current
25 | 548 | 3 | A/25/H/05/066/ST | 601-020/26 | SAT/ST&C/SIEMENS | 20cm PARABOLIC | 31.5 | 0.2 | 4 | Cross Polar | 3 | 21.5 | 3 | 1.5 |  | Current
25 | 548 | 4 | A/25/H/05/066/ST | 601-020/26 | SAT/ST&C/SIEMENS | 20cm PARABOLIC | 31.5 | 0.2 | 4 | Cross Polar | 4 | 18.5 | 4 | 0 |  | Current
25 | 548 | 5 | A/25/H/05/066/ST | 601-020/26 | SAT/ST&C/SIEMENS | 20cm PARABOLIC | 31.5 | 0.2 | 4 | Cross Polar | 5 | 15.5 | 5 | -8.5 |  | Current
25 | 548 | 6 | A/25/H/05/066/ST | 601-020/26 | SAT/ST&C/SIEMENS | 20cm PARABOLIC | 31.5 | 0.2 | 4 | Cross Polar | 10 | 11.5 | 10 | -8.5 |  | Current
25 | 548 | 7 | A/25/H/05/066/ST | 601-020/26 | SAT/ST&C/SIEMENS | 20cm PARABOLIC | 31.5 | 0.2 | 4 | Cross Polar | 15 | 7.5 | 15 | -12.5 |  | Current
25 | 548 | 8 | A/25/H/05/066/ST | 601-020/26 | SAT/ST&C/SIEMENS | 20cm PARABOLIC | 31.5 | 0.2 | 4 | Cross Polar | 20 | 2.5 | 20 | -15.5 |  | Current
25 | 548 | 9 | A/25/H/05/066/ST | 601-020/26 | SAT/ST&C/SIEMENS | 20cm PARABOLIC | 31.5 | 0.2 | 4 | Cross Polar | 30 | 0 | 30 | -18.5 |  | Current
25 | 548 | 10 | A/25/H/05/066/ST | 601-020/26 | SAT/ST&C/SIEMENS | 20cm PARABOLIC | 31.5 | 0.2 | 4 | Cross Polar | 40 | -0.5 | 40 | -21.5 |  | Current
25 | 548 | 11 | A/25/H/05/066/ST | 601-020/26 | SAT/ST&C/SIEMENS | 20cm PARABOLIC | 31.5 | 0.2 | 4 | Cross Polar | 60 | -2.5 | 60 | -22.5 |  | Current
25 | 548 | 12 | A/25/H/05/066/ST | 601-020/26 | SAT/ST&C/SIEMENS | 20cm PARABOLIC | 31.5 | 0.2 | 4 | Cross Polar | 70 | -5.5 | 70 | -25 |  | Current
25 | 548 | 13 | A/25/H/05/066/ST | 601-020/26 | SAT/ST&C/SIEMENS | 20cm PARABOLIC | 31.5 | 0.2 | 4 | Cross Polar | 80 | -9.5 | 80 | -26.5 |  | Current
25 | 548 | 14 | A/25/H/05/066/ST | 601-020/26 | SAT/ST&C/SIEMENS | 20cm PARABOLIC | 31.5 | 0.2 | 4 | Cross Polar | 90 | -14 | 90 | -26.5 |  | Current
25 | 548 | 15 | A/25/H/05/066/ST | 601-020/26 | SAT/ST&C/SIEMENS | 20cm PARABOLIC | 31.5 | 0.2 | 4 | Cross Polar | 100 | -18.5 | 100 | -26.5 |  | Current
25 | 548 | 16 | A/25/H/05/066/ST | 601-020/26 | SAT/ST&C/SIEMENS | 20cm PARABOLIC | 31.5 | 0.2 | 4 | Cross Polar | 180 | -18.5 | 180 | -26.5 |  | Current
38 | 549 | 1 | A/38/H/05/067/ST | 601-020/38 | SAT/ST&C/SIEMENS | 20cm PARABOLIC | 34.3 | 0.2 | 2.6 | Cross Polar | 0 | 34.3 | 0 | 4.3 |  | Current
38 | 549 | 2 | A/38/H/05/067/ST | 601-020/38 | SAT/ST&C/SIEMENS | 20cm PARABOLIC | 34.3 | 0.2 | 2.6 | Cross Polar | 1 | 32.3 | 1 | 4.3 |  | Current
38 | 549 | 3 | A/38/H/05/067/ST | 601-020/38 | SAT/ST&C/SIEMENS | 20cm PARABOLIC | 34.3 | 0.2 | 2.6 | Cross Polar | 2 | 28.3 | 2 | 4.3 |  | Current
38 | 549 | 4 | A/38/H/05/067/ST | 601-020/38 | SAT/ST&C/SIEMENS | 20cm PARABOLIC | 34.3 | 0.2 | 2.6 | Cross Polar | 3 | 24.3 | 3 | 2.3 |  | Current
38 | 549 | 5 | A/38/H/05/067/ST | 601-020/38 | SAT/ST&C/SIEMENS | 20cm PARABOLIC | 34.3 | 0.2 | 2.6 | Cross Polar | 4 | 16.3 | 4 | 0 |  | Current
38 | 549 | 6 | A/38/H/05/067/ST | 601-020/38 | SAT/ST&C/SIEMENS | 20cm PARABOLIC | 34.3 | 0.2 | 2.6 | Cross Polar | 5 | 16.3 | 5 | -7.7 |  | Current
38 | 549 | 7 | A/38/H/05/067/ST | 601-020/38 | SAT/ST&C/SIEMENS | 20cm PARABOLIC | 34.3 | 0.2 | 2.6 | Cross Polar | 7 | 14.3 | 7 | -8.7 |  | Current
38 | 549 | 8 | A/38/H/05/067/ST | 601-020/38 | SAT/ST&C/SIEMENS | 20cm PARABOLIC | 34.3 | 0.2 | 2.6 | Cross Polar | 10 | 11.3 | 10 | -9.7 |  | Current
38 | 549 | 9 | A/38/H/05/067/ST | 601-020/38 | SAT/ST&C/SIEMENS | 20cm PARABOLIC | 34.3 | 0.2 | 2.6 | Cross Polar | 15 | 6.3 | 15 | -15.7 |  | Current
38 | 549 | 10 | A/38/H/05/067/ST | 601-020/38 | SAT/ST&C/SIEMENS | 20cm PARABOLIC | 34.3 | 0.2 | 2.6 | Cross Polar | 19 | 4.3 | 19 | -17.7 |  | Current
38 | 549 | 11 | A/38/H/05/067/ST | 601-020/38 | SAT/ST&C/SIEMENS | 20cm PARABOLIC | 34.3 | 0.2 | 2.6 | Cross Polar | 20 | 3.3 | 20 | -18.7 |  | Current
38 | 549 | 12 | A/38/H/05/067/ST | 601-020/38 | SAT/ST&C/SIEMENS | 20cm PARABOLIC | 34.3 | 0.2 | 2.6 | Cross Polar | 27 | 0 | 30 | -18.7 |  | Current
38 | 549 | 13 | A/38/H/05/067/ST | 601-020/38 | SAT/ST&C/SIEMENS | 20cm PARABOLIC | 34.3 | 0.2 | 2.6 | Cross Polar | 40 | -1.7 | 40 | -19.7 |  | Current
38 | 549 | 14 | A/38/H/05/067/ST | 601-020/38 | SAT/ST&C/SIEMENS | 20cm PARABOLIC | 34.3 | 0.2 | 2.6 | Cross Polar | 55 | -5.7 | 50 | -25.7 |  | Current
38 | 549 | 15 | A/38/H/05/067/ST | 601-020/38 | SAT/ST&C/SIEMENS | 20cm PARABOLIC | 34.3 | 0.2 | 2.6 | Cross Polar | 60 | -7.7 | 60 | -27.7 |  | Current
38 | 549 | 16 | A/38/H/05/067/ST | 601-020/38 | SAT/ST&C/SIEMENS | 20cm PARABOLIC | 34.3 | 0.2 | 2.6 | Cross Polar | 70 | -12.7 | 70 | -27.7 |  | Current
38 | 549 | 17 | A/38/H/05/067/ST | 601-020/38 | SAT/ST&C/SIEMENS | 20cm PARABOLIC | 34.3 | 0.2 | 2.6 | Cross Polar | 80 | -19.7 | 80 | -27.7 |  | Current
38 | 549 | 18 | A/38/H/05/067/ST | 601-020/38 | SAT/ST&C/SIEMENS | 20cm PARABOLIC | 34.3 | 0.2 | 2.6 | Cross Polar | 100 | -25.7 | 100 | -27.7 |  | Current
38 | 549 | 19 | A/38/H/05/067/ST | 601-020/38 | SAT/ST&C/SIEMENS | 20cm PARABOLIC | 34.3 | 0.2 | 2.6 | Cross Polar | 180 | -25.7 | 180 | -27.7 |  | Current
25 | 550 | 1 | A/25/H/06/001/MC | PS 0.26-26-C-UNI | MARCONI | 0.26m PARABOLIC | 34.5 | 0.26 | 3.2 | Cross Polar | 0 | 34.5 | 0 | 0 |  | Current
25 | 550 | 2 | A/25/H/06/001/MC | PS 0.26-26-C-UNI | MARCONI | 0.26m PARABOLIC | 34.5 | 0.26 | 3.2 | Cross Polar | 5 | 23 | 5 | 0 |  | Current
25 | 550 | 3 | A/25/H/06/001/MC | PS 0.26-26-C-UNI | MARCONI | 0.26m PARABOLIC | 34.5 | 0.26 | 3.2 | Cross Polar | 8 | 18 | 8 | 0 |  | Current
25 | 550 | 4 | A/25/H/06/001/MC | PS 0.26-26-C-UNI | MARCONI | 0.26m PARABOLIC | 34.5 | 0.26 | 3.2 | Cross Polar | 12 | 8 | 9 | 0 |  | Current
25 | 550 | 5 | A/25/H/06/001/MC | PS 0.26-26-C-UNI | MARCONI | 0.26m PARABOLIC | 34.5 | 0.26 | 3.2 | Cross Polar | 20 | 6 | 10 | -5 |  | Current
25 | 550 | 6 | A/25/H/06/001/MC | PS 0.26-26-C-UNI | MARCONI | 0.26m PARABOLIC | 34.5 | 0.26 | 3.2 | Cross Polar | 23 | 3 | 40 | -15 |  | Current
25 | 550 | 7 | A/25/H/06/001/MC | PS 0.26-26-C-UNI | MARCONI | 0.26m PARABOLIC | 34.5 | 0.26 | 3.2 | Cross Polar | 50 | 0 | 50 | -17 |  | Current
25 | 550 | 8 | A/25/H/06/001/MC | PS 0.26-26-C-UNI | MARCONI | 0.26m PARABOLIC | 34.5 | 0.26 | 3.2 | Cross Polar | 65 | -1 | 60 | -20 |  | Current
25 | 550 | 9 | A/25/H/06/001/MC | PS 0.26-26-C-UNI | MARCONI | 0.26m PARABOLIC | 34.5 | 0.26 | 3.2 | Cross Polar | 70 | -5 | 70 | -22 |  | Current
25 | 550 | 10 | A/25/H/06/001/MC | PS 0.26-26-C-UNI | MARCONI | 0.26m PARABOLIC | 34.5 | 0.26 | 3.2 | Cross Polar | 85 | -15 | 85 | -22 |  | Current
25 | 550 | 11 | A/25/H/06/001/MC | PS 0.26-26-C-UNI | MARCONI | 0.26m PARABOLIC | 34.5 | 0.26 | 3.2 | Cross Polar | 90 | -18 | 90 | -22 |  | Current
25 | 550 | 12 | A/25/H/06/001/MC | PS 0.26-26-C-UNI | MARCONI | 0.26m PARABOLIC | 34.5 | 0.26 | 3.2 | Cross Polar | 180 | -18 | 180 | -22 |  | Current
25 | 551 | 1 | A/25/H/06/002/MC | PS 0.6-26-C-UNI | MARCONI | 2fT PARABOLIC | 41.9 | 0.6 | 1.2 | Cross Polar | 0 | 41.9 | 0 | 0 |  | Current
25 | 551 | 2 | A/25/H/06/002/MC | PS 0.6-26-C-UNI | MARCONI | 2fT PARABOLIC | 41.9 | 0.6 | 1.2 | Cross Polar | 5 | 17 | 5 | -3 |  | Current
25 | 551 | 3 | A/25/H/06/002/MC | PS 0.6-26-C-UNI | MARCONI | 2fT PARABOLIC | 41.9 | 0.6 | 1.2 | Cross Polar | 10 | 3 | 10 | -13 |  | Current
25 | 551 | 4 | A/25/H/06/002/MC | PS 0.6-26-C-UNI | MARCONI | 2fT PARABOLIC | 41.9 | 0.6 | 1.2 | Cross Polar | 15 | 0 | 15 | -13 |  | Current
25 | 551 | 5 | A/25/H/06/002/MC | PS 0.6-26-C-UNI | MARCONI | 2fT PARABOLIC | 41.9 | 0.6 | 1.2 | Cross Polar | 20 | 0 | 20 | -13 |  | Current
25 | 551 | 6 | A/25/H/06/002/MC | PS 0.6-26-C-UNI | MARCONI | 2fT PARABOLIC | 41.9 | 0.6 | 1.2 | Cross Polar | 55 | 0 | 60 | -18 |  | Current
25 | 551 | 7 | A/25/H/06/002/MC | PS 0.6-26-C-UNI | MARCONI | 2fT PARABOLIC | 41.9 | 0.6 | 1.2 | Cross Polar | 65 | -5 | 80 | -18 |  | Current
25 | 551 | 8 | A/25/H/06/002/MC | PS 0.6-26-C-UNI | MARCONI | 2fT PARABOLIC | 41.9 | 0.6 | 1.2 | Cross Polar | 70 | -7 | 90 | -18 |  | Current
25 | 551 | 9 | A/25/H/06/002/MC | PS 0.6-26-C-UNI | MARCONI | 2fT PARABOLIC | 41.9 | 0.6 | 1.2 | Cross Polar | 75 | -10 | 95 | -18 |  | Current
25 | 551 | 10 | A/25/H/06/002/MC | PS 0.6-26-C-UNI | MARCONI | 2fT PARABOLIC | 41.9 | 0.6 | 1.2 | Cross Polar | 80 | -14 | 100 | -28 |  | Current
25 | 551 | 11 | A/25/H/06/002/MC | PS 0.6-26-C-UNI | MARCONI | 2fT PARABOLIC | 41.9 | 0.6 | 1.2 | Cross Polar | 90 | -20 | 110 | -28 |  | Current
25 | 551 | 12 | A/25/H/06/002/MC | PS 0.6-26-C-UNI | MARCONI | 2fT PARABOLIC | 41.9 | 0.6 | 1.2 | Cross Polar | 100 | -26 | 120 | -28 |  | Current
25 | 551 | 13 | A/25/H/06/002/MC | PS 0.6-26-C-UNI | MARCONI | 2fT PARABOLIC | 41.9 | 0.6 | 1.2 | Cross Polar | 180 | -26 | 180 | -28 |  | Current
19 | 552 | 1 | A/19/H/06/003/ST | 636-032/18C | SAT/ST&C/SIEMENS | 1ft Parabolic | 33.7 | 0.3 | 3.2 | Cross Polar | 0 | 33.7 | 0 | 3.7 |  | Current
19 | 552 | 2 | A/19/H/06/003/ST | 636-032/18C | SAT/ST&C/SIEMENS | 1ft Parabolic | 33.7 | 0.3 | 3.2 | Cross Polar | 1 | 31.7 | 1 | 3.7 |  | Current
19 | 552 | 3 | A/19/H/06/003/ST | 636-032/18C | SAT/ST&C/SIEMENS | 1ft Parabolic | 33.7 | 0.3 | 3.2 | Cross Polar | 2 | 29.7 | 2 | 3.7 |  | Current
19 | 552 | 4 | A/19/H/06/003/ST | 636-032/18C | SAT/ST&C/SIEMENS | 1ft Parabolic | 33.7 | 0.3 | 3.2 | Cross Polar | 3 | 25.7 | 3 | 3.7 |  | Current
19 | 552 | 5 | A/19/H/06/003/ST | 636-032/18C | SAT/ST&C/SIEMENS | 1ft Parabolic | 33.7 | 0.3 | 3.2 | Cross Polar | 4 | 19.7 | 4 | 1.7 |  | Current
19 | 552 | 6 | A/19/H/06/003/ST | 636-032/18C | SAT/ST&C/SIEMENS | 1ft Parabolic | 33.7 | 0.3 | 3.2 | Cross Polar | 5 | 17.7 | 5 | 0 |  | Current
19 | 552 | 7 | A/19/H/06/003/ST | 636-032/18C | SAT/ST&C/SIEMENS | 1ft Parabolic | 33.7 | 0.3 | 3.2 | Cross Polar | 8 | 13.7 | 8 | -2.3 |  | Current
19 | 552 | 8 | A/19/H/06/003/ST | 636-032/18C | SAT/ST&C/SIEMENS | 1ft Parabolic | 33.7 | 0.3 | 3.2 | Cross Polar | 10 | 7.7 | 10 | -6.3 |  | Current
19 | 552 | 9 | A/19/H/06/003/ST | 636-032/18C | SAT/ST&C/SIEMENS | 1ft Parabolic | 33.7 | 0.3 | 3.2 | Cross Polar | 15 | 5.7 | 15 | -6.3 |  | Current
19 | 552 | 10 | A/19/H/06/003/ST | 636-032/18C | SAT/ST&C/SIEMENS | 1ft Parabolic | 33.7 | 0.3 | 3.2 | Cross Polar | 20 | 3.7 | 20 | -8.8 |  | Current
19 | 552 | 11 | A/19/H/06/003/ST | 636-032/18C | SAT/ST&C/SIEMENS | 1ft Parabolic | 33.7 | 0.3 | 3.2 | Cross Polar | 22 | 0 | 22 | -8.8 |  | Current
19 | 552 | 12 | A/19/H/06/003/ST | 636-032/18C | SAT/ST&C/SIEMENS | 1ft Parabolic | 33.7 | 0.3 | 3.2 | Cross Polar | 40 | -2.3 | 40 | -20.3 |  | Current
19 | 552 | 13 | A/19/H/06/003/ST | 636-032/18C | SAT/ST&C/SIEMENS | 1ft Parabolic | 33.7 | 0.3 | 3.2 | Cross Polar | 50 | -2.8 | 50 | -20.3 |  | Current
19 | 552 | 14 | A/19/H/06/003/ST | 636-032/18C | SAT/ST&C/SIEMENS | 1ft Parabolic | 33.7 | 0.3 | 3.2 | Cross Polar | 60 | -4.8 | 60 | -20.3 |  | Current
19 | 552 | 15 | A/19/H/06/003/ST | 636-032/18C | SAT/ST&C/SIEMENS | 1ft Parabolic | 33.7 | 0.3 | 3.2 | Cross Polar | 80 | -18.3 | 80 | -30.3 |  | Current
19 | 552 | 16 | A/19/H/06/003/ST | 636-032/18C | SAT/ST&C/SIEMENS | 1ft Parabolic | 33.7 | 0.3 | 3.2 | Cross Polar | 100 | -27.3 | 100 | -31.3 |  | Current
19 | 552 | 17 | A/19/H/06/003/ST | 636-032/18C | SAT/ST&C/SIEMENS | 1ft Parabolic | 33.7 | 0.3 | 3.2 | Cross Polar | 140 | -28.3 | 140 | -31.3 |  | Current
19 | 552 | 18 | A/19/H/06/003/ST | 636-032/18C | SAT/ST&C/SIEMENS | 1ft Parabolic | 33.7 | 0.3 | 3.2 | Cross Polar | 180 | -28.3 | 180 | -36.3 |  | Current
19 | 553 | 1 | A/19/H/06/004/ST | 636-062/18C | SAT/ST&C/SIEMENS | 2fT parabolic | 38.7 | 0.6 | 1.8 | Cross Polar | 0 | 38.7 | 0 | 8.7 |  | Current
19 | 553 | 2 | A/19/H/06/004/ST | 636-062/18C | SAT/ST&C/SIEMENS | 2fT parabolic | 38.7 | 0.6 | 1.8 | Cross Polar | 1 | 34.7 | 1 | 8.7 |  | Current
19 | 553 | 3 | A/19/H/06/004/ST | 636-062/18C | SAT/ST&C/SIEMENS | 2fT parabolic | 38.7 | 0.6 | 1.8 | Cross Polar | 2 | 30.7 | 2 | 8.7 |  | Current
19 | 553 | 4 | A/19/H/06/004/ST | 636-062/18C | SAT/ST&C/SIEMENS | 2fT parabolic | 38.7 | 0.6 | 1.8 | Cross Polar | 2.5 | 28.7 | 2.5 | 8.7 |  | Current
19 | 553 | 5 | A/19/H/06/004/ST | 636-062/18C | SAT/ST&C/SIEMENS | 2fT parabolic | 38.7 | 0.6 | 1.8 | Cross Polar | 3 | 24.7 | 3 | 8.7 |  | Current
19 | 553 | 6 | A/19/H/06/004/ST | 636-062/18C | SAT/ST&C/SIEMENS | 2fT parabolic | 38.7 | 0.6 | 1.8 | Cross Polar | 4 | 20.7 | 4 | 4.7 |  | Current
19 | 553 | 7 | A/19/H/06/004/ST | 636-062/18C | SAT/ST&C/SIEMENS | 2fT parabolic | 38.7 | 0.6 | 1.8 | Cross Polar | 5 | 18.7 | 5 | 4.7 |  | Current
19 | 553 | 8 | A/19/H/06/004/ST | 636-062/18C | SAT/ST&C/SIEMENS | 2fT parabolic | 38.7 | 0.6 | 1.8 | Cross Polar | 7 | 13.7 | 7 | 0 |  | Current
19 | 553 | 9 | A/19/H/06/004/ST | 636-062/18C | SAT/ST&C/SIEMENS | 2fT parabolic | 38.7 | 0.6 | 1.8 | Cross Polar | 10 | 8.7 | 10 | -9.3 |  | Current
19 | 553 | 10 | A/19/H/06/004/ST | 636-062/18C | SAT/ST&C/SIEMENS | 2fT parabolic | 38.7 | 0.6 | 1.8 | Cross Polar | 15 | 5.7 | 15 | -13.3 |  | Current
19 | 553 | 11 | A/19/H/06/004/ST | 636-062/18C | SAT/ST&C/SIEMENS | 2fT parabolic | 38.7 | 0.6 | 1.8 | Cross Polar | 20 | 3.7 | 20 | -17.3 |  | Current
19 | 553 | 12 | A/19/H/06/004/ST | 636-062/18C | SAT/ST&C/SIEMENS | 2fT parabolic | 38.7 | 0.6 | 1.8 | Cross Polar | 25 | 0 | 25 | -17.3 |  | Current
19 | 553 | 13 | A/19/H/06/004/ST | 636-062/18C | SAT/ST&C/SIEMENS | 2fT parabolic | 38.7 | 0.6 | 1.8 | Cross Polar | 40 | -1.3 | 40 | -19.3 |  | Current
19 | 553 | 14 | A/19/H/06/004/ST | 636-062/18C | SAT/ST&C/SIEMENS | 2fT parabolic | 38.7 | 0.6 | 1.8 | Cross Polar | 60 | -5.3 | 60 | -21.3 |  | Current
19 | 553 | 15 | A/19/H/06/004/ST | 636-062/18C | SAT/ST&C/SIEMENS | 2fT parabolic | 38.7 | 0.6 | 1.8 | Cross Polar | 80 | -17.3 | 80 | -27.3 |  | Current
19 | 553 | 16 | A/19/H/06/004/ST | 636-062/18C | SAT/ST&C/SIEMENS | 2fT parabolic | 38.7 | 0.6 | 1.8 | Cross Polar | 100 | -27.3 | 100 | -33.3 |  | Current
19 | 553 | 17 | A/19/H/06/004/ST | 636-062/18C | SAT/ST&C/SIEMENS | 2fT parabolic | 38.7 | 0.6 | 1.8 | Cross Polar | 160 | -27.3 | 160 | -33.3 |  | Current
19 | 553 | 18 | A/19/H/06/004/ST | 636-062/18C | SAT/ST&C/SIEMENS | 2fT parabolic | 38.7 | 0.6 | 1.8 | Cross Polar | 180 | -33.3 | 180 | -33.3 |  | Current
1 | 554 | 1 | A/01/O/06/005/JB | 5680 SHF | JAYBEAM | SHF PANEL | 14 | 0.3 | 36 | Cross Polar | 0 | 14 | 0 | 14 |  | Current
1 | 554 | 2 | A/01/O/06/005/JB | 5680 SHF | JAYBEAM | SHF PANEL | 14 | 0.3 | 36 | Cross Polar | 1 | 14 | 1 | 14 |  | Current
1 | 554 | 3 | A/01/O/06/005/JB | 5680 SHF | JAYBEAM | SHF PANEL | 14 | 0.3 | 36 | Cross Polar | 2 | 14 | 2 | 13.9 |  | Current
1 | 554 | 4 | A/01/O/06/005/JB | 5680 SHF | JAYBEAM | SHF PANEL | 14 | 0.3 | 36 | Cross Polar | 3 | 13.9 | 3 | 13.9 |  | Current
1 | 554 | 5 | A/01/O/06/005/JB | 5680 SHF | JAYBEAM | SHF PANEL | 14 | 0.3 | 36 | Cross Polar | 4 | 13.9 | 4 | 13.8 |  | Current
1 | 554 | 6 | A/01/O/06/005/JB | 5680 SHF | JAYBEAM | SHF PANEL | 14 | 0.3 | 36 | Cross Polar | 5 | 13.8 | 5 | 13.8 |  | Current
1 | 554 | 7 | A/01/O/06/005/JB | 5680 SHF | JAYBEAM | SHF PANEL | 14 | 0.3 | 36 | Cross Polar | 7 | 13.7 | 7 | 13.5 |  | Current
1 | 554 | 8 | A/01/O/06/005/JB | 5680 SHF | JAYBEAM | SHF PANEL | 14 | 0.3 | 36 | Cross Polar | 10 | 13.2 | 10 | 13 |  | Current
1 | 554 | 9 | A/01/O/06/005/JB | 5680 SHF | JAYBEAM | SHF PANEL | 14 | 0.3 | 36 | Cross Polar | 15 | 12.1 | 15 | 11.8 |  | Current
1 | 554 | 10 | A/01/O/06/005/JB | 5680 SHF | JAYBEAM | SHF PANEL | 14 | 0.3 | 36 | Cross Polar | 19 | 10.9 | 19 | 10.9 |  | Current
1 | 554 | 11 | A/01/O/06/005/JB | 5680 SHF | JAYBEAM | SHF PANEL | 14 | 0.3 | 36 | Cross Polar | 24 | 9 | 24 | 8.4 |  | Current
1 | 554 | 12 | A/01/O/06/005/JB | 5680 SHF | JAYBEAM | SHF PANEL | 14 | 0.3 | 36 | Cross Polar | 28 | 7.2 | 28 | 6.1 |  | Current
1 | 554 | 13 | A/01/O/06/005/JB | 5680 SHF | JAYBEAM | SHF PANEL | 14 | 0.3 | 36 | Cross Polar | 35 | 3.7 | 35 | 0.6 |  | Current
1 | 554 | 14 | A/01/O/06/005/JB | 5680 SHF | JAYBEAM | SHF PANEL | 14 | 0.3 | 36 | Cross Polar | 123 | -16 | 123 | -15.1 |  | Current
1 | 554 | 15 | A/01/O/06/005/JB | 5680 SHF | JAYBEAM | SHF PANEL | 14 | 0.3 | 36 | Cross Polar | 140 | -18.9 | 140 | -12.2 |  | Current
1 | 554 | 16 | A/01/O/06/005/JB | 5680 SHF | JAYBEAM | SHF PANEL | 14 | 0.3 | 36 | Cross Polar | 147 | -18.5 | 147 | -12.4 |  | Current
1 | 554 | 17 | A/01/O/06/005/JB | 5680 SHF | JAYBEAM | SHF PANEL | 14 | 0.3 | 36 | Cross Polar | 153 | -21.1 | 153 | -14.5 |  | Current
1 | 554 | 18 | A/01/O/06/005/JB | 5680 SHF | JAYBEAM | SHF PANEL | 14 | 0.3 | 36 | Cross Polar | 162 | -50 | 162 | -17.5 |  | Current
1 | 554 | 19 | A/01/O/06/005/JB | 5680 SHF | JAYBEAM | SHF PANEL | 14 | 0.3 | 36 | Cross Polar | 170 | -18.9 | 170 | -15.6 |  | Current
1 | 554 | 20 | A/01/O/06/005/JB | 5680 SHF | JAYBEAM | SHF PANEL | 14 | 0.3 | 36 | Cross Polar | 180 | -14.9 | 180 | -11.8 |  | Current
25 | 555 | 1 | A/25/H/06/006/SI | U00452 | SIAE MICROELETTRONICA SPA | 0.24M PARABLOID | 32.4 | 0.24 | 3.8 | Cross Polar | 0 | 32.4 | 0 | 0.4 |  | Current
25 | 555 | 2 | A/25/H/06/006/SI | U00452 | SIAE MICROELETTRONICA SPA | 0.24M PARABLOID | 32.4 | 0.24 | 3.8 | Cross Polar | 1.9 | 29.4 | 5 | -4.6 |  | Current
25 | 555 | 3 | A/25/H/06/006/SI | U00452 | SIAE MICROELETTRONICA SPA | 0.24M PARABLOID | 32.4 | 0.24 | 3.8 | Cross Polar | 5 | 20.4 | 20 | -5.6 |  | Current
25 | 555 | 4 | A/25/H/06/006/SI | U00452 | SIAE MICROELETTRONICA SPA | 0.24M PARABLOID | 32.4 | 0.24 | 3.8 | Cross Polar | 10 | 12.4 | 40 | -14.6 |  | Current
25 | 555 | 5 | A/25/H/06/006/SI | U00452 | SIAE MICROELETTRONICA SPA | 0.24M PARABLOID | 32.4 | 0.24 | 3.8 | Cross Polar | 15 | 8.4 | 60 | -18.6 |  | Current
25 | 555 | 6 | A/25/H/06/006/SI | U00452 | SIAE MICROELETTRONICA SPA | 0.24M PARABLOID | 32.4 | 0.24 | 3.8 | Cross Polar | 20 | 4.4 | 80 | -24.6 |  | Current
25 | 555 | 7 | A/25/H/06/006/SI | U00452 | SIAE MICROELETTRONICA SPA | 0.24M PARABLOID | 32.4 | 0.24 | 3.8 | Cross Polar | 45 | 1.4 | 120 | -24.6 |  | Current
25 | 555 | 8 | A/25/H/06/006/SI | U00452 | SIAE MICROELETTRONICA SPA | 0.24M PARABLOID | 32.4 | 0.24 | 3.8 | Cross Polar | 80 | -12.6 | 130 | -24.6 |  | Current
25 | 555 | 9 | A/25/H/06/006/SI | U00452 | SIAE MICROELETTRONICA SPA | 0.24M PARABLOID | 32.4 | 0.24 | 3.8 | Cross Polar | 100 | -23.6 | 140 | -24.6 |  | Current
25 | 555 | 10 | A/25/H/06/006/SI | U00452 | SIAE MICROELETTRONICA SPA | 0.24M PARABLOID | 32.4 | 0.24 | 3.8 | Cross Polar | 145 | -23.6 | 160 | -24.6 |  | Current
25 | 555 | 11 | A/25/H/06/006/SI | U00452 | SIAE MICROELETTRONICA SPA | 0.24M PARABLOID | 32.4 | 0.24 | 3.8 | Cross Polar | 180 | -29.6 | 180 | -29.6 |  | Current
15 | 556 | 1 | A/15/H/06/012/ST | 601-120/15 | SAT/ST&C/SIEMENS | 120CM INTERGRATED PARABOLIC | 41.5 | 1.2 | 1.4 | Cross Polar | 0 | 41.5 | 0 | 11.5 |  | Current
15 | 556 | 2 | A/15/H/06/012/ST | 601-120/15 | SAT/ST&C/SIEMENS | 120CM INTERGRATED PARABOLIC | 41.5 | 1.2 | 1.4 | Cross Polar | 1 | 35.5 | 1 | 11.5 |  | Current
15 | 556 | 3 | A/15/H/06/012/ST | 601-120/15 | SAT/ST&C/SIEMENS | 120CM INTERGRATED PARABOLIC | 41.5 | 1.2 | 1.4 | Cross Polar | 1.2 | 31.5 | 1.2 | 11.5 |  | Current
15 | 556 | 4 | A/15/H/06/012/ST | 601-120/15 | SAT/ST&C/SIEMENS | 120CM INTERGRATED PARABOLIC | 41.5 | 1.2 | 1.4 | Cross Polar | 2 | 25.5 | 2 | 5.5 |  | Current
15 | 556 | 5 | A/15/H/06/012/ST | 601-120/15 | SAT/ST&C/SIEMENS | 120CM INTERGRATED PARABOLIC | 41.5 | 1.2 | 1.4 | Cross Polar | 2.5 | 21.5 | 2.5 | 0 |  | Current
15 | 556 | 6 | A/15/H/06/012/ST | 601-120/15 | SAT/ST&C/SIEMENS | 120CM INTERGRATED PARABOLIC | 41.5 | 1.2 | 1.4 | Cross Polar | 3 | 17.5 | 3 | -4.5 |  | Current
15 | 556 | 7 | A/15/H/06/012/ST | 601-120/15 | SAT/ST&C/SIEMENS | 120CM INTERGRATED PARABOLIC | 41.5 | 1.2 | 1.4 | Cross Polar | 4 | 13.5 | 4 | -4.5 |  | Current
15 | 556 | 8 | A/15/H/06/012/ST | 601-120/15 | SAT/ST&C/SIEMENS | 120CM INTERGRATED PARABOLIC | 41.5 | 1.2 | 1.4 | Cross Polar | 5 | 11.5 | 5 | -10.5 |  | Current
15 | 556 | 9 | A/15/H/06/012/ST | 601-120/15 | SAT/ST&C/SIEMENS | 120CM INTERGRATED PARABOLIC | 41.5 | 1.2 | 1.4 | Cross Polar | 10 | 3.5 | 10 | -14.5 |  | Current
15 | 556 | 10 | A/15/H/06/012/ST | 601-120/15 | SAT/ST&C/SIEMENS | 120CM INTERGRATED PARABOLIC | 41.5 | 1.2 | 1.4 | Cross Polar | 13 | 0 | 13 | -18.5 |  | Current
15 | 556 | 11 | A/15/H/06/012/ST | 601-120/15 | SAT/ST&C/SIEMENS | 120CM INTERGRATED PARABOLIC | 41.5 | 1.2 | 1.4 | Cross Polar | 15 | -1.5 | 15 | -20.5 |  | Current
15 | 556 | 12 | A/15/H/06/012/ST | 601-120/15 | SAT/ST&C/SIEMENS | 120CM INTERGRATED PARABOLIC | 41.5 | 1.2 | 1.4 | Cross Polar | 20 | -3.5 | 20 | -22.5 |  | Current
15 | 556 | 13 | A/15/H/06/012/ST | 601-120/15 | SAT/ST&C/SIEMENS | 120CM INTERGRATED PARABOLIC | 41.5 | 1.2 | 1.4 | Cross Polar | 40 | -4.5 | 40 | -23.5 |  | Current
15 | 556 | 14 | A/15/H/06/012/ST | 601-120/15 | SAT/ST&C/SIEMENS | 120CM INTERGRATED PARABOLIC | 41.5 | 1.2 | 1.4 | Cross Polar | 50 | -10.5 | 50 | -23.5 |  | Current
15 | 556 | 15 | A/15/H/06/012/ST | 601-120/15 | SAT/ST&C/SIEMENS | 120CM INTERGRATED PARABOLIC | 41.5 | 1.2 | 1.4 | Cross Polar | 60 | -16.5 | 60 | -23.5 |  | Current
15 | 556 | 16 | A/15/H/06/012/ST | 601-120/15 | SAT/ST&C/SIEMENS | 120CM INTERGRATED PARABOLIC | 41.5 | 1.2 | 1.4 | Cross Polar | 70 | -16.5 | 70 | -23.5 |  | Current
15 | 556 | 17 | A/15/H/06/012/ST | 601-120/15 | SAT/ST&C/SIEMENS | 120CM INTERGRATED PARABOLIC | 41.5 | 1.2 | 1.4 | Cross Polar | 80 | -23.5 | 80 | -32.5 |  | Current
15 | 556 | 18 | A/15/H/06/012/ST | 601-120/15 | SAT/ST&C/SIEMENS | 120CM INTERGRATED PARABOLIC | 41.5 | 1.2 | 1.4 | Cross Polar | 100 | -30.5 | 100 | -34.5 |  | Current
15 | 556 | 19 | A/15/H/06/012/ST | 601-120/15 | SAT/ST&C/SIEMENS | 120CM INTERGRATED PARABOLIC | 41.5 | 1.2 | 1.4 | Cross Polar | 180 | -30.5 | 180 | -34.5 |  | Current
19 | 557 | 1 | A/19/H/06/013/ST | 601-120/18 | SAT/ST&C/SIEMENS | 120CM INTEGRATED PARABOLIC | 42.5 | 1.2 | 1.3 | Cross Polar | 0 | 42.5 | 0 | 12.5 |  | Current
19 | 557 | 2 | A/19/H/06/013/ST | 601-120/18 | SAT/ST&C/SIEMENS | 120CM INTEGRATED PARABOLIC | 42.5 | 1.2 | 1.3 | Cross Polar | 0.5 | 38.5 | 0.5 | 12.5 |  | Current
19 | 557 | 3 | A/19/H/06/013/ST | 601-120/18 | SAT/ST&C/SIEMENS | 120CM INTEGRATED PARABOLIC | 42.5 | 1.2 | 1.3 | Cross Polar | 1 | 32.5 | 1 | 12.5 |  | Current
19 | 557 | 4 | A/19/H/06/013/ST | 601-120/18 | SAT/ST&C/SIEMENS | 120CM INTEGRATED PARABOLIC | 42.5 | 1.2 | 1.3 | Cross Polar | 2 | 27 | 2 | 12.5 |  | Current
19 | 557 | 5 | A/19/H/06/013/ST | 601-120/18 | SAT/ST&C/SIEMENS | 120CM INTEGRATED PARABOLIC | 42.5 | 1.2 | 1.3 | Cross Polar | 2.5 | 22.5 | 2.5 | 8.5 |  | Current
19 | 557 | 6 | A/19/H/06/013/ST | 601-120/18 | SAT/ST&C/SIEMENS | 120CM INTEGRATED PARABOLIC | 42.5 | 1.2 | 1.3 | Cross Polar | 3 | 19.5 | 3 | 3.5 |  | Current
19 | 557 | 7 | A/19/H/06/013/ST | 601-120/18 | SAT/ST&C/SIEMENS | 120CM INTEGRATED PARABOLIC | 42.5 | 1.2 | 1.3 | Cross Polar | 3.5 | 15.5 | 3.5 | 0 |  | Current
19 | 557 | 8 | A/19/H/06/013/ST | 601-120/18 | SAT/ST&C/SIEMENS | 120CM INTEGRATED PARABOLIC | 42.5 | 1.2 | 1.3 | Cross Polar | 5 | 10.5 | 5 | -8.5 |  | Current
19 | 557 | 9 | A/19/H/06/013/ST | 601-120/18 | SAT/ST&C/SIEMENS | 120CM INTEGRATED PARABOLIC | 42.5 | 1.2 | 1.3 | Cross Polar | 8 | 7.5 | 8 | -15 |  | Current
19 | 557 | 10 | A/19/H/06/013/ST | 601-120/18 | SAT/ST&C/SIEMENS | 120CM INTEGRATED PARABOLIC | 42.5 | 1.2 | 1.3 | Cross Polar | 10 | 0.5 | 10 | -15 |  | Current
19 | 557 | 11 | A/19/H/06/013/ST | 601-120/18 | SAT/ST&C/SIEMENS | 120CM INTEGRATED PARABOLIC | 42.5 | 1.2 | 1.3 | Cross Polar | 12 | 0 | 12 | -19.5 |  | Current
19 | 557 | 12 | A/19/H/06/013/ST | 601-120/18 | SAT/ST&C/SIEMENS | 120CM INTEGRATED PARABOLIC | 42.5 | 1.2 | 1.3 | Cross Polar | 15 | -3.5 | 15 | -19.5 |  | Current
19 | 557 | 13 | A/19/H/06/013/ST | 601-120/18 | SAT/ST&C/SIEMENS | 120CM INTEGRATED PARABOLIC | 42.5 | 1.2 | 1.3 | Cross Polar | 20 | -3.5 | 20 | -21 |  | Current
19 | 557 | 14 | A/19/H/06/013/ST | 601-120/18 | SAT/ST&C/SIEMENS | 120CM INTEGRATED PARABOLIC | 42.5 | 1.2 | 1.3 | Cross Polar | 40 | -3.5 | 40 | -22 |  | Current
19 | 557 | 15 | A/19/H/06/013/ST | 601-120/18 | SAT/ST&C/SIEMENS | 120CM INTEGRATED PARABOLIC | 42.5 | 1.2 | 1.3 | Cross Polar | 60 | -12.5 | 60 | -26.5 |  | Current
19 | 557 | 16 | A/19/H/06/013/ST | 601-120/18 | SAT/ST&C/SIEMENS | 120CM INTEGRATED PARABOLIC | 42.5 | 1.2 | 1.3 | Cross Polar | 80 | -19.5 | 80 | -34.5 |  | Current
19 | 557 | 17 | A/19/H/06/013/ST | 601-120/18 | SAT/ST&C/SIEMENS | 120CM INTEGRATED PARABOLIC | 42.5 | 1.2 | 1.3 | Cross Polar | 90 | -26.5 | 90 | -34.5 |  | Current
19 | 557 | 18 | A/19/H/06/013/ST | 601-120/18 | SAT/ST&C/SIEMENS | 120CM INTEGRATED PARABOLIC | 42.5 | 1.2 | 1.3 | Cross Polar | 100 | -29.5 | 100 | -34.5 |  | Current
19 | 557 | 19 | A/19/H/06/013/ST | 601-120/18 | SAT/ST&C/SIEMENS | 120CM INTEGRATED PARABOLIC | 42.5 | 1.2 | 1.3 | Cross Polar | 180 | -29.5 | 180 | -34.5 |  | Current
15 | 558 | 1 | A/15/H/06/016/MC | PS 0.6-15-C-UNI | MARCONI | 2fT PARABOLIC | 37.5 | 0.6 | 2 | Cross Polar | 0 | 37.5 | 0 | 0 |  | Current
15 | 558 | 2 | A/15/H/06/016/MC | PS 0.6-15-C-UNI | MARCONI | 2fT PARABOLIC | 37.5 | 0.6 | 2 | Cross Polar | 5 | 18 | 5 | -5 |  | Current
15 | 558 | 3 | A/15/H/06/016/MC | PS 0.6-15-C-UNI | MARCONI | 2fT PARABOLIC | 37.5 | 0.6 | 2 | Cross Polar | 10 | 9 | 10 | -12 |  | Current
15 | 558 | 4 | A/15/H/06/016/MC | PS 0.6-15-C-UNI | MARCONI | 2fT PARABOLIC | 37.5 | 0.6 | 2 | Cross Polar | 15 | 6 | 15 | -15 |  | Current
15 | 558 | 5 | A/15/H/06/016/MC | PS 0.6-15-C-UNI | MARCONI | 2fT PARABOLIC | 37.5 | 0.6 | 2 | Cross Polar | 20 | 4 | 20 | -17 |  | Current
15 | 558 | 6 | A/15/H/06/016/MC | PS 0.6-15-C-UNI | MARCONI | 2fT PARABOLIC | 37.5 | 0.6 | 2 | Cross Polar | 25 | 2 | 25 | -17.5 |  | Current
15 | 558 | 7 | A/15/H/06/016/MC | PS 0.6-15-C-UNI | MARCONI | 2fT PARABOLIC | 37.5 | 0.6 | 2 | Cross Polar | 28 | 0 | 28 | -18 |  | Current
15 | 558 | 8 | A/15/H/06/016/MC | PS 0.6-15-C-UNI | MARCONI | 2fT PARABOLIC | 37.5 | 0.6 | 2 | Cross Polar | 30 | -1 | 30 | -18 |  | Current
15 | 558 | 9 | A/15/H/06/016/MC | PS 0.6-15-C-UNI | MARCONI | 2fT PARABOLIC | 37.5 | 0.6 | 2 | Cross Polar | 40 | -1 | 40 | -20 |  | Current
15 | 558 | 10 | A/15/H/06/016/MC | PS 0.6-15-C-UNI | MARCONI | 2fT PARABOLIC | 37.5 | 0.6 | 2 | Cross Polar | 50 | -2.5 | 50 | -21 |  | Current
15 | 558 | 11 | A/15/H/06/016/MC | PS 0.6-15-C-UNI | MARCONI | 2fT PARABOLIC | 37.5 | 0.6 | 2 | Cross Polar | 60 | -4 | 60 | -22.5 |  | Current
15 | 558 | 12 | A/15/H/06/016/MC | PS 0.6-15-C-UNI | MARCONI | 2fT PARABOLIC | 37.5 | 0.6 | 2 | Cross Polar | 70 | -10 | 70 | -24 |  | Current
15 | 558 | 13 | A/15/H/06/016/MC | PS 0.6-15-C-UNI | MARCONI | 2fT PARABOLIC | 37.5 | 0.6 | 2 | Cross Polar | 80 | -17 | 80 | -25 |  | Current
15 | 558 | 14 | A/15/H/06/016/MC | PS 0.6-15-C-UNI | MARCONI | 2fT PARABOLIC | 37.5 | 0.6 | 2 | Cross Polar | 90 | -24 | 90 | -28 |  | Current
15 | 558 | 15 | A/15/H/06/016/MC | PS 0.6-15-C-UNI | MARCONI | 2fT PARABOLIC | 37.5 | 0.6 | 2 | Cross Polar | 95 | -27 | 95 | -31 |  | Current
15 | 558 | 16 | A/15/H/06/016/MC | PS 0.6-15-C-UNI | MARCONI | 2fT PARABOLIC | 37.5 | 0.6 | 2 | Cross Polar | 100 | -27 | 100 | -31 |  | Current
15 | 558 | 17 | A/15/H/06/016/MC | PS 0.6-15-C-UNI | MARCONI | 2fT PARABOLIC | 37.5 | 0.6 | 2 | Cross Polar | 180 | -27 | 180 | -31 |  | Current
13 | 559 | 1 | A/13/H/06/050/CG | THP 06-127D | COMELIT GTE | 0.6m HIGH PERFORMANCE ANTENNA | 35.4 | 0.6 | 2.7 | Cross Polar | 0 | 35.4 | 0 | 5.4 |  | Current
13 | 559 | 2 | A/13/H/06/050/CG | THP 06-127D | COMELIT GTE | 0.6m HIGH PERFORMANCE ANTENNA | 35.4 | 0.6 | 2.7 | Cross Polar | 1.4 | 32.4 | 3 | 5.4 |  | Current
13 | 559 | 3 | A/13/H/06/050/CG | THP 06-127D | COMELIT GTE | 0.6m HIGH PERFORMANCE ANTENNA | 35.4 | 0.6 | 2.7 | Cross Polar | 5 | 19.4 | 4 | 4.4 |  | Current
13 | 559 | 4 | A/13/H/06/050/CG | THP 06-127D | COMELIT GTE | 0.6m HIGH PERFORMANCE ANTENNA | 35.4 | 0.6 | 2.7 | Cross Polar | 18 | 6.4 | 10 | -6.6 |  | Current
13 | 559 | 5 | A/13/H/06/050/CG | THP 06-127D | COMELIT GTE | 0.6m HIGH PERFORMANCE ANTENNA | 35.4 | 0.6 | 2.7 | Cross Polar | 42 | -0.6 | 20 | -12.6 |  | Current
13 | 559 | 6 | A/13/H/06/050/CG | THP 06-127D | COMELIT GTE | 0.6m HIGH PERFORMANCE ANTENNA | 35.4 | 0.6 | 2.7 | Cross Polar | 58 | -2.6 | 40 | -16.6 |  | Current
13 | 559 | 7 | A/13/H/06/050/CG | THP 06-127D | COMELIT GTE | 0.6m HIGH PERFORMANCE ANTENNA | 35.4 | 0.6 | 2.7 | Cross Polar | 65 | -10.6 | 60 | -22.6 |  | Current
13 | 559 | 8 | A/13/H/06/050/CG | THP 06-127D | COMELIT GTE | 0.6m HIGH PERFORMANCE ANTENNA | 35.4 | 0.6 | 2.7 | Cross Polar | 80 | -15.6 | 70 | -22.6 |  | Current
13 | 559 | 9 | A/13/H/06/050/CG | THP 06-127D | COMELIT GTE | 0.6m HIGH PERFORMANCE ANTENNA | 35.4 | 0.6 | 2.7 | Cross Polar | 90 | -22.6 | 80 | -22.6 |  | Current
13 | 559 | 10 | A/13/H/06/050/CG | THP 06-127D | COMELIT GTE | 0.6m HIGH PERFORMANCE ANTENNA | 35.4 | 0.6 | 2.7 | Cross Polar | 95 | -22.6 | 90 | -25.6 |  | Current
13 | 559 | 11 | A/13/H/06/050/CG | THP 06-127D | COMELIT GTE | 0.6m HIGH PERFORMANCE ANTENNA | 35.4 | 0.6 | 2.7 | Cross Polar | 100 | -25.6 | 100 | -25.6 |  | Current
13 | 559 | 12 | A/13/H/06/050/CG | THP 06-127D | COMELIT GTE | 0.6m HIGH PERFORMANCE ANTENNA | 35.4 | 0.6 | 2.7 | Cross Polar | 180 | -25.6 | 180 | -25.6 |  | Current
13 | 560 | 1 | A/13/H/06/051/CG | THP 08-127D | COMELIT GTE | 0.8m HIGH PERFORMANCE ANTENNA | 37.7 | 0.8 | 2.2 | Cross Polar | 0 | 37.7 | 0 | 5.7 |  | Current
13 | 560 | 2 | A/13/H/06/051/CG | THP 08-127D | COMELIT GTE | 0.8m HIGH PERFORMANCE ANTENNA | 37.7 | 0.8 | 2.2 | Cross Polar | 1.1 | 34.7 | 3 | 5.7 |  | Current
13 | 560 | 3 | A/13/H/06/051/CG | THP 08-127D | COMELIT GTE | 0.8m HIGH PERFORMANCE ANTENNA | 37.7 | 0.8 | 2.2 | Cross Polar | 5 | 19.7 | 10 | -6.3 |  | Current
13 | 560 | 4 | A/13/H/06/051/CG | THP 08-127D | COMELIT GTE | 0.8m HIGH PERFORMANCE ANTENNA | 37.7 | 0.8 | 2.2 | Cross Polar | 10 | 13.7 | 30 | -10.3 |  | Current
13 | 560 | 5 | A/13/H/06/051/CG | THP 08-127D | COMELIT GTE | 0.8m HIGH PERFORMANCE ANTENNA | 37.7 | 0.8 | 2.2 | Cross Polar | 20 | 5.7 | 80 | -22.3 |  | Current
13 | 560 | 6 | A/13/H/06/051/CG | THP 08-127D | COMELIT GTE | 0.8m HIGH PERFORMANCE ANTENNA | 37.7 | 0.8 | 2.2 | Cross Polar | 55 | -2.3 | 90 | -22.3 |  | Current
13 | 560 | 7 | A/13/H/06/051/CG | THP 08-127D | COMELIT GTE | 0.8m HIGH PERFORMANCE ANTENNA | 37.7 | 0.8 | 2.2 | Cross Polar | 60 | -4.3 | 100 | -30.3 |  | Current
13 | 560 | 8 | A/13/H/06/051/CG | THP 08-127D | COMELIT GTE | 0.8m HIGH PERFORMANCE ANTENNA | 37.7 | 0.8 | 2.2 | Cross Polar | 90 | -26.3 | 150 | -30.3 |  | Current
13 | 560 | 9 | A/13/H/06/051/CG | THP 08-127D | COMELIT GTE | 0.8m HIGH PERFORMANCE ANTENNA | 37.7 | 0.8 | 2.2 | Cross Polar | 180 | -26.3 | 180 | -30.3 |  | Current
23G | 561 | 1 | A/23G/H/06/052/RK | SU4-220A 1.2 METRE | RFS KABELMETAL | SINGLE POLAR HIGH PERF ANT | 46.1 | 1.2 | 0.8 | Cross Polar | 0 | 46.1 | 0 | 14.1 | 3 | Current
23G | 561 | 2 | A/23G/H/06/052/RK | SU4-220A 1.2 METRE | RFS KABELMETAL | SINGLE POLAR HIGH PERF ANT | 46.1 | 1.2 | 0.8 | Cross Polar | 0.1 | 46 | 1 | 14.1 | 3 | Current
23G | 561 | 3 | A/23G/H/06/052/RK | SU4-220A 1.2 METRE | RFS KABELMETAL | SINGLE POLAR HIGH PERF ANT | 46.1 | 1.2 | 0.8 | Cross Polar | 0.2 | 45.6 | 2 | 14.1 | 3 | Current
23G | 561 | 4 | A/23G/H/06/052/RK | SU4-220A 1.2 METRE | RFS KABELMETAL | SINGLE POLAR HIGH PERF ANT | 46.1 | 1.2 | 0.8 | Cross Polar | 0.3 | 44.9 | 3.5 | -4.9 | 3 | Current
23G | 561 | 5 | A/23G/H/06/052/RK | SU4-220A 1.2 METRE | RFS KABELMETAL | SINGLE POLAR HIGH PERF ANT | 46.1 | 1.2 | 0.8 | Cross Polar | 0.4 | 43.9 | 4.5 | -9.9 | 3 | Current
23G | 561 | 6 | A/23G/H/06/052/RK | SU4-220A 1.2 METRE | RFS KABELMETAL | SINGLE POLAR HIGH PERF ANT | 46.1 | 1.2 | 0.8 | Cross Polar | 0.5 | 42.7 | 5 | -9.9 | 3 | Current
23G | 561 | 7 | A/23G/H/06/052/RK | SU4-220A 1.2 METRE | RFS KABELMETAL | SINGLE POLAR HIGH PERF ANT | 46.1 | 1.2 | 0.8 | Cross Polar | 0.6 | 41.3 | 6.5 | -10.9 | 3 | Current
23G | 561 | 8 | A/23G/H/06/052/RK | SU4-220A 1.2 METRE | RFS KABELMETAL | SINGLE POLAR HIGH PERF ANT | 46.1 | 1.2 | 0.8 | Cross Polar | 0.7 | 39.5 | 21 | -10.9 | 3 | Current
23G | 561 | 9 | A/23G/H/06/052/RK | SU4-220A 1.2 METRE | RFS KABELMETAL | SINGLE POLAR HIGH PERF ANT | 46.1 | 1.2 | 0.8 | Cross Polar | 0.8 | 37.5 | 23 | -13.9 | 3 | Current
23G | 561 | 10 | A/23G/H/06/052/RK | SU4-220A 1.2 METRE | RFS KABELMETAL | SINGLE POLAR HIGH PERF ANT | 46.1 | 1.2 | 0.8 | Cross Polar | 0.9 | 35.2 | 35 | -16.9 | 3 | Current
23G | 561 | 11 | A/23G/H/06/052/RK | SU4-220A 1.2 METRE | RFS KABELMETAL | SINGLE POLAR HIGH PERF ANT | 46.1 | 1.2 | 0.8 | Cross Polar | 1 | 32.6 | 45 | -16.9 | 3 | Current
23G | 561 | 12 | A/23G/H/06/052/RK | SU4-220A 1.2 METRE | RFS KABELMETAL | SINGLE POLAR HIGH PERF ANT | 46.1 | 1.2 | 0.8 | Cross Polar | 1.2 | 29.1 | 50 | -18.9 | 3 | Current
23G | 561 | 13 | A/23G/H/06/052/RK | SU4-220A 1.2 METRE | RFS KABELMETAL | SINGLE POLAR HIGH PERF ANT | 46.1 | 1.2 | 0.8 | Cross Polar | 1.5 | 29.1 | 55 | -18.9 | 3 | Current
23G | 561 | 14 | A/23G/H/06/052/RK | SU4-220A 1.2 METRE | RFS KABELMETAL | SINGLE POLAR HIGH PERF ANT | 46.1 | 1.2 | 0.8 | Cross Polar | 2 | 20.5 | 56 | -18.9 | 3 | Current
23G | 561 | 15 | A/23G/H/06/052/RK | SU4-220A 1.2 METRE | RFS KABELMETAL | SINGLE POLAR HIGH PERF ANT | 46.1 | 1.2 | 0.8 | Cross Polar | 2.5 | 20.5 | 57 | -18.9 | 3 | Current
23G | 561 | 16 | A/23G/H/06/052/RK | SU4-220A 1.2 METRE | RFS KABELMETAL | SINGLE POLAR HIGH PERF ANT | 46.1 | 1.2 | 0.8 | Cross Polar | 3.5 | 16.1 | 58 | -18.9 | 3 | Current
23G | 561 | 17 | A/23G/H/06/052/RK | SU4-220A 1.2 METRE | RFS KABELMETAL | SINGLE POLAR HIGH PERF ANT | 46.1 | 1.2 | 0.8 | Cross Polar | 4.5 | 15.1 | 59 | -18.9 | 3 | Current
23G | 561 | 18 | A/23G/H/06/052/RK | SU4-220A 1.2 METRE | RFS KABELMETAL | SINGLE POLAR HIGH PERF ANT | 46.1 | 1.2 | 0.8 | Cross Polar | 5 | 10.5 | 60 | -18.9 | 3 | Current
23G | 561 | 19 | A/23G/H/06/052/RK | SU4-220A 1.2 METRE | RFS KABELMETAL | SINGLE POLAR HIGH PERF ANT | 46.1 | 1.2 | 0.8 | Cross Polar | 6 | 9.1 | 61 | -18.9 | 3 | Current
23G | 561 | 20 | A/23G/H/06/052/RK | SU4-220A 1.2 METRE | RFS KABELMETAL | SINGLE POLAR HIGH PERF ANT | 46.1 | 1.2 | 0.8 | Cross Polar | 6.5 | 7.1 | 62 | -18.9 | 3 | Current
23G | 561 | 21 | A/23G/H/06/052/RK | SU4-220A 1.2 METRE | RFS KABELMETAL | SINGLE POLAR HIGH PERF ANT | 46.1 | 1.2 | 0.8 | Cross Polar | 14 | 7.1 | 63 | -18.9 | 3 | Current
23G | 561 | 22 | A/23G/H/06/052/RK | SU4-220A 1.2 METRE | RFS KABELMETAL | SINGLE POLAR HIGH PERF ANT | 46.1 | 1.2 | 0.8 | Cross Polar | 20 | 6.1 | 64 | -18.9 | 3 | Current
23G | 561 | 23 | A/23G/H/06/052/RK | SU4-220A 1.2 METRE | RFS KABELMETAL | SINGLE POLAR HIGH PERF ANT | 46.1 | 1.2 | 0.8 | Cross Polar | 29 | 3.1 | 65 | -20.9 | 3 | Current
23G | 561 | 24 | A/23G/H/06/052/RK | SU4-220A 1.2 METRE | RFS KABELMETAL | SINGLE POLAR HIGH PERF ANT | 46.1 | 1.2 | 0.8 | Cross Polar | 31.5 | 3.1 | 66 | -20.9 | 3 | Current
23G | 561 | 25 | A/23G/H/06/052/RK | SU4-220A 1.2 METRE | RFS KABELMETAL | SINGLE POLAR HIGH PERF ANT | 46.1 | 1.2 | 0.8 | Cross Polar | 36 | 0.1 | 67 | -20.9 | 3 | Current
23G | 561 | 26 | A/23G/H/06/052/RK | SU4-220A 1.2 METRE | RFS KABELMETAL | SINGLE POLAR HIGH PERF ANT | 46.1 | 1.2 | 0.8 | Cross Polar | 45 | -1.9 | 68 | -20.9 | 3 | Current
23G | 561 | 27 | A/23G/H/06/052/RK | SU4-220A 1.2 METRE | RFS KABELMETAL | SINGLE POLAR HIGH PERF ANT | 46.1 | 1.2 | 0.8 | Cross Polar | 52 | -5.9 | 69 | -20.9 | 3 | Current
23G | 561 | 28 | A/23G/H/06/052/RK | SU4-220A 1.2 METRE | RFS KABELMETAL | SINGLE POLAR HIGH PERF ANT | 46.1 | 1.2 | 0.8 | Cross Polar | 60 | -5.9 | 75 | -23.9 | 3 | Current
23G | 561 | 29 | A/23G/H/06/052/RK | SU4-220A 1.2 METRE | RFS KABELMETAL | SINGLE POLAR HIGH PERF ANT | 46.1 | 1.2 | 0.8 | Cross Polar | 100 | -25.9 | 85 | -30.9 | 3 | Current
23G | 561 | 30 | A/23G/H/06/052/RK | SU4-220A 1.2 METRE | RFS KABELMETAL | SINGLE POLAR HIGH PERF ANT | 46.1 | 1.2 | 0.8 | Cross Polar | 180 | -25.9 | 180 | -30.9 | 3 | Current
25 | 562 | 1 | A/25/H/06/053/CG | THP 08-245S 0.8M ANT | COMELIT GTE | 0.8M HIGH PERF ANTENNA | 43.6 | 0.8 | 1.2 | Cross Polar | 0 | 43.6 | 0 | 13.6 |  | Current
25 | 562 | 2 | A/25/H/06/053/CG | THP 08-245S 0.8M ANT | COMELIT GTE | 0.8M HIGH PERF ANTENNA | 43.6 | 0.8 | 1.2 | Cross Polar | 0.6 | 40.6 | 2 | 13.6 |  | Current
25 | 562 | 3 | A/25/H/06/053/CG | THP 08-245S 0.8M ANT | COMELIT GTE | 0.8M HIGH PERF ANTENNA | 43.6 | 0.8 | 1.2 | Cross Polar | 1 | 33.6 | 5 | -3.4 |  | Current
25 | 562 | 4 | A/25/H/06/053/CG | THP 08-245S 0.8M ANT | COMELIT GTE | 0.8M HIGH PERF ANTENNA | 43.6 | 0.8 | 1.2 | Cross Polar | 5 | 19.6 | 30 | -11.4 |  | Current
25 | 562 | 5 | A/25/H/06/053/CG | THP 08-245S 0.8M ANT | COMELIT GTE | 0.8M HIGH PERF ANTENNA | 43.6 | 0.8 | 1.2 | Cross Polar | 10 | 11.6 | 40 | -11.4 |  | Current
25 | 562 | 6 | A/25/H/06/053/CG | THP 08-245S 0.8M ANT | COMELIT GTE | 0.8M HIGH PERF ANTENNA | 43.6 | 0.8 | 1.2 | Cross Polar | 18 | 3.6 | 80 | -25.4 |  | Current
25 | 562 | 7 | A/25/H/06/053/CG | THP 08-245S 0.8M ANT | COMELIT GTE | 0.8M HIGH PERF ANTENNA | 43.6 | 0.8 | 1.2 | Cross Polar | 35 | -0.4 | 90 | -27.4 |  | Current
25 | 562 | 8 | A/25/H/06/053/CG | THP 08-245S 0.8M ANT | COMELIT GTE | 0.8M HIGH PERF ANTENNA | 43.6 | 0.8 | 1.2 | Cross Polar | 50 | -0.4 | 140 | -28.4 |  | Current
25 | 562 | 9 | A/25/H/06/053/CG | THP 08-245S 0.8M ANT | COMELIT GTE | 0.8M HIGH PERF ANTENNA | 43.6 | 0.8 | 1.2 | Cross Polar | 80 | -14.4 | 150 | -28.4 |  | Current
25 | 562 | 10 | A/25/H/06/053/CG | THP 08-245S 0.8M ANT | COMELIT GTE | 0.8M HIGH PERF ANTENNA | 43.6 | 0.8 | 1.2 | Cross Polar | 90 | -24.4 | 160 | -28.4 |  | Current
25 | 562 | 11 | A/25/H/06/053/CG | THP 08-245S 0.8M ANT | COMELIT GTE | 0.8M HIGH PERF ANTENNA | 43.6 | 0.8 | 1.2 | Cross Polar | 130 | -24.4 | 170 | -28.4 |  | Current
25 | 562 | 12 | A/25/H/06/053/CG | THP 08-245S 0.8M ANT | COMELIT GTE | 0.8M HIGH PERF ANTENNA | 43.6 | 0.8 | 1.2 | Cross Polar | 140 | -28.4 | 175 | -28.4 |  | Current
25 | 562 | 13 | A/25/H/06/053/CG | THP 08-245S 0.8M ANT | COMELIT GTE | 0.8M HIGH PERF ANTENNA | 43.6 | 0.8 | 1.2 | Cross Polar | 180 | -28.4 | 180 | -28.4 |  | Current
38 | 563 | 1 | A/38/H/06/054/CG | THP 03-370S | COMELIT GTE | 0.3M SINGLE POLAR ANTENNA | 40.2 | 0.3 | 1.6 | Cross Polar | 0 | 40.2 | 0 | 10.2 |  | Current
38 | 563 | 2 | A/38/H/06/054/CG | THP 03-370S | COMELIT GTE | 0.3M SINGLE POLAR ANTENNA | 40.2 | 0.3 | 1.6 | Cross Polar | 0.8 | 37.2 | 3 | 10.2 |  | Current
38 | 563 | 3 | A/38/H/06/054/CG | THP 03-370S | COMELIT GTE | 0.3M SINGLE POLAR ANTENNA | 40.2 | 0.3 | 1.6 | Cross Polar | 5 | 16 | 5 | 5.2 |  | Current
38 | 563 | 4 | A/38/H/06/054/CG | THP 03-370S | COMELIT GTE | 0.3M SINGLE POLAR ANTENNA | 40.2 | 0.3 | 1.6 | Cross Polar | 10 | 9 | 10 | -5.8 |  | Current
38 | 563 | 5 | A/38/H/06/054/CG | THP 03-370S | COMELIT GTE | 0.3M SINGLE POLAR ANTENNA | 40.2 | 0.3 | 1.6 | Cross Polar | 15 | 5 | 20 | -10.8 |  | Current
38 | 563 | 6 | A/38/H/06/054/CG | THP 03-370S | COMELIT GTE | 0.3M SINGLE POLAR ANTENNA | 40.2 | 0.3 | 1.6 | Cross Polar | 20 | 0 | 30 | -10.8 |  | Current
38 | 563 | 7 | A/38/H/06/054/CG | THP 03-370S | COMELIT GTE | 0.3M SINGLE POLAR ANTENNA | 40.2 | 0.3 | 1.6 | Cross Polar | 40 | -7.8 | 40 | -19.8 |  | Current
38 | 563 | 8 | A/38/H/06/054/CG | THP 03-370S | COMELIT GTE | 0.3M SINGLE POLAR ANTENNA | 40.2 | 0.3 | 1.6 | Cross Polar | 70 | -11.8 | 50 | -21.8 |  | Current
38 | 563 | 9 | A/38/H/06/054/CG | THP 03-370S | COMELIT GTE | 0.3M SINGLE POLAR ANTENNA | 40.2 | 0.3 | 1.6 | Cross Polar | 80 | -19.8 | 70 | -23.8 |  | Current
38 | 563 | 10 | A/38/H/06/054/CG | THP 03-370S | COMELIT GTE | 0.3M SINGLE POLAR ANTENNA | 40.2 | 0.3 | 1.6 | Cross Polar | 100 | -23.8 | 110 | -23.8 |  | Current
38 | 563 | 11 | A/38/H/06/054/CG | THP 03-370S | COMELIT GTE | 0.3M SINGLE POLAR ANTENNA | 40.2 | 0.3 | 1.6 | Cross Polar | 120 | -23.8 | 120 | -25.8 |  | Current
38 | 563 | 12 | A/38/H/06/054/CG | THP 03-370S | COMELIT GTE | 0.3M SINGLE POLAR ANTENNA | 40.2 | 0.3 | 1.6 | Cross Polar | 180 | -23.8 | 180 | -25.8 |  | Current
06GL | 564 | 1 | A/06GL/H/06/055/AT | 30HXP59A-2-P | ARTA ANTENNAS | 3M HIGH PERFORMANCE ANTENNA | 43.9 | 3 | 0.65 | Cross Polar | 0 | 43.9 | 0 | 7.9 |  | Current
06GL | 564 | 2 | A/06GL/H/06/055/AT | 30HXP59A-2-P | ARTA ANTENNAS | 3M HIGH PERFORMANCE ANTENNA | 43.9 | 3 | 0.65 | Cross Polar | 1 | 22.9 | 2 | 7.9 |  | Current
06GL | 564 | 3 | A/06GL/H/06/055/AT | 30HXP59A-2-P | ARTA ANTENNAS | 3M HIGH PERFORMANCE ANTENNA | 43.9 | 3 | 0.65 | Cross Polar | 2 | 22.9 | 4 | -8.1 |  | Current
06GL | 564 | 4 | A/06GL/H/06/055/AT | 30HXP59A-2-P | ARTA ANTENNAS | 3M HIGH PERFORMANCE ANTENNA | 43.9 | 3 | 0.65 | Cross Polar | 5 | 9.9 | 15 | -8.1 |  | Current
06GL | 564 | 5 | A/06GL/H/06/055/AT | 30HXP59A-2-P | ARTA ANTENNAS | 3M HIGH PERFORMANCE ANTENNA | 43.9 | 3 | 0.65 | Cross Polar | 9 | 1.9 | 42 | -16.1 |  | Current
06GL | 564 | 6 | A/06GL/H/06/055/AT | 30HXP59A-2-P | ARTA ANTENNAS | 3M HIGH PERFORMANCE ANTENNA | 43.9 | 3 | 0.65 | Cross Polar | 13 | 1.9 | 70 | -16.1 |  | Current
06GL | 564 | 7 | A/06GL/H/06/055/AT | 30HXP59A-2-P | ARTA ANTENNAS | 3M HIGH PERFORMANCE ANTENNA | 43.9 | 3 | 0.65 | Cross Polar | 14 | -2.1 | 92 | -32.1 |  | Current
06GL | 564 | 8 | A/06GL/H/06/055/AT | 30HXP59A-2-P | ARTA ANTENNAS | 3M HIGH PERFORMANCE ANTENNA | 43.9 | 3 | 0.65 | Cross Polar | 25 | -2.1 | 100 | -32.1 |  | Current
06GL | 564 | 9 | A/06GL/H/06/055/AT | 30HXP59A-2-P | ARTA ANTENNAS | 3M HIGH PERFORMANCE ANTENNA | 43.9 | 3 | 0.65 | Cross Polar | 30 | -8.1 | 120 | -32.1 |  | Current
06GL | 564 | 10 | A/06GL/H/06/055/AT | 30HXP59A-2-P | ARTA ANTENNAS | 3M HIGH PERFORMANCE ANTENNA | 43.9 | 3 | 0.65 | Cross Polar | 74 | -9.1 | 130 | -32.1 |  | Current
06GL | 564 | 11 | A/06GL/H/06/055/AT | 30HXP59A-2-P | ARTA ANTENNAS | 3M HIGH PERFORMANCE ANTENNA | 43.9 | 3 | 0.65 | Cross Polar | 81 | -20.1 | 140 | -32.1 |  | Current
06GL | 564 | 12 | A/06GL/H/06/055/AT | 30HXP59A-2-P | ARTA ANTENNAS | 3M HIGH PERFORMANCE ANTENNA | 43.9 | 3 | 0.65 | Cross Polar | 87 | -20.1 | 150 | -32.1 |  | Current
06GL | 564 | 13 | A/06GL/H/06/055/AT | 30HXP59A-2-P | ARTA ANTENNAS | 3M HIGH PERFORMANCE ANTENNA | 43.9 | 3 | 0.65 | Cross Polar | 97 | -31.1 | 160 | -32.1 |  | Current
06GL | 564 | 14 | A/06GL/H/06/055/AT | 30HXP59A-2-P | ARTA ANTENNAS | 3M HIGH PERFORMANCE ANTENNA | 43.9 | 3 | 0.65 | Cross Polar | 120 | -31.1 | 170 | -32.1 |  | Current
06GL | 564 | 15 | A/06GL/H/06/055/AT | 30HXP59A-2-P | ARTA ANTENNAS | 3M HIGH PERFORMANCE ANTENNA | 43.9 | 3 | 0.65 | Cross Polar | 180 | -31.1 | 180 | -32.1 |  | Current
15 | 565 | 1 | A/15/H/06/056/RF | SU2-142AB ANTENNA | RADIO FREQUENCY SYTEMS | ULTRA HIGH PERF ANTENNA 2FT | 36.5 | 0.6 | 2.3 | Cross Polar | 0 | 36.5 | 0 | 4.5 |  | Current
15 | 565 | 2 | A/15/H/06/056/RF | SU2-142AB ANTENNA | RADIO FREQUENCY SYTEMS | ULTRA HIGH PERF ANTENNA 2FT | 36.5 | 0.6 | 2.3 | Cross Polar | 0.1 | 36.5 | 2.5 | 4.5 |  | Current
15 | 565 | 3 | A/15/H/06/056/RF | SU2-142AB ANTENNA | RADIO FREQUENCY SYTEMS | ULTRA HIGH PERF ANTENNA 2FT | 36.5 | 0.6 | 2.3 | Cross Polar | 0.5 | 36.1 | 9.5 | -11.5 |  | Current
15 | 565 | 4 | A/15/H/06/056/RF | SU2-142AB ANTENNA | RADIO FREQUENCY SYTEMS | ULTRA HIGH PERF ANTENNA 2FT | 36.5 | 0.6 | 2.3 | Cross Polar | 1 | 35 | 20 | -11.5 |  | Current
15 | 565 | 5 | A/15/H/06/056/RF | SU2-142AB ANTENNA | RADIO FREQUENCY SYTEMS | ULTRA HIGH PERF ANTENNA 2FT | 36.5 | 0.6 | 2.3 | Cross Polar | 2.1 | 29.8 | 35 | -15.5 |  | Current
15 | 565 | 6 | A/15/H/06/056/RF | SU2-142AB ANTENNA | RADIO FREQUENCY SYTEMS | ULTRA HIGH PERF ANTENNA 2FT | 36.5 | 0.6 | 2.3 | Cross Polar | 2.7 | 25.5 | 40 | -15.5 |  | Current
15 | 565 | 7 | A/15/H/06/056/RF | SU2-142AB ANTENNA | RADIO FREQUENCY SYTEMS | ULTRA HIGH PERF ANTENNA 2FT | 36.5 | 0.6 | 2.3 | Cross Polar | 5.5 | 11.5 | 45 | -17.5 |  | Current
15 | 565 | 8 | A/15/H/06/056/RF | SU2-142AB ANTENNA | RADIO FREQUENCY SYTEMS | ULTRA HIGH PERF ANTENNA 2FT | 36.5 | 0.6 | 2.3 | Cross Polar | 12 | 6.5 | 55 | -17.5 |  | Current
15 | 565 | 9 | A/15/H/06/056/RF | SU2-142AB ANTENNA | RADIO FREQUENCY SYTEMS | ULTRA HIGH PERF ANTENNA 2FT | 36.5 | 0.6 | 2.3 | Cross Polar | 35 | -1.5 | 56 | -17.5 |  | Current
15 | 565 | 10 | A/15/H/06/056/RF | SU2-142AB ANTENNA | RADIO FREQUENCY SYTEMS | ULTRA HIGH PERF ANTENNA 2FT | 36.5 | 0.6 | 2.3 | Cross Polar | 40 | -7.5 | 65 | -25.5 |  | Current
15 | 565 | 11 | A/15/H/06/056/RF | SU2-142AB ANTENNA | RADIO FREQUENCY SYTEMS | ULTRA HIGH PERF ANTENNA 2FT | 36.5 | 0.6 | 2.3 | Cross Polar | 50 | -8.5 | 80 | -25.5 |  | Current
15 | 565 | 12 | A/15/H/06/056/RF | SU2-142AB ANTENNA | RADIO FREQUENCY SYTEMS | ULTRA HIGH PERF ANTENNA 2FT | 36.5 | 0.6 | 2.3 | Cross Polar | 75 | -25.5 | 100 | -25.5 |  | Current
15 | 565 | 13 | A/15/H/06/056/RF | SU2-142AB ANTENNA | RADIO FREQUENCY SYTEMS | ULTRA HIGH PERF ANTENNA 2FT | 36.5 | 0.6 | 2.3 | Cross Polar | 180 | -25.5 | 180 | -25.5 |  | Current
23G | 566 | 1 | A/23G/H/06/057/RF | SB1-220B 0.3METRE | RADIO FREQUENCY SYTEMS | 35.6DB,1FT, 0.3METRE | 35.6 | 0.3 | 2.7 | Cross Polar | 0 | 35.6 | 0 | 5.6 | 3 | Current
23G | 566 | 2 | A/23G/H/06/057/RF | SB1-220B 0.3METRE | RADIO FREQUENCY SYTEMS | 35.6DB,1FT, 0.3METRE | 35.6 | 0.3 | 2.7 | Cross Polar | 1.2 | 33.1 | 1.5 | 5.6 | 3 | Current
23G | 566 | 3 | A/23G/H/06/057/RF | SB1-220B 0.3METRE | RADIO FREQUENCY SYTEMS | 35.6DB,1FT, 0.3METRE | 35.6 | 0.3 | 2.7 | Cross Polar | 1.7 | 30.1 | 1.6 | -2.4 | 3 | Current
23G | 566 | 4 | A/23G/H/06/057/RF | SB1-220B 0.3METRE | RADIO FREQUENCY SYTEMS | 35.6DB,1FT, 0.3METRE | 35.6 | 0.3 | 2.7 | Cross Polar | 2.3 | 25.6 | 3 | -2.4 | 3 | Current
23G | 566 | 5 | A/23G/H/06/057/RF | SB1-220B 0.3METRE | RADIO FREQUENCY SYTEMS | 35.6DB,1FT, 0.3METRE | 35.6 | 0.3 | 2.7 | Cross Polar | 2.8 | 20.6 | 5.5 | -8.4 | 3 | Current
23G | 566 | 6 | A/23G/H/06/057/RF | SB1-220B 0.3METRE | RADIO FREQUENCY SYTEMS | 35.6DB,1FT, 0.3METRE | 35.6 | 0.3 | 2.7 | Cross Polar | 4.3 | 19.5 | 9 | -11.9 | 3 | Current
23G | 566 | 7 | A/23G/H/06/057/RF | SB1-220B 0.3METRE | RADIO FREQUENCY SYTEMS | 35.6DB,1FT, 0.3METRE | 35.6 | 0.3 | 2.7 | Cross Polar | 5 | 15.6 | 17 | -19.4 | 3 | Current
23G | 566 | 8 | A/23G/H/06/057/RF | SB1-220B 0.3METRE | RADIO FREQUENCY SYTEMS | 35.6DB,1FT, 0.3METRE | 35.6 | 0.3 | 2.7 | Cross Polar | 10 | 11.1 | 36 | -19.4 | 3 | Current
23G | 566 | 9 | A/23G/H/06/057/RF | SB1-220B 0.3METRE | RADIO FREQUENCY SYTEMS | 35.6DB,1FT, 0.3METRE | 35.6 | 0.3 | 2.7 | Cross Polar | 20.5 | 3.1 | 53 | -23.4 | 3 | Current
23G | 566 | 10 | A/23G/H/06/057/RF | SB1-220B 0.3METRE | RADIO FREQUENCY SYTEMS | 35.6DB,1FT, 0.3METRE | 35.6 | 0.3 | 2.7 | Cross Polar | 41 | -6.9 | 70 | -30.9 | 3 | Current
23G | 566 | 11 | A/23G/H/06/057/RF | SB1-220B 0.3METRE | RADIO FREQUENCY SYTEMS | 35.6DB,1FT, 0.3METRE | 35.6 | 0.3 | 2.7 | Cross Polar | 68.5 | -9.9 | 80 | -30.9 | 3 | Current
23G | 566 | 12 | A/23G/H/06/057/RF | SB1-220B 0.3METRE | RADIO FREQUENCY SYTEMS | 35.6DB,1FT, 0.3METRE | 35.6 | 0.3 | 2.7 | Cross Polar | 95 | -25.4 | 100 | -30.9 | 3 | Current
23G | 566 | 13 | A/23G/H/06/057/RF | SB1-220B 0.3METRE | RADIO FREQUENCY SYTEMS | 35.6DB,1FT, 0.3METRE | 35.6 | 0.3 | 2.7 | Cross Polar | 180 | -25.4 | 180 | -30.9 | 3 | Current
15 | 567 | 1 | A/15/H/06/058/RF | SUX2-142B ANTENNA | RADIO FREQUENCY SYTEMS | 2FT(0.6M) DUAL POLAR ANTENNA | 36.4 | 0.6 | 2.3 | Cross Polar | 0 | 36.4 | 0 | 4.4 |  | Current
15 | 567 | 2 | A/15/H/06/058/RF | SUX2-142B ANTENNA | RADIO FREQUENCY SYTEMS | 2FT(0.6M) DUAL POLAR ANTENNA | 36.4 | 0.6 | 2.3 | Cross Polar | 1.6 | 30.4 | 3.3 | 4.4 |  | Current
15 | 567 | 3 | A/15/H/06/058/RF | SUX2-142B ANTENNA | RADIO FREQUENCY SYTEMS | 2FT(0.6M) DUAL POLAR ANTENNA | 36.4 | 0.6 | 2.3 | Cross Polar | 2.1 | 26.4 | 3.4 | -3.6 |  | Current
15 | 567 | 4 | A/15/H/06/058/RF | SUX2-142B ANTENNA | RADIO FREQUENCY SYTEMS | 2FT(0.6M) DUAL POLAR ANTENNA | 36.4 | 0.6 | 2.3 | Cross Polar | 2.5 | 22.4 | 7.5 | -3.6 |  | Current
15 | 567 | 5 | A/15/H/06/058/RF | SUX2-142B ANTENNA | RADIO FREQUENCY SYTEMS | 2FT(0.6M) DUAL POLAR ANTENNA | 36.4 | 0.6 | 2.3 | Cross Polar | 3.5 | 18.9 | 7.6 | -15.6 |  | Current
15 | 567 | 6 | A/15/H/06/058/RF | SUX2-142B ANTENNA | RADIO FREQUENCY SYTEMS | 2FT(0.6M) DUAL POLAR ANTENNA | 36.4 | 0.6 | 2.3 | Cross Polar | 15 | 6.4 | 20 | -15.6 |  | Current
15 | 567 | 7 | A/15/H/06/058/RF | SUX2-142B ANTENNA | RADIO FREQUENCY SYTEMS | 2FT(0.6M) DUAL POLAR ANTENNA | 36.4 | 0.6 | 2.3 | Cross Polar | 50 | -3.6 | 46.5 | -15.6 |  | Current
15 | 567 | 8 | A/15/H/06/058/RF | SUX2-142B ANTENNA | RADIO FREQUENCY SYTEMS | 2FT(0.6M) DUAL POLAR ANTENNA | 36.4 | 0.6 | 2.3 | Cross Polar | 80 | -28.6 | 74 | -24.6 |  | Current
15 | 567 | 9 | A/15/H/06/058/RF | SUX2-142B ANTENNA | RADIO FREQUENCY SYTEMS | 2FT(0.6M) DUAL POLAR ANTENNA | 36.4 | 0.6 | 2.3 | Cross Polar | 120 | -28.6 | 85 | -33.6 |  | Current
15 | 567 | 10 | A/15/H/06/058/RF | SUX2-142B ANTENNA | RADIO FREQUENCY SYTEMS | 2FT(0.6M) DUAL POLAR ANTENNA | 36.4 | 0.6 | 2.3 | Cross Polar | 180 | -28.6 | 180 | -33.6 |  | Current
1 | 568 | 1 | A/01/H/06/070/RF | MGA4-16N GRID ANT | RADIO FREQUENCY SYTEMS | 1.2m GRID ANTENNA | 23.7 | 1.2 | 11 | Cross Polar | 0 | 23.7 | 0 | -11.3 |  | Current
1 | 568 | 2 | A/01/H/06/070/RF | MGA4-16N GRID ANT | RADIO FREQUENCY SYTEMS | 1.2m GRID ANTENNA | 23.7 | 1.2 | 11 | Cross Polar | 2 | 23.2 | 20 | -11.3 |  | Current
1 | 568 | 3 | A/01/H/06/070/RF | MGA4-16N GRID ANT | RADIO FREQUENCY SYTEMS | 1.2m GRID ANTENNA | 23.7 | 1.2 | 11 | Cross Polar | 5.1 | 20.7 | 30 | -11.3 |  | Current
1 | 568 | 4 | A/01/H/06/070/RF | MGA4-16N GRID ANT | RADIO FREQUENCY SYTEMS | 1.2m GRID ANTENNA | 23.7 | 1.2 | 11 | Cross Polar | 9.1 | 13.7 | 40 | -11.3 |  | Current
1 | 568 | 5 | A/01/H/06/070/RF | MGA4-16N GRID ANT | RADIO FREQUENCY SYTEMS | 1.2m GRID ANTENNA | 23.7 | 1.2 | 11 | Cross Polar | 10.8 | 7.7 | 50 | -11.3 |  | Current
1 | 568 | 6 | A/01/H/06/070/RF | MGA4-16N GRID ANT | RADIO FREQUENCY SYTEMS | 1.2m GRID ANTENNA | 23.7 | 1.2 | 11 | Cross Polar | 20 | 7.7 | 70 | -11.3 |  | Current
1 | 568 | 7 | A/01/H/06/070/RF | MGA4-16N GRID ANT | RADIO FREQUENCY SYTEMS | 1.2m GRID ANTENNA | 23.7 | 1.2 | 11 | Cross Polar | 60 | 2.7 | 100 | -11.3 |  | Current
1 | 568 | 8 | A/01/H/06/070/RF | MGA4-16N GRID ANT | RADIO FREQUENCY SYTEMS | 1.2m GRID ANTENNA | 23.7 | 1.2 | 11 | Cross Polar | 90 | 2.7 | 110 | -11.3 |  | Current
1 | 568 | 9 | A/01/H/06/070/RF | MGA4-16N GRID ANT | RADIO FREQUENCY SYTEMS | 1.2m GRID ANTENNA | 23.7 | 1.2 | 11 | Cross Polar | 120 | -6.3 | 150 | -11.3 |  | Current
1 | 568 | 10 | A/01/H/06/070/RF | MGA4-16N GRID ANT | RADIO FREQUENCY SYTEMS | 1.2m GRID ANTENNA | 23.7 | 1.2 | 11 | Cross Polar | 180 | -6.3 | 180 | -13.3 |  | Current
15 | 569 | 1 | A/15/H/06/071/RK | UXA2-142C | RFS KABELMETAL | 2fT ULTRA HIGH PARABOLIC | 36.5 | 0.6 | 2.3 | Cross Polar | 0 | 36.5 | 0 | -3.5 |  | Current
15 | 569 | 2 | A/15/H/06/071/RK | UXA2-142C | RFS KABELMETAL | 2fT ULTRA HIGH PARABOLIC | 36.5 | 0.6 | 2.3 | Cross Polar | 2 | 30.5 | 2 | -3.5 |  | Current
15 | 569 | 3 | A/15/H/06/071/RK | UXA2-142C | RFS KABELMETAL | 2fT ULTRA HIGH PARABOLIC | 36.5 | 0.6 | 2.3 | Cross Polar | 2.5 | 27.7 | 2.5 | -3.5 |  | Current
15 | 569 | 4 | A/15/H/06/071/RK | UXA2-142C | RFS KABELMETAL | 2fT ULTRA HIGH PARABOLIC | 36.5 | 0.6 | 2.3 | Cross Polar | 4 | 22.5 | 4 | -8.5 |  | Current
15 | 569 | 5 | A/15/H/06/071/RK | UXA2-142C | RFS KABELMETAL | 2fT ULTRA HIGH PARABOLIC | 36.5 | 0.6 | 2.3 | Cross Polar | 5 | 13.5 | 5 | -13.5 |  | Current
15 | 569 | 6 | A/15/H/06/071/RK | UXA2-142C | RFS KABELMETAL | 2fT ULTRA HIGH PARABOLIC | 36.5 | 0.6 | 2.3 | Cross Polar | 10 | 7.5 | 10 | -13.5 |  | Current
15 | 569 | 7 | A/15/H/06/071/RK | UXA2-142C | RFS KABELMETAL | 2fT ULTRA HIGH PARABOLIC | 36.5 | 0.6 | 2.3 | Cross Polar | 15 | 0 | 15 | -13.5 |  | Current
15 | 569 | 8 | A/15/H/06/071/RK | UXA2-142C | RFS KABELMETAL | 2fT ULTRA HIGH PARABOLIC | 36.5 | 0.6 | 2.3 | Cross Polar | 20 | -3.5 | 20 | -13.5 |  | Current
15 | 569 | 9 | A/15/H/06/071/RK | UXA2-142C | RFS KABELMETAL | 2fT ULTRA HIGH PARABOLIC | 36.5 | 0.6 | 2.3 | Cross Polar | 40 | -4.5 | 40 | -13.5 |  | Current
15 | 569 | 10 | A/15/H/06/071/RK | UXA2-142C | RFS KABELMETAL | 2fT ULTRA HIGH PARABOLIC | 36.5 | 0.6 | 2.3 | Cross Polar | 60 | -11.5 | 60 | -21.5 |  | Current
15 | 569 | 11 | A/15/H/06/071/RK | UXA2-142C | RFS KABELMETAL | 2fT ULTRA HIGH PARABOLIC | 36.5 | 0.6 | 2.3 | Cross Polar | 70 | -16.5 | 70 | -27.5 |  | Current
15 | 569 | 12 | A/15/H/06/071/RK | UXA2-142C | RFS KABELMETAL | 2fT ULTRA HIGH PARABOLIC | 36.5 | 0.6 | 2.3 | Cross Polar | 80 | -19.5 | 80 | -27.5 |  | Current
15 | 569 | 13 | A/15/H/06/071/RK | UXA2-142C | RFS KABELMETAL | 2fT ULTRA HIGH PARABOLIC | 36.5 | 0.6 | 2.3 | Cross Polar | 82.5 | -23.5 | 82.5 | -27.5 |  | Current
15 | 569 | 14 | A/15/H/06/071/RK | UXA2-142C | RFS KABELMETAL | 2fT ULTRA HIGH PARABOLIC | 36.5 | 0.6 | 2.3 | Cross Polar | 85 | -27.5 | 85 | -27.5 |  | Current
15 | 569 | 15 | A/15/H/06/071/RK | UXA2-142C | RFS KABELMETAL | 2fT ULTRA HIGH PARABOLIC | 36.5 | 0.6 | 2.3 | Cross Polar | 180 | -27.5 | 180 | -27.5 |  | Current
15 | 570 | 1 | A/15/H/06/072/RK | UXA4-142B | RFS KABELMETAL | 4fT Parabolice | 42.5 | 1.2 | 1.2 | Cross Polar | 0 | 42.5 | 0 | 2.5 |  | Current
15 | 570 | 2 | A/15/H/06/072/RK | UXA4-142B | RFS KABELMETAL | 4fT Parabolice | 42.5 | 1.2 | 1.2 | Cross Polar | 0.5 | 39.5 | 0.5 | 2.5 |  | Current
15 | 570 | 3 | A/15/H/06/072/RK | UXA4-142B | RFS KABELMETAL | 4fT Parabolice | 42.5 | 1.2 | 1.2 | Cross Polar | 1 | 32.5 | 1 | 2.5 |  | Current
15 | 570 | 4 | A/15/H/06/072/RK | UXA4-142B | RFS KABELMETAL | 4fT Parabolice | 42.5 | 1.2 | 1.2 | Cross Polar | 1.5 | 24.5 | 1.5 | 2.5 |  | Current
15 | 570 | 5 | A/15/H/06/072/RK | UXA4-142B | RFS KABELMETAL | 4fT Parabolice | 42.5 | 1.2 | 1.2 | Cross Polar | 3 | 23.5 | 2 | 0 |  | Current
15 | 570 | 6 | A/15/H/06/072/RK | UXA4-142B | RFS KABELMETAL | 4fT Parabolice | 42.5 | 1.2 | 1.2 | Cross Polar | 4 | 20.5 | 4 | -4.5 |  | Current
15 | 570 | 7 | A/15/H/06/072/RK | UXA4-142B | RFS KABELMETAL | 4fT Parabolice | 42.5 | 1.2 | 1.2 | Cross Polar | 5 | 18.5 | 5 | -6.5 |  | Current
15 | 570 | 8 | A/15/H/06/072/RK | UXA4-142B | RFS KABELMETAL | 4fT Parabolice | 42.5 | 1.2 | 1.2 | Cross Polar | 8 | 12.5 | 8 | -6.5 |  | Current
15 | 570 | 9 | A/15/H/06/072/RK | UXA4-142B | RFS KABELMETAL | 4fT Parabolice | 42.5 | 1.2 | 1.2 | Cross Polar | 10 | 9.5 | 10 | -6.5 |  | Current
15 | 570 | 10 | A/15/H/06/072/RK | UXA4-142B | RFS KABELMETAL | 4fT Parabolice | 42.5 | 1.2 | 1.2 | Cross Polar | 15 | 2.5 | 15 | -6.5 |  | Current
15 | 570 | 11 | A/15/H/06/072/RK | UXA4-142B | RFS KABELMETAL | 4fT Parabolice | 42.5 | 1.2 | 1.2 | Cross Polar | 20 | 2.5 | 20 | -12.5 |  | Current
15 | 570 | 12 | A/15/H/06/072/RK | UXA4-142B | RFS KABELMETAL | 4fT Parabolice | 42.5 | 1.2 | 1.2 | Cross Polar | 30 | 0 | 30 | -13 |  | Current
15 | 570 | 13 | A/15/H/06/072/RK | UXA4-142B | RFS KABELMETAL | 4fT Parabolice | 42.5 | 1.2 | 1.2 | Cross Polar | 40 | -3.5 | 40 | -13.5 |  | Current
15 | 570 | 14 | A/15/H/06/072/RK | UXA4-142B | RFS KABELMETAL | 4fT Parabolice | 42.5 | 1.2 | 1.2 | Cross Polar | 60 | -8.5 | 60 | -19.5 |  | Current
15 | 570 | 15 | A/15/H/06/072/RK | UXA4-142B | RFS KABELMETAL | 4fT Parabolice | 42.5 | 1.2 | 1.2 | Cross Polar | 80 | -17.5 | 80 | -23.5 |  | Current
15 | 570 | 16 | A/15/H/06/072/RK | UXA4-142B | RFS KABELMETAL | 4fT Parabolice | 42.5 | 1.2 | 1.2 | Cross Polar | 90 | -22.5 | 90 | -27.5 |  | Current
15 | 570 | 17 | A/15/H/06/072/RK | UXA4-142B | RFS KABELMETAL | 4fT Parabolice | 42.5 | 1.2 | 1.2 | Cross Polar | 100 | -27.5 | 100 | -27.5 |  | Current
15 | 570 | 18 | A/15/H/06/072/RK | UXA4-142B | RFS KABELMETAL | 4fT Parabolice | 42.5 | 1.2 | 1.2 | Cross Polar | 180 | -27.5 | 180 | -27.5 |  | Current
13 | 571 | 1 | A/13/H/06/074/AA | VHLPX2-13 | ANDREWS ANTENNAS | 2ft Parabolic | 35.8 | 0.6 | 2.7 | Cross Polar | 0 | 35.8 | 0 | 5.8 |  | Current
13 | 571 | 2 | A/13/H/06/074/AA | VHLPX2-13 | ANDREWS ANTENNAS | 2ft Parabolic | 35.8 | 0.6 | 2.7 | Cross Polar | 1.5 | 32.9 | 1.5 | 5.8 |  | Current
13 | 571 | 3 | A/13/H/06/074/AA | VHLPX2-13 | ANDREWS ANTENNAS | 2ft Parabolic | 35.8 | 0.6 | 2.7 | Cross Polar | 2 | 30.6 | 2 | 5.8 |  | Current
13 | 571 | 4 | A/13/H/06/074/AA | VHLPX2-13 | ANDREWS ANTENNAS | 2ft Parabolic | 35.8 | 0.6 | 2.7 | Cross Polar | 2.5 | 27 | 2.5 | 5.8 |  | Current
13 | 571 | 5 | A/13/H/06/074/AA | VHLPX2-13 | ANDREWS ANTENNAS | 2ft Parabolic | 35.8 | 0.6 | 2.7 | Cross Polar | 3 | 22 | 3 | 1.8 |  | Current
13 | 571 | 6 | A/13/H/06/074/AA | VHLPX2-13 | ANDREWS ANTENNAS | 2ft Parabolic | 35.8 | 0.6 | 2.7 | Cross Polar | 5 | 22 | 3.5 | 0 |  | Current
13 | 571 | 7 | A/13/H/06/074/AA | VHLPX2-13 | ANDREWS ANTENNAS | 2ft Parabolic | 35.8 | 0.6 | 2.7 | Cross Polar | 6.5 | 11.8 | 4.5 | -6.2 |  | Current
13 | 571 | 8 | A/13/H/06/074/AA | VHLPX2-13 | ANDREWS ANTENNAS | 2ft Parabolic | 35.8 | 0.6 | 2.7 | Cross Polar | 9 | 11.8 | 6 | -6.2 |  | Current
13 | 571 | 9 | A/13/H/06/074/AA | VHLPX2-13 | ANDREWS ANTENNAS | 2ft Parabolic | 35.8 | 0.6 | 2.7 | Cross Polar | 10 | 7.8 | 11 | -14.2 |  | Current
13 | 571 | 10 | A/13/H/06/074/AA | VHLPX2-13 | ANDREWS ANTENNAS | 2ft Parabolic | 35.8 | 0.6 | 2.7 | Cross Polar | 15 | 5.8 | 15 | -14.2 |  | Current
13 | 571 | 11 | A/13/H/06/074/AA | VHLPX2-13 | ANDREWS ANTENNAS | 2ft Parabolic | 35.8 | 0.6 | 2.7 | Cross Polar | 25 | 3.8 | 19 | -17.2 |  | Current
13 | 571 | 12 | A/13/H/06/074/AA | VHLPX2-13 | ANDREWS ANTENNAS | 2ft Parabolic | 35.8 | 0.6 | 2.7 | Cross Polar | 30 | -2.2 | 27 | -17.2 |  | Current
13 | 571 | 13 | A/13/H/06/074/AA | VHLPX2-13 | ANDREWS ANTENNAS | 2ft Parabolic | 35.8 | 0.6 | 2.7 | Cross Polar | 52.5 | -2.2 | 30 | -20.2 |  | Current
13 | 571 | 14 | A/13/H/06/074/AA | VHLPX2-13 | ANDREWS ANTENNAS | 2ft Parabolic | 35.8 | 0.6 | 2.7 | Cross Polar | 68 | -10.2 | 45 | -20.2 |  | Current
13 | 571 | 15 | A/13/H/06/074/AA | VHLPX2-13 | ANDREWS ANTENNAS | 2ft Parabolic | 35.8 | 0.6 | 2.7 | Cross Polar | 90 | -26.2 | 60 | -26.2 |  | Current
13 | 571 | 16 | A/13/H/06/074/AA | VHLPX2-13 | ANDREWS ANTENNAS | 2ft Parabolic | 35.8 | 0.6 | 2.7 | Cross Polar | 100 | -26.2 | 80 | -29.2 |  | Current
13 | 571 | 17 | A/13/H/06/074/AA | VHLPX2-13 | ANDREWS ANTENNAS | 2ft Parabolic | 35.8 | 0.6 | 2.7 | Cross Polar | 180 | -26.2 | 180 | -29.2 |  | Current
15 | 572 | 1 | A/15/H/06/075/AA | VHLPX1-15 | ANDREWS ANTENNAS | 1ft parabolic | 32 | 0.3 | 4.3 | Cross Polar | 0 | 32 | 0 | 2 |  | Current
15 | 572 | 2 | A/15/H/06/075/AA | VHLPX1-15 | ANDREWS ANTENNAS | 1ft parabolic | 32 | 0.3 | 4.3 | Cross Polar | 2 | 30 | 2 | 2 |  | Current
15 | 572 | 3 | A/15/H/06/075/AA | VHLPX1-15 | ANDREWS ANTENNAS | 1ft parabolic | 32 | 0.3 | 4.3 | Cross Polar | 3 | 26.5 | 3 | 2 |  | Current
15 | 572 | 4 | A/15/H/06/075/AA | VHLPX1-15 | ANDREWS ANTENNAS | 1ft parabolic | 32 | 0.3 | 4.3 | Cross Polar | 4 | 22 | 4 | 2 |  | Current
15 | 572 | 5 | A/15/H/06/075/AA | VHLPX1-15 | ANDREWS ANTENNAS | 1ft parabolic | 32 | 0.3 | 4.3 | Cross Polar | 4.5 | 19.8 | 4.5 | 2 |  | Current
15 | 572 | 6 | A/15/H/06/075/AA | VHLPX1-15 | ANDREWS ANTENNAS | 1ft parabolic | 32 | 0.3 | 4.3 | Cross Polar | 5.2 | 31 | 5 | 0 |  | Current
15 | 572 | 7 | A/15/H/06/075/AA | VHLPX1-15 | ANDREWS ANTENNAS | 1ft parabolic | 32 | 0.3 | 4.3 | Cross Polar | 6 | 14 | 6 | -6 |  | Current
15 | 572 | 8 | A/15/H/06/075/AA | VHLPX1-15 | ANDREWS ANTENNAS | 1ft parabolic | 32 | 0.3 | 4.3 | Cross Polar | 8.5 | 14 | 10.5 | -6 |  | Current
15 | 572 | 9 | A/15/H/06/075/AA | VHLPX1-15 | ANDREWS ANTENNAS | 1ft parabolic | 32 | 0.3 | 4.3 | Cross Polar | 10.5 | 10 | 15 | -14 |  | Current
15 | 572 | 10 | A/15/H/06/075/AA | VHLPX1-15 | ANDREWS ANTENNAS | 1ft parabolic | 32 | 0.3 | 4.3 | Cross Polar | 15 | 9 | 20 | -14 |  | Current
15 | 572 | 11 | A/15/H/06/075/AA | VHLPX1-15 | ANDREWS ANTENNAS | 1ft parabolic | 32 | 0.3 | 4.3 | Cross Polar | 22.5 | 6 | 25 | -14 |  | Current
15 | 572 | 12 | A/15/H/06/075/AA | VHLPX1-15 | ANDREWS ANTENNAS | 1ft parabolic | 32 | 0.3 | 4.3 | Cross Polar | 32.5 | 0 | 32.5 | -14 |  | Current
15 | 572 | 13 | A/15/H/06/075/AA | VHLPX1-15 | ANDREWS ANTENNAS | 1ft parabolic | 32 | 0.3 | 4.3 | Cross Polar | 35 | -2 | 45 | -14 |  | Current
15 | 572 | 14 | A/15/H/06/075/AA | VHLPX1-15 | ANDREWS ANTENNAS | 1ft parabolic | 32 | 0.3 | 4.3 | Cross Polar | 55 | -2 | 50 | -16 |  | Current
15 | 572 | 15 | A/15/H/06/075/AA | VHLPX1-15 | ANDREWS ANTENNAS | 1ft parabolic | 32 | 0.3 | 4.3 | Cross Polar | 60 | -8 | 60 | -16 |  | Current
15 | 572 | 16 | A/15/H/06/075/AA | VHLPX1-15 | ANDREWS ANTENNAS | 1ft parabolic | 32 | 0.3 | 4.3 | Cross Polar | 75 | -15 | 75 | -16 |  | Current
15 | 572 | 17 | A/15/H/06/075/AA | VHLPX1-15 | ANDREWS ANTENNAS | 1ft parabolic | 32 | 0.3 | 4.3 | Cross Polar | 90 | -23 | 90 | -25 |  | Current
15 | 572 | 18 | A/15/H/06/075/AA | VHLPX1-15 | ANDREWS ANTENNAS | 1ft parabolic | 32 | 0.3 | 4.3 | Cross Polar | 180 | -23 | 180 | -25 |  | Current
15 | 573 | 1 | A/15/H/06/076/AA | VHLPX2-15 | ANDREWS ANTENNAS | 2ft parabolic | 36.8 | 0.6 | 2.5 | Cross Polar | 0 | 36.8 | 0 | 6.8 |  | Current
15 | 573 | 2 | A/15/H/06/076/AA | VHLPX2-15 | ANDREWS ANTENNAS | 2ft parabolic | 36.8 | 0.6 | 2.5 | Cross Polar | 1.5 | 32.8 | 1.5 | 6.8 |  | Current
15 | 573 | 3 | A/15/H/06/076/AA | VHLPX2-15 | ANDREWS ANTENNAS | 2ft parabolic | 36.8 | 0.6 | 2.5 | Cross Polar | 2 | 29.3 | 2 | 6.8 |  | Current
15 | 573 | 4 | A/15/H/06/076/AA | VHLPX2-15 | ANDREWS ANTENNAS | 2ft parabolic | 36.8 | 0.6 | 2.5 | Cross Polar | 2.5 | 24.8 | 2.5 | 6.8 |  | Current
15 | 573 | 5 | A/15/H/06/076/AA | VHLPX2-15 | ANDREWS ANTENNAS | 2ft parabolic | 36.8 | 0.6 | 2.5 | Cross Polar | 2.9 | 19.8 | 3 | 6.8 |  | Current
15 | 573 | 6 | A/15/H/06/076/AA | VHLPX2-15 | ANDREWS ANTENNAS | 2ft parabolic | 36.8 | 0.6 | 2.5 | Cross Polar | 5 | 16.5 | 4 | 0 |  | Current
15 | 573 | 7 | A/15/H/06/076/AA | VHLPX2-15 | ANDREWS ANTENNAS | 2ft parabolic | 36.8 | 0.6 | 2.5 | Cross Polar | 5.5 | 16.5 | 5 | -5.2 |  | Current
15 | 573 | 8 | A/15/H/06/076/AA | VHLPX2-15 | ANDREWS ANTENNAS | 2ft parabolic | 36.8 | 0.6 | 2.5 | Cross Polar | 6.7 | 10.8 | 6 | -9.2 |  | Current
15 | 573 | 9 | A/15/H/06/076/AA | VHLPX2-15 | ANDREWS ANTENNAS | 2ft parabolic | 36.8 | 0.6 | 2.5 | Cross Polar | 10 | 8.3 | 9 | -9.2 |  | Current
15 | 573 | 10 | A/15/H/06/076/AA | VHLPX2-15 | ANDREWS ANTENNAS | 2ft parabolic | 36.8 | 0.6 | 2.5 | Cross Polar | 15 | 5.8 | 11 | -15.2 |  | Current
15 | 573 | 11 | A/15/H/06/076/AA | VHLPX2-15 | ANDREWS ANTENNAS | 2ft parabolic | 36.8 | 0.6 | 2.5 | Cross Polar | 25 | 0.8 | 15 | -15.2 |  | Current
15 | 573 | 12 | A/15/H/06/076/AA | VHLPX2-15 | ANDREWS ANTENNAS | 2ft parabolic | 36.8 | 0.6 | 2.5 | Cross Polar | 28 | 0.8 | 30 | -15.2 |  | Current
15 | 573 | 13 | A/15/H/06/076/AA | VHLPX2-15 | ANDREWS ANTENNAS | 2ft parabolic | 36.8 | 0.6 | 2.5 | Cross Polar | 35 | -3.2 | 40 | -19.2 |  | Current
15 | 573 | 14 | A/15/H/06/076/AA | VHLPX2-15 | ANDREWS ANTENNAS | 2ft parabolic | 36.8 | 0.6 | 2.5 | Cross Polar | 50 | -3.2 | 45 | -19.2 |  | Current
15 | 573 | 15 | A/15/H/06/076/AA | VHLPX2-15 | ANDREWS ANTENNAS | 2ft parabolic | 36.8 | 0.6 | 2.5 | Cross Polar | 56 | -5.2 | 75 | -27.2 |  | Current
15 | 573 | 16 | A/15/H/06/076/AA | VHLPX2-15 | ANDREWS ANTENNAS | 2ft parabolic | 36.8 | 0.6 | 2.5 | Cross Polar | 65 | -11.2 | 90 | -32.2 |  | Current
15 | 573 | 17 | A/15/H/06/076/AA | VHLPX2-15 | ANDREWS ANTENNAS | 2ft parabolic | 36.8 | 0.6 | 2.5 | Cross Polar | 76 | -16.2 | 100 | -32.2 |  | Current
15 | 573 | 18 | A/15/H/06/076/AA | VHLPX2-15 | ANDREWS ANTENNAS | 2ft parabolic | 36.8 | 0.6 | 2.5 | Cross Polar | 90 | -28.2 | 110 | -32.2 |  | Current
15 | 573 | 19 | A/15/H/06/076/AA | VHLPX2-15 | ANDREWS ANTENNAS | 2ft parabolic | 36.8 | 0.6 | 2.5 | Cross Polar | 180 | -28.2 | 180 | -32.2 |  | Current
75 | 574 | 1 | A/75/H/06/077/AA | VHLPX2.5-7W | ANDREWS ANTENNAS | 2.5FT DUAL POLARIZED | 33.9 | 0.8 | 3.3 | Cross Polar | 0 | 33.9 | 0 | 1.9 |  | Current
75 | 574 | 2 | A/75/H/06/077/AA | VHLPX2.5-7W | ANDREWS ANTENNAS | 2.5FT DUAL POLARIZED | 33.9 | 0.8 | 3.3 | Cross Polar | 1.6 | 31.9 | 1.6 | 1.9 |  | Current
75 | 574 | 3 | A/75/H/06/077/AA | VHLPX2.5-7W | ANDREWS ANTENNAS | 2.5FT DUAL POLARIZED | 33.9 | 0.8 | 3.3 | Cross Polar | 2.2 | 29.7 | 2.2 | 1.9 |  | Current
75 | 574 | 4 | A/75/H/06/077/AA | VHLPX2.5-7W | ANDREWS ANTENNAS | 2.5FT DUAL POLARIZED | 33.9 | 0.8 | 3.3 | Cross Polar | 2.9 | 25.9 | 2.9 | 1.9 |  | Current
75 | 574 | 5 | A/75/H/06/077/AA | VHLPX2.5-7W | ANDREWS ANTENNAS | 2.5FT DUAL POLARIZED | 33.9 | 0.8 | 3.3 | Cross Polar | 3.1 | 23.9 | 3.1 | 1.9 |  | Current
75 | 574 | 6 | A/75/H/06/077/AA | VHLPX2.5-7W | ANDREWS ANTENNAS | 2.5FT DUAL POLARIZED | 33.9 | 0.8 | 3.3 | Cross Polar | 3.6 | 19.9 | 3.6 | 1.9 |  | Current
75 | 574 | 7 | A/75/H/06/077/AA | VHLPX2.5-7W | ANDREWS ANTENNAS | 2.5FT DUAL POLARIZED | 33.9 | 0.8 | 3.3 | Cross Polar | 6 | 18.4 | 5 | 1.9 |  | Current
75 | 574 | 8 | A/75/H/06/077/AA | VHLPX2.5-7W | ANDREWS ANTENNAS | 2.5FT DUAL POLARIZED | 33.9 | 0.8 | 3.3 | Cross Polar | 10 | 15.4 | 10 | -7.1 |  | Current
75 | 574 | 9 | A/75/H/06/077/AA | VHLPX2.5-7W | ANDREWS ANTENNAS | 2.5FT DUAL POLARIZED | 33.9 | 0.8 | 3.3 | Cross Polar | 11 | 14.4 | 12 | -8.1 |  | Current
75 | 574 | 10 | A/75/H/06/077/AA | VHLPX2.5-7W | ANDREWS ANTENNAS | 2.5FT DUAL POLARIZED | 33.9 | 0.8 | 3.3 | Cross Polar | 15 | 9.9 | 15 | -8.1 |  | Current
75 | 574 | 11 | A/75/H/06/077/AA | VHLPX2.5-7W | ANDREWS ANTENNAS | 2.5FT DUAL POLARIZED | 33.9 | 0.8 | 3.3 | Cross Polar | 20 | 5.9 | 20 | -8.1 |  | Current
75 | 574 | 12 | A/75/H/06/077/AA | VHLPX2.5-7W | ANDREWS ANTENNAS | 2.5FT DUAL POLARIZED | 33.9 | 0.8 | 3.3 | Cross Polar | 30 | 3.9 | 30 | -8.1 |  | Current
75 | 574 | 13 | A/75/H/06/077/AA | VHLPX2.5-7W | ANDREWS ANTENNAS | 2.5FT DUAL POLARIZED | 33.9 | 0.8 | 3.3 | Cross Polar | 43 | 0 | 45 | -11.1 |  | Current
75 | 574 | 14 | A/75/H/06/077/AA | VHLPX2.5-7W | ANDREWS ANTENNAS | 2.5FT DUAL POLARIZED | 33.9 | 0.8 | 3.3 | Cross Polar | 55 | -4.1 | 60 | -19.1 |  | Current
75 | 574 | 15 | A/75/H/06/077/AA | VHLPX2.5-7W | ANDREWS ANTENNAS | 2.5FT DUAL POLARIZED | 33.9 | 0.8 | 3.3 | Cross Polar | 63 | -6.1 | 80 | -24.1 |  | Current
75 | 574 | 16 | A/75/H/06/077/AA | VHLPX2.5-7W | ANDREWS ANTENNAS | 2.5FT DUAL POLARIZED | 33.9 | 0.8 | 3.3 | Cross Polar | 74 | -11.1 | 90 | -26.1 |  | Current
75 | 574 | 17 | A/75/H/06/077/AA | VHLPX2.5-7W | ANDREWS ANTENNAS | 2.5FT DUAL POLARIZED | 33.9 | 0.8 | 3.3 | Cross Polar | 83.5 | -17.6 | 100 | -26.1 |  | Current
75 | 574 | 18 | A/75/H/06/077/AA | VHLPX2.5-7W | ANDREWS ANTENNAS | 2.5FT DUAL POLARIZED | 33.9 | 0.8 | 3.3 | Cross Polar | 90.1 | -21.1 | 110 | -26.1 |  | Current
75 | 574 | 19 | A/75/H/06/077/AA | VHLPX2.5-7W | ANDREWS ANTENNAS | 2.5FT DUAL POLARIZED | 33.9 | 0.8 | 3.3 | Cross Polar | 99 | -26.1 | 120 | -26.1 |  | Current
75 | 574 | 20 | A/75/H/06/077/AA | VHLPX2.5-7W | ANDREWS ANTENNAS | 2.5FT DUAL POLARIZED | 33.9 | 0.8 | 3.3 | Cross Polar | 180 | -26.1 | 180 | -26.1 |  | Current
75 | 575 | 1 | A/75/H/06/078/AA | VHLP4-7W | ANDREWS ANTENNAS | 4FT SINGLE POLARIZED | 37.3 | 1.2 | 2.2 | Cross Polar | 0 | 37.3 | 0 | 5.3 |  | Current
75 | 575 | 2 | A/75/H/06/078/AA | VHLP4-7W | ANDREWS ANTENNAS | 4FT SINGLE POLARIZED | 37.3 | 1.2 | 2.2 | Cross Polar | 1 | 35.9 | 1 | 5.3 |  | Current
75 | 575 | 3 | A/75/H/06/078/AA | VHLP4-7W | ANDREWS ANTENNAS | 4FT SINGLE POLARIZED | 37.3 | 1.2 | 2.2 | Cross Polar | 1.5 | 33.2 | 1.5 | 5.3 |  | Current
75 | 575 | 4 | A/75/H/06/078/AA | VHLP4-7W | ANDREWS ANTENNAS | 4FT SINGLE POLARIZED | 37.3 | 1.2 | 2.2 | Cross Polar | 1.9 | 29.9 | 1.9 | 5.3 |  | Current
75 | 575 | 5 | A/75/H/06/078/AA | VHLP4-7W | ANDREWS ANTENNAS | 4FT SINGLE POLARIZED | 37.3 | 1.2 | 2.2 | Cross Polar | 2.3 | 26 | 2.3 | 5.3 |  | Current
75 | 575 | 6 | A/75/H/06/078/AA | VHLP4-7W | ANDREWS ANTENNAS | 4FT SINGLE POLARIZED | 37.3 | 1.2 | 2.2 | Cross Polar | 2.5 | 22.4 | 2.5 | 37.3 |  | Current
75 | 575 | 7 | A/75/H/06/078/AA | VHLP4-7W | ANDREWS ANTENNAS | 4FT SINGLE POLARIZED | 37.3 | 1.2 | 2.2 | Cross Polar | 5 | 19.6 | 5 | -2.2 |  | Current
75 | 575 | 8 | A/75/H/06/078/AA | VHLP4-7W | ANDREWS ANTENNAS | 4FT SINGLE POLARIZED | 37.3 | 1.2 | 2.2 | Cross Polar | 7 | 16.3 | 7 | -3.7 |  | Current
75 | 575 | 9 | A/75/H/06/078/AA | VHLP4-7W | ANDREWS ANTENNAS | 4FT SINGLE POLARIZED | 37.3 | 1.2 | 2.2 | Cross Polar | 15 | 9.8 | 15 | -8.2 |  | Current
75 | 575 | 10 | A/75/H/06/078/AA | VHLP4-7W | ANDREWS ANTENNAS | 4FT SINGLE POLARIZED | 37.3 | 1.2 | 2.2 | Cross Polar | 17 | 7.3 | 17 | -8.2 |  | Current
75 | 575 | 11 | A/75/H/06/078/AA | VHLP4-7W | ANDREWS ANTENNAS | 4FT SINGLE POLARIZED | 37.3 | 1.2 | 2.2 | Cross Polar | 28.5 | 5.2 | 28 | -8.2 |  | Current
75 | 575 | 12 | A/75/H/06/078/AA | VHLP4-7W | ANDREWS ANTENNAS | 4FT SINGLE POLARIZED | 37.3 | 1.2 | 2.2 | Cross Polar | 45 | 1 | 37.6 | -8.2 |  | Current
75 | 575 | 13 | A/75/H/06/078/AA | VHLP4-7W | ANDREWS ANTENNAS | 4FT SINGLE POLARIZED | 37.3 | 1.2 | 2.2 | Cross Polar | 65 | -6.7 | 60 | -15.2 |  | Current
75 | 575 | 14 | A/75/H/06/078/AA | VHLP4-7W | ANDREWS ANTENNAS | 4FT SINGLE POLARIZED | 37.3 | 1.2 | 2.2 | Cross Polar | 75 | -11.7 | 70 | -18.2 |  | Current
75 | 575 | 15 | A/75/H/06/078/AA | VHLP4-7W | ANDREWS ANTENNAS | 4FT SINGLE POLARIZED | 37.3 | 1.2 | 2.2 | Cross Polar | 90 | -19.7 | 93 | -25.7 |  | Current
75 | 575 | 16 | A/75/H/06/078/AA | VHLP4-7W | ANDREWS ANTENNAS | 4FT SINGLE POLARIZED | 37.3 | 1.2 | 2.2 | Cross Polar | 99 | -25.2 | 99 | -25.7 |  | Current
75 | 575 | 17 | A/75/H/06/078/AA | VHLP4-7W | ANDREWS ANTENNAS | 4FT SINGLE POLARIZED | 37.3 | 1.2 | 2.2 | Cross Polar | 100 | -25.7 | 100 | -25.7 |  | Current
75 | 575 | 18 | A/75/H/06/078/AA | VHLP4-7W | ANDREWS ANTENNAS | 4FT SINGLE POLARIZED | 37.3 | 1.2 | 2.2 | Cross Polar | 180 | -25.7 | 180 | -25.7 |  | Current
75 | 576 | 1 | A/75/H/06/079/AA | VHLP6-7W | ANDREWS ANTENNAS | 6FT SINGLE POLARIZED ANTENNA | 40.8 | 1.8 | 1.5 | Cross Polar | 0 | 40.8 | 0 | 8.8 |  | Current
75 | 576 | 2 | A/75/H/06/079/AA | VHLP6-7W | ANDREWS ANTENNAS | 6FT SINGLE POLARIZED ANTENNA | 40.8 | 1.8 | 1.5 | Cross Polar | 0.9 | 37.1 | 1 | 8.8 |  | Current
75 | 576 | 3 | A/75/H/06/079/AA | VHLP6-7W | ANDREWS ANTENNAS | 6FT SINGLE POLARIZED ANTENNA | 40.8 | 1.8 | 1.5 | Cross Polar | 1.5 | 30.2 | 1.5 | 8.8 |  | Current
75 | 576 | 4 | A/75/H/06/079/AA | VHLP6-7W | ANDREWS ANTENNAS | 6FT SINGLE POLARIZED ANTENNA | 40.8 | 1.8 | 1.5 | Cross Polar | 1.6 | 27.3 | 1.6 | 8.8 |  | Current
75 | 576 | 5 | A/75/H/06/079/AA | VHLP6-7W | ANDREWS ANTENNAS | 6FT SINGLE POLARIZED ANTENNA | 40.8 | 1.8 | 1.5 | Cross Polar | 2.5 | 27.3 | 2 | 8.8 |  | Current
75 | 576 | 6 | A/75/H/06/079/AA | VHLP6-7W | ANDREWS ANTENNAS | 6FT SINGLE POLARIZED ANTENNA | 40.8 | 1.8 | 1.5 | Cross Polar | 3 | 25.7 | 3.5 | 2.8 |  | Current
75 | 576 | 7 | A/75/H/06/079/AA | VHLP6-7W | ANDREWS ANTENNAS | 6FT SINGLE POLARIZED ANTENNA | 40.8 | 1.8 | 1.5 | Cross Polar | 5 | 18.8 | 5 | 0.8 |  | Current
75 | 576 | 8 | A/75/H/06/079/AA | VHLP6-7W | ANDREWS ANTENNAS | 6FT SINGLE POLARIZED ANTENNA | 40.8 | 1.8 | 1.5 | Cross Polar | 7.5 | 17.3 | 7.5 | 0.8 |  | Current
75 | 576 | 9 | A/75/H/06/079/AA | VHLP6-7W | ANDREWS ANTENNAS | 6FT SINGLE POLARIZED ANTENNA | 40.8 | 1.8 | 1.5 | Cross Polar | 10 | 15.3 | 10 | -2.7 |  | Current
75 | 576 | 10 | A/75/H/06/079/AA | VHLP6-7W | ANDREWS ANTENNAS | 6FT SINGLE POLARIZED ANTENNA | 40.8 | 1.8 | 1.5 | Cross Polar | 12.5 | 13.3 | 12.5 | -9.2 |  | Current
75 | 576 | 11 | A/75/H/06/079/AA | VHLP6-7W | ANDREWS ANTENNAS | 6FT SINGLE POLARIZED ANTENNA | 40.8 | 1.8 | 1.5 | Cross Polar | 17.5 | 6.8 | 15 | -10.2 |  | Current
75 | 576 | 12 | A/75/H/06/079/AA | VHLP6-7W | ANDREWS ANTENNAS | 6FT SINGLE POLARIZED ANTENNA | 40.8 | 1.8 | 1.5 | Cross Polar | 30 | 4.3 | 27.5 | -13.2 |  | Current
75 | 576 | 13 | A/75/H/06/079/AA | VHLP6-7W | ANDREWS ANTENNAS | 6FT SINGLE POLARIZED ANTENNA | 40.8 | 1.8 | 1.5 | Cross Polar | 41.3 | 1.8 | 40 | -13.2 |  | Current
75 | 576 | 14 | A/75/H/06/079/AA | VHLP6-7W | ANDREWS ANTENNAS | 6FT SINGLE POLARIZED ANTENNA | 40.8 | 1.8 | 1.5 | Cross Polar | 45 | 0.8 | 45 | -14.2 |  | Current
75 | 576 | 15 | A/75/H/06/079/AA | VHLP6-7W | ANDREWS ANTENNAS | 6FT SINGLE POLARIZED ANTENNA | 40.8 | 1.8 | 1.5 | Cross Polar | 52.5 | -0.9 | 50 | -18.2 |  | Current
75 | 576 | 16 | A/75/H/06/079/AA | VHLP6-7W | ANDREWS ANTENNAS | 6FT SINGLE POLARIZED ANTENNA | 40.8 | 1.8 | 1.5 | Cross Polar | 65 | -7.2 | 60 | -18.2 |  | Current
75 | 576 | 17 | A/75/H/06/079/AA | VHLP6-7W | ANDREWS ANTENNAS | 6FT SINGLE POLARIZED ANTENNA | 40.8 | 1.8 | 1.5 | Cross Polar | 70 | -11.2 | 70 | -21.2 |  | Current
75 | 576 | 18 | A/75/H/06/079/AA | VHLP6-7W | ANDREWS ANTENNAS | 6FT SINGLE POLARIZED ANTENNA | 40.8 | 1.8 | 1.5 | Cross Polar | 85 | -19.2 | 82 | -23.2 |  | Current
75 | 576 | 19 | A/75/H/06/079/AA | VHLP6-7W | ANDREWS ANTENNAS | 6FT SINGLE POLARIZED ANTENNA | 40.8 | 1.8 | 1.5 | Cross Polar | 90 | -23.2 | 90 | -27.2 |  | Current
75 | 576 | 20 | A/75/H/06/079/AA | VHLP6-7W | ANDREWS ANTENNAS | 6FT SINGLE POLARIZED ANTENNA | 40.8 | 1.8 | 1.5 | Cross Polar | 95 | -25.2 | 95 | -27.2 |  | Current
75 | 576 | 21 | A/75/H/06/079/AA | VHLP6-7W | ANDREWS ANTENNAS | 6FT SINGLE POLARIZED ANTENNA | 40.8 | 1.8 | 1.5 | Cross Polar | 100 | -26.2 | 100 | -27.2 |  | Current
75 | 576 | 22 | A/75/H/06/079/AA | VHLP6-7W | ANDREWS ANTENNAS | 6FT SINGLE POLARIZED ANTENNA | 40.8 | 1.8 | 1.5 | Cross Polar | 180 | -26.2 | 180 | -27.2 |  | Current
13 | 577 | 1 | A/13/H/06/080/AA | VHLP2.5-13 | ANDREWS ANTENNAS | 2.5ft single polarised | 38.4 | 0.8 | 2 | Cross Polar | 0 | 38.4 | 0 | 8.4 | 3 | Current
13 | 577 | 2 | A/13/H/06/080/AA | VHLP2.5-13 | ANDREWS ANTENNAS | 2.5ft single polarised | 38.4 | 0.8 | 2 | Cross Polar | 1.3 | 33.6 | 1.3 | 8.4 | 3 | Current
13 | 577 | 3 | A/13/H/06/080/AA | VHLP2.5-13 | ANDREWS ANTENNAS | 2.5ft single polarised | 38.4 | 0.8 | 2 | Cross Polar | 1.6 | 30.4 | 1.6 | 8.4 | 3 | Current
13 | 577 | 4 | A/13/H/06/080/AA | VHLP2.5-13 | ANDREWS ANTENNAS | 2.5ft single polarised | 38.4 | 0.8 | 2 | Cross Polar | 1.9 | 25.5 | 1.9 | 8.4 | 3 | Current
13 | 577 | 5 | A/13/H/06/080/AA | VHLP2.5-13 | ANDREWS ANTENNAS | 2.5ft single polarised | 38.4 | 0.8 | 2 | Cross Polar | 2.1 | 22.4 | 2.1 | 8.4 | 3 | Current
13 | 577 | 6 | A/13/H/06/080/AA | VHLP2.5-13 | ANDREWS ANTENNAS | 2.5ft single polarised | 38.4 | 0.8 | 2 | Cross Polar | 2.5 | 22.4 | 2.5 | 8.4 | 3 | Current
13 | 577 | 7 | A/13/H/06/080/AA | VHLP2.5-13 | ANDREWS ANTENNAS | 2.5ft single polarised | 38.4 | 0.8 | 2 | Cross Polar | 5 | 14.4 | 4 | -5.6 | 3 | Current
13 | 577 | 8 | A/13/H/06/080/AA | VHLP2.5-13 | ANDREWS ANTENNAS | 2.5ft single polarised | 38.4 | 0.8 | 2 | Cross Polar | 7 | 11.9 | 7 | -5.6 | 3 | Current
13 | 577 | 9 | A/13/H/06/080/AA | VHLP2.5-13 | ANDREWS ANTENNAS | 2.5ft single polarised | 38.4 | 0.8 | 2 | Cross Polar | 10 | 11.9 | 9 | -5.6 | 3 | Current
13 | 577 | 10 | A/13/H/06/080/AA | VHLP2.5-13 | ANDREWS ANTENNAS | 2.5ft single polarised | 38.4 | 0.8 | 2 | Cross Polar | 13 | 8.4 | 11 | -11.6 | 3 | Current
13 | 577 | 11 | A/13/H/06/080/AA | VHLP2.5-13 | ANDREWS ANTENNAS | 2.5ft single polarised | 38.4 | 0.8 | 2 | Cross Polar | 15 | 2.4 | 15 | -11.6 | 3 | Current
13 | 577 | 12 | A/13/H/06/080/AA | VHLP2.5-13 | ANDREWS ANTENNAS | 2.5ft single polarised | 38.4 | 0.8 | 2 | Cross Polar | 20 | -0.6 | 20 | -17.6 | 3 | Current
13 | 577 | 13 | A/13/H/06/080/AA | VHLP2.5-13 | ANDREWS ANTENNAS | 2.5ft single polarised | 38.4 | 0.8 | 2 | Cross Polar | 30 | -2.6 | 40 | -17.6 | 3 | Current
13 | 577 | 14 | A/13/H/06/080/AA | VHLP2.5-13 | ANDREWS ANTENNAS | 2.5ft single polarised | 38.4 | 0.8 | 2 | Cross Polar | 45 | -2.6 | 60 | -22.6 | 3 | Current
13 | 577 | 15 | A/13/H/06/080/AA | VHLP2.5-13 | ANDREWS ANTENNAS | 2.5ft single polarised | 38.4 | 0.8 | 2 | Cross Polar | 60 | -7.6 | 80 | -22.6 | 3 | Current
13 | 577 | 16 | A/13/H/06/080/AA | VHLP2.5-13 | ANDREWS ANTENNAS | 2.5ft single polarised | 38.4 | 0.8 | 2 | Cross Polar | 90 | -26.6 | 90 | -27.6 | 3 | Current
13 | 577 | 17 | A/13/H/06/080/AA | VHLP2.5-13 | ANDREWS ANTENNAS | 2.5ft single polarised | 38.4 | 0.8 | 2 | Cross Polar | 180 | -26.6 | 180 | -27.6 | 3 | Current
13 | 578 | 1 | A/13/H/06/081/AA | VHLP4-13 | ANDREWS ANTENNAS | 4ft single polarized | 42 | 1.2 | 1.3 | Cross Polar | 0 | 42 | 0 | 12 |  | Current
13 | 578 | 2 | A/13/H/06/081/AA | VHLP4-13 | ANDREWS ANTENNAS | 4ft single polarized | 42 | 1.2 | 1.3 | Cross Polar | 0.7 | 38.8 | 0.7 | 12 |  | Current
13 | 578 | 3 | A/13/H/06/081/AA | VHLP4-13 | ANDREWS ANTENNAS | 4ft single polarized | 42 | 1.2 | 1.3 | Cross Polar | 1 | 35.4 | 1 | 12 |  | Current
13 | 578 | 4 | A/13/H/06/081/AA | VHLP4-13 | ANDREWS ANTENNAS | 4ft single polarized | 42 | 1.2 | 1.3 | Cross Polar | 1.2 | 29.7 | 1.7 | 4 |  | Current
13 | 578 | 5 | A/13/H/06/081/AA | VHLP4-13 | ANDREWS ANTENNAS | 4ft single polarized | 42 | 1.2 | 1.3 | Cross Polar | 1.3 | 26 | 2 | 2 |  | Current
13 | 578 | 6 | A/13/H/06/081/AA | VHLP4-13 | ANDREWS ANTENNAS | 4ft single polarized | 42 | 1.2 | 1.3 | Cross Polar | 2.5 | 24 | 2.5 | 0 |  | Current
13 | 578 | 7 | A/13/H/06/081/AA | VHLP4-13 | ANDREWS ANTENNAS | 4ft single polarized | 42 | 1.2 | 1.3 | Cross Polar | 4 | 16 | 5 | -6 |  | Current
13 | 578 | 8 | A/13/H/06/081/AA | VHLP4-13 | ANDREWS ANTENNAS | 4ft single polarized | 42 | 1.2 | 1.3 | Cross Polar | 6.2 | 16 | 6 | -11 |  | Current
13 | 578 | 9 | A/13/H/06/081/AA | VHLP4-13 | ANDREWS ANTENNAS | 4ft single polarized | 42 | 1.2 | 1.3 | Cross Polar | 7.4 | 12 | 7.5 | -13 |  | Current
13 | 578 | 10 | A/13/H/06/081/AA | VHLP4-13 | ANDREWS ANTENNAS | 4ft single polarized | 42 | 1.2 | 1.3 | Cross Polar | 11 | 7 | 10.5 | -13 |  | Current
13 | 578 | 11 | A/13/H/06/081/AA | VHLP4-13 | ANDREWS ANTENNAS | 4ft single polarized | 42 | 1.2 | 1.3 | Cross Polar | 12.5 | 4 | 12.7 | -18 |  | Current
13 | 578 | 12 | A/13/H/06/081/AA | VHLP4-13 | ANDREWS ANTENNAS | 4ft single polarized | 42 | 1.2 | 1.3 | Cross Polar | 20.5 | -2 | 22.5 | -18 |  | Current
13 | 578 | 13 | A/13/H/06/081/AA | VHLP4-13 | ANDREWS ANTENNAS | 4ft single polarized | 42 | 1.2 | 1.3 | Cross Polar | 30 | -2 | 30 | -20 |  | Current
13 | 578 | 14 | A/13/H/06/081/AA | VHLP4-13 | ANDREWS ANTENNAS | 4ft single polarized | 42 | 1.2 | 1.3 | Cross Polar | 45 | -6 | 45 | -20 |  | Current
13 | 578 | 15 | A/13/H/06/081/AA | VHLP4-13 | ANDREWS ANTENNAS | 4ft single polarized | 42 | 1.2 | 1.3 | Cross Polar | 53 | -8 | 60 | -20 |  | Current
13 | 578 | 16 | A/13/H/06/081/AA | VHLP4-13 | ANDREWS ANTENNAS | 4ft single polarized | 42 | 1.2 | 1.3 | Cross Polar | 63 | -8 | 75 | -24 |  | Current
13 | 578 | 17 | A/13/H/06/081/AA | VHLP4-13 | ANDREWS ANTENNAS | 4ft single polarized | 42 | 1.2 | 1.3 | Cross Polar | 95 | -28 | 90 | -30 |  | Current
13 | 578 | 18 | A/13/H/06/081/AA | VHLP4-13 | ANDREWS ANTENNAS | 4ft single polarized | 42 | 1.2 | 1.3 | Cross Polar | 180 | -28 | 180 | -30 |  | Current
15 | 579 | 1 | A/15/H/06/083/AA | VHLP2.5-15 | ANDREWS ANTENNAS | 0.8m Parabolic | 39.7 | 0.8 | 1.8 | Cross Polar | 0 | 39.7 | 0 | 9.7 | 3 | Current
15 | 579 | 2 | A/15/H/06/083/AA | VHLP2.5-15 | ANDREWS ANTENNAS | 0.8m Parabolic | 39.7 | 0.8 | 1.8 | Cross Polar | 1 | 36.5 | 1 | 9.7 | 3 | Current
15 | 579 | 3 | A/15/H/06/083/AA | VHLP2.5-15 | ANDREWS ANTENNAS | 0.8m Parabolic | 39.7 | 0.8 | 1.8 | Cross Polar | 1.5 | 30.3 | 1.5 | 9.7 | 3 | Current
15 | 579 | 4 | A/15/H/06/083/AA | VHLP2.5-15 | ANDREWS ANTENNAS | 0.8m Parabolic | 39.7 | 0.8 | 1.8 | Cross Polar | 1.8 | 24.7 | 2.1 | 3.7 | 3 | Current
15 | 579 | 5 | A/15/H/06/083/AA | VHLP2.5-15 | ANDREWS ANTENNAS | 0.8m Parabolic | 39.7 | 0.8 | 1.8 | Cross Polar | 3 | 24.7 | 3 | 3.7 | 3 | Current
15 | 579 | 6 | A/15/H/06/083/AA | VHLP2.5-15 | ANDREWS ANTENNAS | 0.8m Parabolic | 39.7 | 0.8 | 1.8 | Cross Polar | 4 | 16.2 | 4 | -4.3 | 3 | Current
15 | 579 | 7 | A/15/H/06/083/AA | VHLP2.5-15 | ANDREWS ANTENNAS | 0.8m Parabolic | 39.7 | 0.8 | 1.8 | Cross Polar | 5 | 16.2 | 5 | -8.3 | 3 | Current
15 | 579 | 8 | A/15/H/06/083/AA | VHLP2.5-15 | ANDREWS ANTENNAS | 0.8m Parabolic | 39.7 | 0.8 | 1.8 | Cross Polar | 6 | 14.7 | 6.5 | -8.3 | 3 | Current
15 | 579 | 9 | A/15/H/06/083/AA | VHLP2.5-15 | ANDREWS ANTENNAS | 0.8m Parabolic | 39.7 | 0.8 | 1.8 | Cross Polar | 7 | 11.7 | 7 | -12.3 | 3 | Current
15 | 579 | 10 | A/15/H/06/083/AA | VHLP2.5-15 | ANDREWS ANTENNAS | 0.8m Parabolic | 39.7 | 0.8 | 1.8 | Cross Polar | 8 | 11.7 | 8.2 | -16.3 | 3 | Current
15 | 579 | 11 | A/15/H/06/083/AA | VHLP2.5-15 | ANDREWS ANTENNAS | 0.8m Parabolic | 39.7 | 0.8 | 1.8 | Cross Polar | 10 | 7.7 | 10 | -16.3 | 3 | Current
15 | 579 | 12 | A/15/H/06/083/AA | VHLP2.5-15 | ANDREWS ANTENNAS | 0.8m Parabolic | 39.7 | 0.8 | 1.8 | Cross Polar | 15 | 3.7 | 15 | -19.3 | 3 | Current
15 | 579 | 13 | A/15/H/06/083/AA | VHLP2.5-15 | ANDREWS ANTENNAS | 0.8m Parabolic | 39.7 | 0.8 | 1.8 | Cross Polar | 19 | -1.3 | 30 | -19.3 | 3 | Current
15 | 579 | 14 | A/15/H/06/083/AA | VHLP2.5-15 | ANDREWS ANTENNAS | 0.8m Parabolic | 39.7 | 0.8 | 1.8 | Cross Polar | 35 | -1.3 | 45 | -25.3 | 3 | Current
15 | 579 | 15 | A/15/H/06/083/AA | VHLP2.5-15 | ANDREWS ANTENNAS | 0.8m Parabolic | 39.7 | 0.8 | 1.8 | Cross Polar | 45 | -2.8 | 46 | -25.3 | 3 | Current
15 | 579 | 16 | A/15/H/06/083/AA | VHLP2.5-15 | ANDREWS ANTENNAS | 0.8m Parabolic | 39.7 | 0.8 | 1.8 | Cross Polar | 50 | -7.3 | 50 | -25.3 | 3 | Current
15 | 579 | 17 | A/15/H/06/083/AA | VHLP2.5-15 | ANDREWS ANTENNAS | 0.8m Parabolic | 39.7 | 0.8 | 1.8 | Cross Polar | 52.5 | -10.3 | 52.5 | -25.3 | 3 | Current
15 | 579 | 18 | A/15/H/06/083/AA | VHLP2.5-15 | ANDREWS ANTENNAS | 0.8m Parabolic | 39.7 | 0.8 | 1.8 | Cross Polar | 67 | -10.3 | 60 | -28.3 | 3 | Current
15 | 579 | 19 | A/15/H/06/083/AA | VHLP2.5-15 | ANDREWS ANTENNAS | 0.8m Parabolic | 39.7 | 0.8 | 1.8 | Cross Polar | 85 | -28.3 | 90 | -34.3 | 3 | Current
15 | 579 | 20 | A/15/H/06/083/AA | VHLP2.5-15 | ANDREWS ANTENNAS | 0.8m Parabolic | 39.7 | 0.8 | 1.8 | Cross Polar | 100 | -28.3 | 180 | -34.3 | 3 | Current
15 | 580 | 1 | A/15/H/06/084/AA | VHLP4-15 | ANDREWS ANTENNAS | 4FT SINGLE POLARIZED | 42.9 | 1.2 | 1.2 | Cross Polar | 0 | 42.9 | 0 | 12.9 |  | Current
15 | 580 | 2 | A/15/H/06/084/AA | VHLP4-15 | ANDREWS ANTENNAS | 4FT SINGLE POLARIZED | 42.9 | 1.2 | 1.2 | Cross Polar | 0.7 | 38.4 | 0.7 | 12.9 |  | Current
15 | 580 | 3 | A/15/H/06/084/AA | VHLP4-15 | ANDREWS ANTENNAS | 4FT SINGLE POLARIZED | 42.9 | 1.2 | 1.2 | Cross Polar | 1 | 33.9 | 1 | 12.9 |  | Current
15 | 580 | 4 | A/15/H/06/084/AA | VHLP4-15 | ANDREWS ANTENNAS | 4FT SINGLE POLARIZED | 42.9 | 1.2 | 1.2 | Cross Polar | 1.2 | 26.9 | 1.5 | 12.9 |  | Current
15 | 580 | 5 | A/15/H/06/084/AA | VHLP4-15 | ANDREWS ANTENNAS | 4FT SINGLE POLARIZED | 42.9 | 1.2 | 1.2 | Cross Polar | 2.4 | 20.9 | 2.5 | -1.1 |  | Current
15 | 580 | 6 | A/15/H/06/084/AA | VHLP4-15 | ANDREWS ANTENNAS | 4FT SINGLE POLARIZED | 42.9 | 1.2 | 1.2 | Cross Polar | 3.5 | 18.9 | 3.5 | -1.1 |  | Current
15 | 580 | 7 | A/15/H/06/084/AA | VHLP4-15 | ANDREWS ANTENNAS | 4FT SINGLE POLARIZED | 42.9 | 1.2 | 1.2 | Cross Polar | 5 | 14.9 | 6 | -13.1 |  | Current
15 | 580 | 8 | A/15/H/06/084/AA | VHLP4-15 | ANDREWS ANTENNAS | 4FT SINGLE POLARIZED | 42.9 | 1.2 | 1.2 | Cross Polar | 7 | 10.9 | 7.5 | -16.1 |  | Current
15 | 580 | 9 | A/15/H/06/084/AA | VHLP4-15 | ANDREWS ANTENNAS | 4FT SINGLE POLARIZED | 42.9 | 1.2 | 1.2 | Cross Polar | 9.5 | 7.9 | 9 | -16.1 |  | Current
15 | 580 | 10 | A/15/H/06/084/AA | VHLP4-15 | ANDREWS ANTENNAS | 4FT SINGLE POLARIZED | 42.9 | 1.2 | 1.2 | Cross Polar | 10.5 | 3.9 | 10.5 | -16.1 |  | Current
15 | 580 | 11 | A/15/H/06/084/AA | VHLP4-15 | ANDREWS ANTENNAS | 4FT SINGLE POLARIZED | 42.9 | 1.2 | 1.2 | Cross Polar | 14.5 | 0 | 13 | -16.1 |  | Current
15 | 580 | 12 | A/15/H/06/084/AA | VHLP4-15 | ANDREWS ANTENNAS | 4FT SINGLE POLARIZED | 42.9 | 1.2 | 1.2 | Cross Polar | 15 | -0.1 | 15 | -19.1 |  | Current
15 | 580 | 13 | A/15/H/06/084/AA | VHLP4-15 | ANDREWS ANTENNAS | 4FT SINGLE POLARIZED | 42.9 | 1.2 | 1.2 | Cross Polar | 20 | -3.1 | 22.5 | -19.1 |  | Current
15 | 580 | 14 | A/15/H/06/084/AA | VHLP4-15 | ANDREWS ANTENNAS | 4FT SINGLE POLARIZED | 42.9 | 1.2 | 1.2 | Cross Polar | 30 | -3.1 | 30 | -22.1 |  | Current
15 | 580 | 15 | A/15/H/06/084/AA | VHLP4-15 | ANDREWS ANTENNAS | 4FT SINGLE POLARIZED | 42.9 | 1.2 | 1.2 | Cross Polar | 45 | -3.1 | 45 | -22.1 |  | Current
15 | 580 | 16 | A/15/H/06/084/AA | VHLP4-15 | ANDREWS ANTENNAS | 4FT SINGLE POLARIZED | 42.9 | 1.2 | 1.2 | Cross Polar | 52 | -9.1 | 52 | -22.1 |  | Current
15 | 580 | 17 | A/15/H/06/084/AA | VHLP4-15 | ANDREWS ANTENNAS | 4FT SINGLE POLARIZED | 42.9 | 1.2 | 1.2 | Cross Polar | 64 | -12.1 | 67 | -22.1 |  | Current
15 | 580 | 18 | A/15/H/06/084/AA | VHLP4-15 | ANDREWS ANTENNAS | 4FT SINGLE POLARIZED | 42.9 | 1.2 | 1.2 | Cross Polar | 75 | -16.1 | 90 | -33.1 |  | Current
15 | 580 | 19 | A/15/H/06/084/AA | VHLP4-15 | ANDREWS ANTENNAS | 4FT SINGLE POLARIZED | 42.9 | 1.2 | 1.2 | Cross Polar | 90 | -28.1 | 100 | -33.1 |  | Current
15 | 580 | 20 | A/15/H/06/084/AA | VHLP4-15 | ANDREWS ANTENNAS | 4FT SINGLE POLARIZED | 42.9 | 1.2 | 1.2 | Cross Polar | 180 | -28.1 | 180 | -33.1 |  | Current
15 | 581 | 1 | A/15/H/06/085/AA | VHLP6-15 | ANDREWS ANTENNAS | 1.8m 46.2dBi PARABOLIC | 46.2 | 1.8 | 0.8 | Cross Polar | 0 | 46.2 | 0 | 16.2 | 3 | Current
15 | 581 | 2 | A/15/H/06/085/AA | VHLP6-15 | ANDREWS ANTENNAS | 1.8m 46.2dBi PARABOLIC | 46.2 | 1.8 | 0.8 | Cross Polar | 0.5 | 40.9 | 0.5 | 16.2 | 3 | Current
15 | 581 | 3 | A/15/H/06/085/AA | VHLP6-15 | ANDREWS ANTENNAS | 1.8m 46.2dBi PARABOLIC | 46.2 | 1.8 | 0.8 | Cross Polar | 0.7 | 35.1 | 0.7 | 16.2 | 3 | Current
15 | 581 | 4 | A/15/H/06/085/AA | VHLP6-15 | ANDREWS ANTENNAS | 1.8m 46.2dBi PARABOLIC | 46.2 | 1.8 | 0.8 | Cross Polar | 1.5 | 33.2 | 1 | 16.2 | 3 | Current
15 | 581 | 5 | A/15/H/06/085/AA | VHLP6-15 | ANDREWS ANTENNAS | 1.8m 46.2dBi PARABOLIC | 46.2 | 1.8 | 0.8 | Cross Polar | 1.9 | 26.2 | 2 | 10.2 | 3 | Current
15 | 581 | 6 | A/15/H/06/085/AA | VHLP6-15 | ANDREWS ANTENNAS | 1.8m 46.2dBi PARABOLIC | 46.2 | 1.8 | 0.8 | Cross Polar | 3 | 26.2 | 3 | 10.2 | 3 | Current
15 | 581 | 7 | A/15/H/06/085/AA | VHLP6-15 | ANDREWS ANTENNAS | 1.8m 46.2dBi PARABOLIC | 46.2 | 1.8 | 0.8 | Cross Polar | 4 | 20.2 | 4 | 1.2 | 3 | Current
15 | 581 | 8 | A/15/H/06/085/AA | VHLP6-15 | ANDREWS ANTENNAS | 1.8m 46.2dBi PARABOLIC | 46.2 | 1.8 | 0.8 | Cross Polar | 5.5 | 14.2 | 5 | 0.2 | 3 | Current
15 | 581 | 9 | A/15/H/06/085/AA | VHLP6-15 | ANDREWS ANTENNAS | 1.8m 46.2dBi PARABOLIC | 46.2 | 1.8 | 0.8 | Cross Polar | 7.5 | 10.2 | 6 | 0.2 | 3 | Current
15 | 581 | 10 | A/15/H/06/085/AA | VHLP6-15 | ANDREWS ANTENNAS | 1.8m 46.2dBi PARABOLIC | 46.2 | 1.8 | 0.8 | Cross Polar | 8.5 | 10.2 | 8 | -7.8 | 3 | Current
15 | 581 | 11 | A/15/H/06/085/AA | VHLP6-15 | ANDREWS ANTENNAS | 1.8m 46.2dBi PARABOLIC | 46.2 | 1.8 | 0.8 | Cross Polar | 10.5 | 6.2 | 10 | -7.8 | 3 | Current
15 | 581 | 12 | A/15/H/06/085/AA | VHLP6-15 | ANDREWS ANTENNAS | 1.8m 46.2dBi PARABOLIC | 46.2 | 1.8 | 0.8 | Cross Polar | 15 | 1.2 | 15 | -11.8 | 3 | Current
15 | 581 | 13 | A/15/H/06/085/AA | VHLP6-15 | ANDREWS ANTENNAS | 1.8m 46.2dBi PARABOLIC | 46.2 | 1.8 | 0.8 | Cross Polar | 22.5 | -1.8 | 17.5 | -13.8 | 3 | Current
15 | 581 | 14 | A/15/H/06/085/AA | VHLP6-15 | ANDREWS ANTENNAS | 1.8m 46.2dBi PARABOLIC | 46.2 | 1.8 | 0.8 | Cross Polar | 30 | -1.2 | 27.5 | -13.8 | 3 | Current
15 | 581 | 15 | A/15/H/06/085/AA | VHLP6-15 | ANDREWS ANTENNAS | 1.8m 46.2dBi PARABOLIC | 46.2 | 1.8 | 0.8 | Cross Polar | 37.5 | -3.8 | 32.5 | -14.8 | 3 | Current
15 | 581 | 16 | A/15/H/06/085/AA | VHLP6-15 | ANDREWS ANTENNAS | 1.8m 46.2dBi PARABOLIC | 46.2 | 1.8 | 0.8 | Cross Polar | 45 | -3.8 | 45 | -15.8 | 3 | Current
15 | 581 | 17 | A/15/H/06/085/AA | VHLP6-15 | ANDREWS ANTENNAS | 1.8m 46.2dBi PARABOLIC | 46.2 | 1.8 | 0.8 | Cross Polar | 52.5 | -5.8 | 50 | -16.8 | 3 | Current
15 | 581 | 18 | A/15/H/06/085/AA | VHLP6-15 | ANDREWS ANTENNAS | 1.8m 46.2dBi PARABOLIC | 46.2 | 1.8 | 0.8 | Cross Polar | 55 | -5.8 | 55 | -19.8 | 3 | Current
15 | 581 | 19 | A/15/H/06/085/AA | VHLP6-15 | ANDREWS ANTENNAS | 1.8m 46.2dBi PARABOLIC | 46.2 | 1.8 | 0.8 | Cross Polar | 60 | -5.8 | 60 | -23.8 | 3 | Current
15 | 581 | 20 | A/15/H/06/085/AA | VHLP6-15 | ANDREWS ANTENNAS | 1.8m 46.2dBi PARABOLIC | 46.2 | 1.8 | 0.8 | Cross Polar | 90 | -27.8 | 75 | -23.8 | 3 | Current
15 | 581 | 21 | A/15/H/06/085/AA | VHLP6-15 | ANDREWS ANTENNAS | 1.8m 46.2dBi PARABOLIC | 46.2 | 1.8 | 0.8 | Cross Polar | 100 | -27.8 | 90 | -31.8 | 3 | Current
15 | 581 | 22 | A/15/H/06/085/AA | VHLP6-15 | ANDREWS ANTENNAS | 1.8m 46.2dBi PARABOLIC | 46.2 | 1.8 | 0.8 | Cross Polar | 180 | -27.8 | 180 | -31.8 | 3 | Current
23G | 582 | 1 | A/23G/H/06/090/AA | VHLP4-23 | ANDREWS ANTENNAS | 4ft paraboloid | 46.7 | 1.2 | 0.8 | Cross Polar | 0 | 46.7 | 0 | 16.7 | 3 | Current
23G | 582 | 2 | A/23G/H/06/090/AA | VHLP4-23 | ANDREWS ANTENNAS | 4ft paraboloid | 46.7 | 1.2 | 0.8 | Cross Polar | 0.5 | 40.7 | 0.5 | 16.7 | 3 | Current
23G | 582 | 3 | A/23G/H/06/090/AA | VHLP4-23 | ANDREWS ANTENNAS | 4ft paraboloid | 46.7 | 1.2 | 0.8 | Cross Polar | 0.7 | 34.2 | 0.7 | 16.7 | 3 | Current
23G | 582 | 4 | A/23G/H/06/090/AA | VHLP4-23 | ANDREWS ANTENNAS | 4ft paraboloid | 46.7 | 1.2 | 0.8 | Cross Polar | 1.5 | 32.7 | 1.5 | 12.7 | 3 | Current
23G | 582 | 5 | A/23G/H/06/090/AA | VHLP4-23 | ANDREWS ANTENNAS | 4ft paraboloid | 46.7 | 1.2 | 0.8 | Cross Polar | 2 | 26.7 | 2 | 8.7 | 3 | Current
23G | 582 | 6 | A/23G/H/06/090/AA | VHLP4-23 | ANDREWS ANTENNAS | 4ft paraboloid | 46.7 | 1.2 | 0.8 | Cross Polar | 3 | 20.7 | 2.5 | 1.2 | 3 | Current
23G | 582 | 7 | A/23G/H/06/090/AA | VHLP4-23 | ANDREWS ANTENNAS | 4ft paraboloid | 46.7 | 1.2 | 0.8 | Cross Polar | 5 | 16.7 | 5 | -9.3 | 3 | Current
23G | 582 | 8 | A/23G/H/06/090/AA | VHLP4-23 | ANDREWS ANTENNAS | 4ft paraboloid | 46.7 | 1.2 | 0.8 | Cross Polar | 6 | 14.7 | 7.5 | -11.3 | 3 | Current
23G | 582 | 9 | A/23G/H/06/090/AA | VHLP4-23 | ANDREWS ANTENNAS | 4ft paraboloid | 46.7 | 1.2 | 0.8 | Cross Polar | 10 | 6.7 | 10 | -11.3 | 3 | Current
23G | 582 | 10 | A/23G/H/06/090/AA | VHLP4-23 | ANDREWS ANTENNAS | 4ft paraboloid | 46.7 | 1.2 | 0.8 | Cross Polar | 12 | 4.7 | 12 | -13.3 | 3 | Current
23G | 582 | 11 | A/23G/H/06/090/AA | VHLP4-23 | ANDREWS ANTENNAS | 4ft paraboloid | 46.7 | 1.2 | 0.8 | Cross Polar | 15 | 4.7 | 15 | -16.3 | 3 | Current
23G | 582 | 12 | A/23G/H/06/090/AA | VHLP4-23 | ANDREWS ANTENNAS | 4ft paraboloid | 46.7 | 1.2 | 0.8 | Cross Polar | 20 | -0.3 | 20 | -16.3 | 3 | Current
23G | 582 | 13 | A/23G/H/06/090/AA | VHLP4-23 | ANDREWS ANTENNAS | 4ft paraboloid | 46.7 | 1.2 | 0.8 | Cross Polar | 25 | -0.3 | 25 | -18.3 | 3 | Current
23G | 582 | 14 | A/23G/H/06/090/AA | VHLP4-23 | ANDREWS ANTENNAS | 4ft paraboloid | 46.7 | 1.2 | 0.8 | Cross Polar | 30 | -0.3 | 30 | -18.3 | 3 | Current
23G | 582 | 15 | A/23G/H/06/090/AA | VHLP4-23 | ANDREWS ANTENNAS | 4ft paraboloid | 46.7 | 1.2 | 0.8 | Cross Polar | 40 | -0.3 | 47.5 | -18.3 | 3 | Current
23G | 582 | 16 | A/23G/H/06/090/AA | VHLP4-23 | ANDREWS ANTENNAS | 4ft paraboloid | 46.7 | 1.2 | 0.8 | Cross Polar | 60 | -9.3 | 60 | -25.3 | 3 | Current
23G | 582 | 17 | A/23G/H/06/090/AA | VHLP4-23 | ANDREWS ANTENNAS | 4ft paraboloid | 46.7 | 1.2 | 0.8 | Cross Polar | 90 | -25.3 | 91.5 | -30.2 | 3 | Current
23G | 582 | 18 | A/23G/H/06/090/AA | VHLP4-23 | ANDREWS ANTENNAS | 4ft paraboloid | 46.7 | 1.2 | 0.8 | Cross Polar | 100 | -27.3 | 100 | -30.2 | 3 | Current
23G | 582 | 19 | A/23G/H/06/090/AA | VHLP4-23 | ANDREWS ANTENNAS | 4ft paraboloid | 46.7 | 1.2 | 0.8 | Cross Polar | 180 | -27.3 | 180 | -30.2 | 3 | Current
25 | 583 | 1 | A/25/H/06/092/AA | VHLP2.5-26 | ANDREWS ANTENNAS | 0.8m 44.1dBi PARABOLIC | 44.1 | 0.8 | 1 | Cross Polar | 0 | 44.1 | 0 | 14.1 | 3 | Current
25 | 583 | 2 | A/25/H/06/092/AA | VHLP2.5-26 | ANDREWS ANTENNAS | 0.8m 44.1dBi PARABOLIC | 44.1 | 0.8 | 1 | Cross Polar | 0.5 | 41.6 | 0.5 | 14.1 | 3 | Current
25 | 583 | 3 | A/25/H/06/092/AA | VHLP2.5-26 | ANDREWS ANTENNAS | 0.8m 44.1dBi PARABOLIC | 44.1 | 0.8 | 1 | Cross Polar | 0.7 | 38.8 | 0.7 | 14.1 | 3 | Current
25 | 583 | 4 | A/25/H/06/092/AA | VHLP2.5-26 | ANDREWS ANTENNAS | 0.8m 44.1dBi PARABOLIC | 44.1 | 0.8 | 1 | Cross Polar | 0.9 | 34.3 | 0.9 | 14.1 | 3 | Current
25 | 583 | 5 | A/25/H/06/092/AA | VHLP2.5-26 | ANDREWS ANTENNAS | 0.8m 44.1dBi PARABOLIC | 44.1 | 0.8 | 1 | Cross Polar | 1 | 31.7 | 1 | 14.1 | 3 | Current
25 | 583 | 6 | A/25/H/06/092/AA | VHLP2.5-26 | ANDREWS ANTENNAS | 0.8m 44.1dBi PARABOLIC | 44.1 | 0.8 | 1 | Cross Polar | 2.2 | 31.1 | 2 | 14.1 | 3 | Current
25 | 583 | 7 | A/25/H/06/092/AA | VHLP2.5-26 | ANDREWS ANTENNAS | 0.8m 44.1dBi PARABOLIC | 44.1 | 0.8 | 1 | Cross Polar | 3 | 28.1 | 3 | 8.1 | 3 | Current
25 | 583 | 8 | A/25/H/06/092/AA | VHLP2.5-26 | ANDREWS ANTENNAS | 0.8m 44.1dBi PARABOLIC | 44.1 | 0.8 | 1 | Cross Polar | 4 | 22.1 | 4 | -5.9 | 3 | Current
25 | 583 | 9 | A/25/H/06/092/AA | VHLP2.5-26 | ANDREWS ANTENNAS | 0.8m 44.1dBi PARABOLIC | 44.1 | 0.8 | 1 | Cross Polar | 5 | 17.1 | 5 | -5.9 | 3 | Current
25 | 583 | 10 | A/25/H/06/092/AA | VHLP2.5-26 | ANDREWS ANTENNAS | 0.8m 44.1dBi PARABOLIC | 44.1 | 0.8 | 1 | Cross Polar | 7 | 12.1 | 7 | -7.9 | 3 | Current
25 | 583 | 11 | A/25/H/06/092/AA | VHLP2.5-26 | ANDREWS ANTENNAS | 0.8m 44.1dBi PARABOLIC | 44.1 | 0.8 | 1 | Cross Polar | 15 | 3.1 | 15 | -11.9 | 3 | Current
25 | 583 | 12 | A/25/H/06/092/AA | VHLP2.5-26 | ANDREWS ANTENNAS | 0.8m 44.1dBi PARABOLIC | 44.1 | 0.8 | 1 | Cross Polar | 36 | 0.1 | 21 | -13.9 | 3 | Current
25 | 583 | 13 | A/25/H/06/092/AA | VHLP2.5-26 | ANDREWS ANTENNAS | 0.8m 44.1dBi PARABOLIC | 44.1 | 0.8 | 1 | Cross Polar | 45 | -1.9 | 24 | -16.9 | 3 | Current
25 | 583 | 14 | A/25/H/06/092/AA | VHLP2.5-26 | ANDREWS ANTENNAS | 0.8m 44.1dBi PARABOLIC | 44.1 | 0.8 | 1 | Cross Polar | 55 | -4.9 | 60 | -23.9 | 3 | Current
25 | 583 | 15 | A/25/H/06/092/AA | VHLP2.5-26 | ANDREWS ANTENNAS | 0.8m 44.1dBi PARABOLIC | 44.1 | 0.8 | 1 | Cross Polar | 90 | -27.9 | 65 | -27.9 | 3 | Current
25 | 583 | 16 | A/25/H/06/092/AA | VHLP2.5-26 | ANDREWS ANTENNAS | 0.8m 44.1dBi PARABOLIC | 44.1 | 0.8 | 1 | Cross Polar | 180 | -27.9 | 180 | -27.9 | 3 | Current
25 | 584 | 1 | A/25/H/06/093/AA | VHLP4-26 | ANDREWS ANTENNAS | 1.2m 47.4dBi PARABOLIC | 47.4 | 1.2 | 0.6 | Cross Polar | 0 | 47.4 | 0 | 17.4 | 3 | Current
25 | 584 | 2 | A/25/H/06/093/AA | VHLP4-26 | ANDREWS ANTENNAS | 1.2m 47.4dBi PARABOLIC | 47.4 | 1.2 | 0.6 | Cross Polar | 0.47 | 42.9 | 0.57 | 17.4 | 3 | Current
25 | 584 | 3 | A/25/H/06/093/AA | VHLP4-26 | ANDREWS ANTENNAS | 1.2m 47.4dBi PARABOLIC | 47.4 | 1.2 | 0.6 | Cross Polar | 0.57 | 39.9 | 0.64 | 17.4 | 3 | Current
25 | 584 | 4 | A/25/H/06/093/AA | VHLP4-26 | ANDREWS ANTENNAS | 1.2m 47.4dBi PARABOLIC | 47.4 | 1.2 | 0.6 | Cross Polar | 0.64 | 37.4 | 0.8 | 17.4 | 3 | Current
25 | 584 | 5 | A/25/H/06/093/AA | VHLP4-26 | ANDREWS ANTENNAS | 1.2m 47.4dBi PARABOLIC | 47.4 | 1.2 | 0.6 | Cross Polar | 0.75 | 32.4 | 2.5 | -0.6 | 3 | Current
25 | 584 | 6 | A/25/H/06/093/AA | VHLP4-26 | ANDREWS ANTENNAS | 1.2m 47.4dBi PARABOLIC | 47.4 | 1.2 | 0.6 | Cross Polar | 2 | 21.4 | 4 | -5.6 | 3 | Current
25 | 584 | 7 | A/25/H/06/093/AA | VHLP4-26 | ANDREWS ANTENNAS | 1.2m 47.4dBi PARABOLIC | 47.4 | 1.2 | 0.6 | Cross Polar | 2.75 | 17.4 | 7.5 | -8.6 | 3 | Current
25 | 584 | 8 | A/25/H/06/093/AA | VHLP4-26 | ANDREWS ANTENNAS | 1.2m 47.4dBi PARABOLIC | 47.4 | 1.2 | 0.6 | Cross Polar | 4.5 | 17.4 | 10 | -9.6 | 3 | Current
25 | 584 | 9 | A/25/H/06/093/AA | VHLP4-26 | ANDREWS ANTENNAS | 1.2m 47.4dBi PARABOLIC | 47.4 | 1.2 | 0.6 | Cross Polar | 10 | 2.4 | 12.5 | -12.6 | 3 | Current
25 | 584 | 10 | A/25/H/06/093/AA | VHLP4-26 | ANDREWS ANTENNAS | 1.2m 47.4dBi PARABOLIC | 47.4 | 1.2 | 0.6 | Cross Polar | 30 | 2.4 | 22.5 | -12.6 | 3 | Current
25 | 584 | 11 | A/25/H/06/093/AA | VHLP4-26 | ANDREWS ANTENNAS | 1.2m 47.4dBi PARABOLIC | 47.4 | 1.2 | 0.6 | Cross Polar | 45 | -2.6 | 45 | -16.6 | 3 | Current
25 | 584 | 12 | A/25/H/06/093/AA | VHLP4-26 | ANDREWS ANTENNAS | 1.2m 47.4dBi PARABOLIC | 47.4 | 1.2 | 0.6 | Cross Polar | 67.5 | -10.6 | 52.5 | -22.6 | 3 | Current
25 | 584 | 13 | A/25/H/06/093/AA | VHLP4-26 | ANDREWS ANTENNAS | 1.2m 47.4dBi PARABOLIC | 47.4 | 1.2 | 0.6 | Cross Polar | 90 | -27.6 | 75 | -27.6 | 3 | Current
25 | 584 | 14 | A/25/H/06/093/AA | VHLP4-26 | ANDREWS ANTENNAS | 1.2m 47.4dBi PARABOLIC | 47.4 | 1.2 | 0.6 | Cross Polar | 180 | -27.6 | 180 | -27.6 | 3 | Current
75 | 585 | 1 | A/75/H/07/001/AA | VHLPX2.5-7W | ANDREWS ANTENNAS | 2.5FT DUAL POLARIZED | 33.9 | 0.8 | 3.3 | Cross Polar | 0 | 33.9 | 0 | 1.9 |  | Current
75 | 585 | 2 | A/75/H/07/001/AA | VHLPX2.5-7W | ANDREWS ANTENNAS | 2.5FT DUAL POLARIZED | 33.9 | 0.8 | 3.3 | Cross Polar | 1.6 | 31.9 | 1.6 | 1.9 |  | Current
75 | 585 | 3 | A/75/H/07/001/AA | VHLPX2.5-7W | ANDREWS ANTENNAS | 2.5FT DUAL POLARIZED | 33.9 | 0.8 | 3.3 | Cross Polar | 2.2 | 29.7 | 2.2 | 1.9 |  | Current
75 | 585 | 4 | A/75/H/07/001/AA | VHLPX2.5-7W | ANDREWS ANTENNAS | 2.5FT DUAL POLARIZED | 33.9 | 0.8 | 3.3 | Cross Polar | 2.9 | 25.9 | 2.9 | 1.9 |  | Current
75 | 585 | 5 | A/75/H/07/001/AA | VHLPX2.5-7W | ANDREWS ANTENNAS | 2.5FT DUAL POLARIZED | 33.9 | 0.8 | 3.3 | Cross Polar | 3.1 | 23.9 | 3.1 | 1.9 |  | Current
75 | 585 | 6 | A/75/H/07/001/AA | VHLPX2.5-7W | ANDREWS ANTENNAS | 2.5FT DUAL POLARIZED | 33.9 | 0.8 | 3.3 | Cross Polar | 3.6 | 19.9 | 3.6 | 1.9 |  | Current
75 | 585 | 7 | A/75/H/07/001/AA | VHLPX2.5-7W | ANDREWS ANTENNAS | 2.5FT DUAL POLARIZED | 33.9 | 0.8 | 3.3 | Cross Polar | 6 | 18.4 | 5 | 1.9 |  | Current
75 | 585 | 8 | A/75/H/07/001/AA | VHLPX2.5-7W | ANDREWS ANTENNAS | 2.5FT DUAL POLARIZED | 33.9 | 0.8 | 3.3 | Cross Polar | 10 | 15.4 | 10 | -7.1 |  | Current
75 | 585 | 9 | A/75/H/07/001/AA | VHLPX2.5-7W | ANDREWS ANTENNAS | 2.5FT DUAL POLARIZED | 33.9 | 0.8 | 3.3 | Cross Polar | 11 | 14.4 | 12 | -8.1 |  | Current
75 | 585 | 10 | A/75/H/07/001/AA | VHLPX2.5-7W | ANDREWS ANTENNAS | 2.5FT DUAL POLARIZED | 33.9 | 0.8 | 3.3 | Cross Polar | 15 | 9.9 | 15 | -8.1 |  | Current
75 | 585 | 11 | A/75/H/07/001/AA | VHLPX2.5-7W | ANDREWS ANTENNAS | 2.5FT DUAL POLARIZED | 33.9 | 0.8 | 3.3 | Cross Polar | 20 | 5.9 | 20 | -8.1 |  | Current
75 | 585 | 12 | A/75/H/07/001/AA | VHLPX2.5-7W | ANDREWS ANTENNAS | 2.5FT DUAL POLARIZED | 33.9 | 0.8 | 3.3 | Cross Polar | 30 | 3.9 | 30 | -8.1 |  | Current
75 | 585 | 13 | A/75/H/07/001/AA | VHLPX2.5-7W | ANDREWS ANTENNAS | 2.5FT DUAL POLARIZED | 33.9 | 0.8 | 3.3 | Cross Polar | 43 | 0 | 45 | -11.1 |  | Current
75 | 585 | 14 | A/75/H/07/001/AA | VHLPX2.5-7W | ANDREWS ANTENNAS | 2.5FT DUAL POLARIZED | 33.9 | 0.8 | 3.3 | Cross Polar | 55 | -4.1 | 60 | -19.1 |  | Current
75 | 585 | 15 | A/75/H/07/001/AA | VHLPX2.5-7W | ANDREWS ANTENNAS | 2.5FT DUAL POLARIZED | 33.9 | 0.8 | 3.3 | Cross Polar | 63 | -6.1 | 80 | -24.1 |  | Current
75 | 585 | 16 | A/75/H/07/001/AA | VHLPX2.5-7W | ANDREWS ANTENNAS | 2.5FT DUAL POLARIZED | 33.9 | 0.8 | 3.3 | Cross Polar | 74 | -11.1 | 90 | -26.1 |  | Current
75 | 585 | 17 | A/75/H/07/001/AA | VHLPX2.5-7W | ANDREWS ANTENNAS | 2.5FT DUAL POLARIZED | 33.9 | 0.8 | 3.3 | Cross Polar | 83.5 | -17.6 | 100 | -26.1 |  | Current
75 | 585 | 18 | A/75/H/07/001/AA | VHLPX2.5-7W | ANDREWS ANTENNAS | 2.5FT DUAL POLARIZED | 33.9 | 0.8 | 3.3 | Cross Polar | 90.1 | -21.1 | 110 | -26.1 |  | Current
75 | 585 | 19 | A/75/H/07/001/AA | VHLPX2.5-7W | ANDREWS ANTENNAS | 2.5FT DUAL POLARIZED | 33.9 | 0.8 | 3.3 | Cross Polar | 99 | -26.1 | 120 | -26.1 |  | Current
75 | 585 | 20 | A/75/H/07/001/AA | VHLPX2.5-7W | ANDREWS ANTENNAS | 2.5FT DUAL POLARIZED | 33.9 | 0.8 | 3.3 | Cross Polar | 180 | -26.1 | 180 | -26.1 |  | Current
75 | 586 | 1 | A/75/H/07/002/AA | VHLPX4-7W | ANDREWS ANTENNAS | 4ft dual polarized | 37.3 | 1.2 | 2.2 | Cross Polar | 0 | 37.3 | 0 | 5.3 |  | Current
75 | 586 | 2 | A/75/H/07/002/AA | VHLPX4-7W | ANDREWS ANTENNAS | 4ft dual polarized | 37.3 | 1.2 | 2.2 | Cross Polar | 1 | 35.6 | 1 | 5.3 |  | Current
75 | 586 | 3 | A/75/H/07/002/AA | VHLPX4-7W | ANDREWS ANTENNAS | 4ft dual polarized | 37.3 | 1.2 | 2.2 | Cross Polar | 1.5 | 32.9 | 1.5 | 5.3 |  | Current
75 | 586 | 4 | A/75/H/07/002/AA | VHLPX4-7W | ANDREWS ANTENNAS | 4ft dual polarized | 37.3 | 1.2 | 2.2 | Cross Polar | 2 | 29.3 | 2 | 5.3 |  | Current
75 | 586 | 5 | A/75/H/07/002/AA | VHLPX4-7W | ANDREWS ANTENNAS | 4ft dual polarized | 37.3 | 1.2 | 2.2 | Cross Polar | 2.3 | 25.5 | 2.5 | 5.3 |  | Current
75 | 586 | 6 | A/75/H/07/002/AA | VHLPX4-7W | ANDREWS ANTENNAS | 4ft dual polarized | 37.3 | 1.2 | 2.2 | Cross Polar | 4.5 | 19.8 | 4.5 | 5.3 |  | Current
75 | 586 | 7 | A/75/H/07/002/AA | VHLPX4-7W | ANDREWS ANTENNAS | 4ft dual polarized | 37.3 | 1.2 | 2.2 | Cross Polar | 5 | 17.8 | 5 | -2.2 |  | Current
75 | 586 | 8 | A/75/H/07/002/AA | VHLPX4-7W | ANDREWS ANTENNAS | 4ft dual polarized | 37.3 | 1.2 | 2.2 | Cross Polar | 10 | 15.3 | 15 | -8.2 |  | Current
75 | 586 | 9 | A/75/H/07/002/AA | VHLPX4-7W | ANDREWS ANTENNAS | 4ft dual polarized | 37.3 | 1.2 | 2.2 | Cross Polar | 15 | 8.3 | 16 | -8.2 |  | Current
75 | 586 | 10 | A/75/H/07/002/AA | VHLPX4-7W | ANDREWS ANTENNAS | 4ft dual polarized | 37.3 | 1.2 | 2.2 | Cross Polar | 20 | 6.8 | 20 | -8.2 |  | Current
75 | 586 | 11 | A/75/H/07/002/AA | VHLPX4-7W | ANDREWS ANTENNAS | 4ft dual polarized | 37.3 | 1.2 | 2.2 | Cross Polar | 34.5 | 3.7 | 37.6 | -8.2 |  | Current
75 | 586 | 12 | A/75/H/07/002/AA | VHLPX4-7W | ANDREWS ANTENNAS | 4ft dual polarized | 37.3 | 1.2 | 2.2 | Cross Polar | 50 | 0 | 60 | -15.2 |  | Current
75 | 586 | 13 | A/75/H/07/002/AA | VHLPX4-7W | ANDREWS ANTENNAS | 4ft dual polarized | 37.3 | 1.2 | 2.2 | Cross Polar | 60 | -4.2 | 70 | -18.2 |  | Current
75 | 586 | 14 | A/75/H/07/002/AA | VHLPX4-7W | ANDREWS ANTENNAS | 4ft dual polarized | 37.3 | 1.2 | 2.2 | Cross Polar | 80 | -14.7 | 93 | -25.7 |  | Current
75 | 586 | 15 | A/75/H/07/002/AA | VHLPX4-7W | ANDREWS ANTENNAS | 4ft dual polarized | 37.3 | 1.2 | 2.2 | Cross Polar | 95 | -23.2 | 100 | -25.7 |  | Current
75 | 586 | 16 | A/75/H/07/002/AA | VHLPX4-7W | ANDREWS ANTENNAS | 4ft dual polarized | 37.3 | 1.2 | 2.2 | Cross Polar | 100 | -25.7 | 110 | -25.7 |  | Current
75 | 586 | 17 | A/75/H/07/002/AA | VHLPX4-7W | ANDREWS ANTENNAS | 4ft dual polarized | 37.3 | 1.2 | 2.2 | Cross Polar | 180 | -25.7 | 180 | -25.7 |  | Current
75 | 587 | 1 | A/75/H/07/003/AA | VHLPX6-7W | ANDREWS ANTENNAS | 6ft dual polarized | 40.6 | 1.8 | 1.5 | Cross Polar | 0 | 40.6 | 0 | 8.6 |  | Current
75 | 587 | 2 | A/75/H/07/003/AA | VHLPX6-7W | ANDREWS ANTENNAS | 6ft dual polarized | 40.6 | 1.8 | 1.5 | Cross Polar | 1.2 | 34.3 | 1.2 | 8.6 |  | Current
75 | 587 | 3 | A/75/H/07/003/AA | VHLPX6-7W | ANDREWS ANTENNAS | 6ft dual polarized | 40.6 | 1.8 | 1.5 | Cross Polar | 1.5 | 30.1 | 1.5 | 8.6 |  | Current
75 | 587 | 4 | A/75/H/07/003/AA | VHLPX6-7W | ANDREWS ANTENNAS | 6ft dual polarized | 40.6 | 1.8 | 1.5 | Cross Polar | 2.5 | 27.1 | 2 | 8.6 |  | Current
75 | 587 | 5 | A/75/H/07/003/AA | VHLPX6-7W | ANDREWS ANTENNAS | 6ft dual polarized | 40.6 | 1.8 | 1.5 | Cross Polar | 3 | 25.5 | 3.5 | 2.6 |  | Current
75 | 587 | 6 | A/75/H/07/003/AA | VHLPX6-7W | ANDREWS ANTENNAS | 6ft dual polarized | 40.6 | 1.8 | 1.5 | Cross Polar | 4.5 | 19.6 | 5 | 0.6 |  | Current
75 | 587 | 7 | A/75/H/07/003/AA | VHLPX6-7W | ANDREWS ANTENNAS | 6ft dual polarized | 40.6 | 1.8 | 1.5 | Cross Polar | 5 | 18.6 | 7.5 | 0.6 |  | Current
75 | 587 | 8 | A/75/H/07/003/AA | VHLPX6-7W | ANDREWS ANTENNAS | 6ft dual polarized | 40.6 | 1.8 | 1.5 | Cross Polar | 7.5 | 17.1 | 10 | -2.9 |  | Current
75 | 587 | 9 | A/75/H/07/003/AA | VHLPX6-7W | ANDREWS ANTENNAS | 6ft dual polarized | 40.6 | 1.8 | 1.5 | Cross Polar | 10 | 15.1 | 12.5 | -9.4 |  | Current
75 | 587 | 10 | A/75/H/07/003/AA | VHLPX6-7W | ANDREWS ANTENNAS | 6ft dual polarized | 40.6 | 1.8 | 1.5 | Cross Polar | 12.5 | 9.1 | 27.5 | -13.4 |  | Current
75 | 587 | 11 | A/75/H/07/003/AA | VHLPX6-7W | ANDREWS ANTENNAS | 6ft dual polarized | 40.6 | 1.8 | 1.5 | Cross Polar | 22.5 | 5.6 | 30 | -13.4 |  | Current
75 | 587 | 12 | A/75/H/07/003/AA | VHLPX6-7W | ANDREWS ANTENNAS | 6ft dual polarized | 40.6 | 1.8 | 1.5 | Cross Polar | 30 | 4.1 | 40 | -13.4 |  | Current
75 | 587 | 13 | A/75/H/07/003/AA | VHLPX6-7W | ANDREWS ANTENNAS | 6ft dual polarized | 40.6 | 1.8 | 1.5 | Cross Polar | 41 | 1.6 | 42 | -14.1 |  | Current
75 | 587 | 14 | A/75/H/07/003/AA | VHLPX6-7W | ANDREWS ANTENNAS | 6ft dual polarized | 40.6 | 1.8 | 1.5 | Cross Polar | 45 | 0.6 | 45 | -14.4 |  | Current
75 | 587 | 15 | A/75/H/07/003/AA | VHLPX6-7W | ANDREWS ANTENNAS | 6ft dual polarized | 40.6 | 1.8 | 1.5 | Cross Polar | 57.5 | -3.4 | 50 | -18.4 |  | Current
75 | 587 | 16 | A/75/H/07/003/AA | VHLPX6-7W | ANDREWS ANTENNAS | 6ft dual polarized | 40.6 | 1.8 | 1.5 | Cross Polar | 65 | -7.4 | 60 | -18.4 |  | Current
75 | 587 | 17 | A/75/H/07/003/AA | VHLPX6-7W | ANDREWS ANTENNAS | 6ft dual polarized | 40.6 | 1.8 | 1.5 | Cross Polar | 70 | -11.4 | 70 | -21.4 |  | Current
75 | 587 | 18 | A/75/H/07/003/AA | VHLPX6-7W | ANDREWS ANTENNAS | 6ft dual polarized | 40.6 | 1.8 | 1.5 | Cross Polar | 85 | -19.4 | 82 | -23.4 |  | Current
75 | 587 | 19 | A/75/H/07/003/AA | VHLPX6-7W | ANDREWS ANTENNAS | 6ft dual polarized | 40.6 | 1.8 | 1.5 | Cross Polar | 95 | -25.4 | 100 | -27.4 |  | Current
75 | 587 | 20 | A/75/H/07/003/AA | VHLPX6-7W | ANDREWS ANTENNAS | 6ft dual polarized | 40.6 | 1.8 | 1.5 | Cross Polar | 100 | -26.4 | 110 | -27.4 |  | Current
75 | 587 | 21 | A/75/H/07/003/AA | VHLPX6-7W | ANDREWS ANTENNAS | 6ft dual polarized | 40.6 | 1.8 | 1.5 | Cross Polar | 180 | -26.4 | 180 | -27.4 |  | Current
13 | 588 | 1 | A/13/H/07/004/AA | VHLPX2.5-13 | ANDREWS ANTENNAS | 2.5m 38.4dBi PARABOLIC | 38.4 | 2.5 | 2.1 | Cross Polar | 0 | 38.4 | 0 | 8.4 | 3 | Current
13 | 588 | 2 | A/13/H/07/004/AA | VHLPX2.5-13 | ANDREWS ANTENNAS | 2.5m 38.4dBi PARABOLIC | 38.4 | 2.5 | 2.1 | Cross Polar | 1 | 35.9 | 2.5 | 8.4 | 3 | Current
13 | 588 | 3 | A/13/H/07/004/AA | VHLPX2.5-13 | ANDREWS ANTENNAS | 2.5m 38.4dBi PARABOLIC | 38.4 | 2.5 | 2.1 | Cross Polar | 1.99 | 25.5 | 4 | -5.6 | 3 | Current
13 | 588 | 4 | A/13/H/07/004/AA | VHLPX2.5-13 | ANDREWS ANTENNAS | 2.5m 38.4dBi PARABOLIC | 38.4 | 2.5 | 2.1 | Cross Polar | 2.13 | 22.4 | 9 | -5.6 | 3 | Current
13 | 588 | 5 | A/13/H/07/004/AA | VHLPX2.5-13 | ANDREWS ANTENNAS | 2.5m 38.4dBi PARABOLIC | 38.4 | 2.5 | 2.1 | Cross Polar | 3.3 | 22.4 | 11 | -11.6 | 3 | Current
13 | 588 | 6 | A/13/H/07/004/AA | VHLPX2.5-13 | ANDREWS ANTENNAS | 2.5m 38.4dBi PARABOLIC | 38.4 | 2.5 | 2.1 | Cross Polar | 5 | 14.4 | 15 | -11.6 | 3 | Current
13 | 588 | 7 | A/13/H/07/004/AA | VHLPX2.5-13 | ANDREWS ANTENNAS | 2.5m 38.4dBi PARABOLIC | 38.4 | 2.5 | 2.1 | Cross Polar | 10 | 11.9 | 20 | -17.6 | 3 | Current
13 | 588 | 8 | A/13/H/07/004/AA | VHLPX2.5-13 | ANDREWS ANTENNAS | 2.5m 38.4dBi PARABOLIC | 38.4 | 2.5 | 2.1 | Cross Polar | 15 | 2.4 | 40 | -17.6 | 3 | Current
13 | 588 | 9 | A/13/H/07/004/AA | VHLPX2.5-13 | ANDREWS ANTENNAS | 2.5m 38.4dBi PARABOLIC | 38.4 | 2.5 | 2.1 | Cross Polar | 20 | -0.6 | 60.5 | -22.6 | 3 | Current
13 | 588 | 10 | A/13/H/07/004/AA | VHLPX2.5-13 | ANDREWS ANTENNAS | 2.5m 38.4dBi PARABOLIC | 38.4 | 2.5 | 2.1 | Cross Polar | 30 | -2.6 | 80 | -22.6 | 3 | Current
13 | 588 | 11 | A/13/H/07/004/AA | VHLPX2.5-13 | ANDREWS ANTENNAS | 2.5m 38.4dBi PARABOLIC | 38.4 | 2.5 | 2.1 | Cross Polar | 45 | -2.6 | 90 | -27.6 | 3 | Current
13 | 588 | 12 | A/13/H/07/004/AA | VHLPX2.5-13 | ANDREWS ANTENNAS | 2.5m 38.4dBi PARABOLIC | 38.4 | 2.5 | 2.1 | Cross Polar | 60 | -7.6 | 180 | -27.6 | 3 | Current
13 | 588 | 13 | A/13/H/07/004/AA | VHLPX2.5-13 | ANDREWS ANTENNAS | 2.5m 38.4dBi PARABOLIC | 38.4 | 2.5 | 2.1 | Cross Polar | 90 | -26.6 |  |  | 3 | Current
13 | 588 | 14 | A/13/H/07/004/AA | VHLPX2.5-13 | ANDREWS ANTENNAS | 2.5m 38.4dBi PARABOLIC | 38.4 | 2.5 | 2.1 | Cross Polar | 180 | -26.6 |  |  | 3 | Current
13 | 589 | 1 | A/13/H/07/005/AA | VHLPX4-13 | ANDREWS ANTENNAS | 4 ft dual polarized | 42 | 1.2 | 1.3 | Cross Polar | 0 | 42 | 0 | 12 |  | Current
13 | 589 | 2 | A/13/H/07/005/AA | VHLPX4-13 | ANDREWS ANTENNAS | 4 ft dual polarized | 42 | 1.2 | 1.3 | Cross Polar | 0.7 | 38.8 | 0.7 | 12 |  | Current
13 | 589 | 3 | A/13/H/07/005/AA | VHLPX4-13 | ANDREWS ANTENNAS | 4 ft dual polarized | 42 | 1.2 | 1.3 | Cross Polar | 1 | 35.4 | 1 | 12 |  | Current
13 | 589 | 4 | A/13/H/07/005/AA | VHLPX4-13 | ANDREWS ANTENNAS | 4 ft dual polarized | 42 | 1.2 | 1.3 | Cross Polar | 1.2 | 29.7 | 1.7 | 4 |  | Current
13 | 589 | 5 | A/13/H/07/005/AA | VHLPX4-13 | ANDREWS ANTENNAS | 4 ft dual polarized | 42 | 1.2 | 1.3 | Cross Polar | 1.3 | 26 | 2.5 | 0 |  | Current
13 | 589 | 6 | A/13/H/07/005/AA | VHLPX4-13 | ANDREWS ANTENNAS | 4 ft dual polarized | 42 | 1.2 | 1.3 | Cross Polar | 2.5 | 24 | 5 | -6 |  | Current
13 | 589 | 7 | A/13/H/07/005/AA | VHLPX4-13 | ANDREWS ANTENNAS | 4 ft dual polarized | 42 | 1.2 | 1.3 | Cross Polar | 3 | 22 | 6 | -11 |  | Current
13 | 589 | 8 | A/13/H/07/005/AA | VHLPX4-13 | ANDREWS ANTENNAS | 4 ft dual polarized | 42 | 1.2 | 1.3 | Cross Polar | 4 | 16 | 7.5 | -13 |  | Current
13 | 589 | 9 | A/13/H/07/005/AA | VHLPX4-13 | ANDREWS ANTENNAS | 4 ft dual polarized | 42 | 1.2 | 1.3 | Cross Polar | 7.4 | 12 | 8 | -13 |  | Current
13 | 589 | 10 | A/13/H/07/005/AA | VHLPX4-13 | ANDREWS ANTENNAS | 4 ft dual polarized | 42 | 1.2 | 1.3 | Cross Polar | 10 | 12 | 10 | -13 |  | Current
13 | 589 | 11 | A/13/H/07/005/AA | VHLPX4-13 | ANDREWS ANTENNAS | 4 ft dual polarized | 42 | 1.2 | 1.3 | Cross Polar | 11 | 7 | 12.7 | -18 |  | Current
13 | 589 | 12 | A/13/H/07/005/AA | VHLPX4-13 | ANDREWS ANTENNAS | 4 ft dual polarized | 42 | 1.2 | 1.3 | Cross Polar | 12.5 | 4 | 14 | -18 |  | Current
13 | 589 | 13 | A/13/H/07/005/AA | VHLPX4-13 | ANDREWS ANTENNAS | 4 ft dual polarized | 42 | 1.2 | 1.3 | Cross Polar | 15 | 3 | 15 | -18 |  | Current
13 | 589 | 14 | A/13/H/07/005/AA | VHLPX4-13 | ANDREWS ANTENNAS | 4 ft dual polarized | 42 | 1.2 | 1.3 | Cross Polar | 16.5 | 0 | 16 | -18 |  | Current
13 | 589 | 15 | A/13/H/07/005/AA | VHLPX4-13 | ANDREWS ANTENNAS | 4 ft dual polarized | 42 | 1.2 | 1.3 | Cross Polar | 20.5 | -2 | 22.5 | -18 |  | Current
13 | 589 | 16 | A/13/H/07/005/AA | VHLPX4-13 | ANDREWS ANTENNAS | 4 ft dual polarized | 42 | 1.2 | 1.3 | Cross Polar | 30 | -2 | 30 | -20 |  | Current
13 | 589 | 17 | A/13/H/07/005/AA | VHLPX4-13 | ANDREWS ANTENNAS | 4 ft dual polarized | 42 | 1.2 | 1.3 | Cross Polar | 45 | -6 | 45 | -20 |  | Current
13 | 589 | 18 | A/13/H/07/005/AA | VHLPX4-13 | ANDREWS ANTENNAS | 4 ft dual polarized | 42 | 1.2 | 1.3 | Cross Polar | 53 | -8 | 60 | -20 |  | Current
13 | 589 | 19 | A/13/H/07/005/AA | VHLPX4-13 | ANDREWS ANTENNAS | 4 ft dual polarized | 42 | 1.2 | 1.3 | Cross Polar | 63 | -8 | 75 | -24 |  | Current
13 | 589 | 20 | A/13/H/07/005/AA | VHLPX4-13 | ANDREWS ANTENNAS | 4 ft dual polarized | 42 | 1.2 | 1.3 | Cross Polar | 95 | -28 | 90 | -30 |  | Current
13 | 589 | 21 | A/13/H/07/005/AA | VHLPX4-13 | ANDREWS ANTENNAS | 4 ft dual polarized | 42 | 1.2 | 1.3 | Cross Polar | 180 | -28 | 180 | -30 |  | Current
13 | 590 | 1 | A/13/H/07/006/AA | VHLPX6-13 | ANDREWS ANTENNAS | 1.8m 45.2dBi PARABOLIC | 45.2 | 1.8 | 0.9 | Cross Polar | 0 | 45.2 | 0 | 15.2 | 3 | Current
13 | 590 | 2 | A/13/H/07/006/AA | VHLPX6-13 | ANDREWS ANTENNAS | 1.8m 45.2dBi PARABOLIC | 45.2 | 1.8 | 0.9 | Cross Polar | 0.63 | 40.1 | 2 | 15.3 | 3 | Current
13 | 590 | 3 | A/13/H/07/006/AA | VHLPX6-13 | ANDREWS ANTENNAS | 1.8m 45.2dBi PARABOLIC | 45.2 | 1.8 | 0.9 | Cross Polar | 1 | 32.2 | 3 | 3.2 | 3 | Current
13 | 590 | 4 | A/13/H/07/006/AA | VHLPX6-13 | ANDREWS ANTENNAS | 1.8m 45.2dBi PARABOLIC | 45.2 | 1.8 | 0.9 | Cross Polar | 1.5 | 29.2 | 4.25 | 3.2 | 3 | Current
13 | 590 | 5 | A/13/H/07/006/AA | VHLPX6-13 | ANDREWS ANTENNAS | 1.8m 45.2dBi PARABOLIC | 45.2 | 1.8 | 0.9 | Cross Polar | 1.75 | 29.2 | 5.5 | -6.8 |  | Current
13 | 590 | 6 | A/13/H/07/006/AA | VHLPX6-13 | ANDREWS ANTENNAS | 1.8m 45.2dBi PARABOLIC | 45.2 | 1.8 | 0.9 | Cross Polar | 2 | 25.2 | 7.5 | -9.8 | 3 | Current
13 | 590 | 7 | A/13/H/07/006/AA | VHLPX6-13 | ANDREWS ANTENNAS | 1.8m 45.2dBi PARABOLIC | 45.2 | 1.8 | 0.9 | Cross Polar | 3.5 | 25.2 | 15 | -14.8 | 3 | Current
13 | 590 | 8 | A/13/H/07/006/AA | VHLPX6-13 | ANDREWS ANTENNAS | 1.8m 45.2dBi PARABOLIC | 45.2 | 1.8 | 0.9 | Cross Polar | 4.5 | 15.2 | 22.5 | -18.8 | 3 | Current
13 | 590 | 9 | A/13/H/07/006/AA | VHLPX6-13 | ANDREWS ANTENNAS | 1.8m 45.2dBi PARABOLIC | 45.2 | 1.8 | 0.9 | Cross Polar | 7.5 | 13.2 | 45 | -18.8 | 3 | Current
13 | 590 | 10 | A/13/H/07/006/AA | VHLPX6-13 | ANDREWS ANTENNAS | 1.8m 45.2dBi PARABOLIC | 45.2 | 1.8 | 0.9 | Cross Polar | 10.5 | 7.2 | 60 | -22.8 | 3 | Current
13 | 590 | 11 | A/13/H/07/006/AA | VHLPX6-13 | ANDREWS ANTENNAS | 1.8m 45.2dBi PARABOLIC | 45.2 | 1.8 | 0.9 | Cross Polar | 15 | 1.2 | 75 | -26.8 | 3 | Current
13 | 590 | 12 | A/13/H/07/006/AA | VHLPX6-13 | ANDREWS ANTENNAS | 1.8m 45.2dBi PARABOLIC | 45.2 | 1.8 | 0.9 | Cross Polar | 22.5 | -0.8 | 90 | -28.8 | 3 | Current
13 | 590 | 13 | A/13/H/07/006/AA | VHLPX6-13 | ANDREWS ANTENNAS | 1.8m 45.2dBi PARABOLIC | 45.2 | 1.8 | 0.9 | Cross Polar | 30 | -2.8 | 180 | -28.8 | 3 | Current
13 | 590 | 14 | A/13/H/07/006/AA | VHLPX6-13 | ANDREWS ANTENNAS | 1.8m 45.2dBi PARABOLIC | 45.2 | 1.8 | 0.9 | Cross Polar | 45 | -2.8 |  |  | 3 | Current
13 | 590 | 15 | A/13/H/07/006/AA | VHLPX6-13 | ANDREWS ANTENNAS | 1.8m 45.2dBi PARABOLIC | 45.2 | 1.8 | 0.9 | Cross Polar | 55 | -6.8 |  |  | 3 | Current
13 | 590 | 16 | A/13/H/07/006/AA | VHLPX6-13 | ANDREWS ANTENNAS | 1.8m 45.2dBi PARABOLIC | 45.2 | 1.8 | 0.9 | Cross Polar | 60 | -8.8 |  |  | 3 | Current
13 | 590 | 17 | A/13/H/07/006/AA | VHLPX6-13 | ANDREWS ANTENNAS | 1.8m 45.2dBi PARABOLIC | 45.2 | 1.8 | 0.9 | Cross Polar | 72 | -8.8 |  |  | 3 | Current
13 | 590 | 18 | A/13/H/07/006/AA | VHLPX6-13 | ANDREWS ANTENNAS | 1.8m 45.2dBi PARABOLIC | 45.2 | 1.8 | 0.9 | Cross Polar | 95 | -25.3 |  |  | 3 | Current
13 | 590 | 19 | A/13/H/07/006/AA | VHLPX6-13 | ANDREWS ANTENNAS | 1.8m 45.2dBi PARABOLIC | 45.2 | 1.8 | 0.9 | Cross Polar | 100 | -26.8 |  |  | 3 | Current
13 | 590 | 20 | A/13/H/07/006/AA | VHLPX6-13 | ANDREWS ANTENNAS | 1.8m 45.2dBi PARABOLIC | 45.2 | 1.8 | 0.9 | Cross Polar | 180 | -26.8 |  |  | 3 | Current
15 | 591 | 1 | A/15/H/07/007/AA | VHLPX2.5-15 | ANDREWS ANTENNAS | 0.8m 39.7dBi PARABOLIC | 39.7 | 0.8 | 1.8 | Cross Polar | 0 | 39.7 | 0 | 9.7 | 3 | Current
15 | 591 | 2 | A/15/H/07/007/AA | VHLPX2.5-15 | ANDREWS ANTENNAS | 0.8m 39.7dBi PARABOLIC | 39.7 | 0.8 | 1.8 | Cross Polar | 1 | 36.5 | 1 | 9.7 | 3 | Current
15 | 591 | 3 | A/15/H/07/007/AA | VHLPX2.5-15 | ANDREWS ANTENNAS | 0.8m 39.7dBi PARABOLIC | 39.7 | 0.8 | 1.8 | Cross Polar | 1.2 | 30.8 | 1.5 | 9.7 | 3 | Current
15 | 591 | 4 | A/15/H/07/007/AA | VHLPX2.5-15 | ANDREWS ANTENNAS | 0.8m 39.7dBi PARABOLIC | 39.7 | 0.8 | 1.8 | Cross Polar | 1.5 | 30.3 | 3 | 3.7 | 3 | Current
15 | 591 | 5 | A/15/H/07/007/AA | VHLPX2.5-15 | ANDREWS ANTENNAS | 0.8m 39.7dBi PARABOLIC | 39.7 | 0.8 | 1.8 | Cross Polar | 1.7 | 26.3 | 3.5 | 0 | 3 | Current
15 | 591 | 6 | A/15/H/07/007/AA | VHLPX2.5-15 | ANDREWS ANTENNAS | 0.8m 39.7dBi PARABOLIC | 39.7 | 0.8 | 1.8 | Cross Polar | 1.8 | 24.7 | 4 | -4.3 | 3 | Current
15 | 591 | 7 | A/15/H/07/007/AA | VHLPX2.5-15 | ANDREWS ANTENNAS | 0.8m 39.7dBi PARABOLIC | 39.7 | 0.8 | 1.8 | Cross Polar | 3 | 24.7 | 5 | -8.3 | 3 | Current
15 | 591 | 8 | A/15/H/07/007/AA | VHLPX2.5-15 | ANDREWS ANTENNAS | 0.8m 39.7dBi PARABOLIC | 39.7 | 0.8 | 1.8 | Cross Polar | 4 | 16.2 | 6.5 | -8.3 | 3 | Current
15 | 591 | 9 | A/15/H/07/007/AA | VHLPX2.5-15 | ANDREWS ANTENNAS | 0.8m 39.7dBi PARABOLIC | 39.7 | 0.8 | 1.8 | Cross Polar | 5 | 16.2 | 7 | -12.3 | 3 | Current
15 | 591 | 10 | A/15/H/07/007/AA | VHLPX2.5-15 | ANDREWS ANTENNAS | 0.8m 39.7dBi PARABOLIC | 39.7 | 0.8 | 1.8 | Cross Polar | 6 | 14.7 | 8.2 | -16.3 | 3 | Current
15 | 591 | 11 | A/15/H/07/007/AA | VHLPX2.5-15 | ANDREWS ANTENNAS | 0.8m 39.7dBi PARABOLIC | 39.7 | 0.8 | 1.8 | Cross Polar | 7 | 11.7 | 12.5 | -16.3 | 3 | Current
15 | 591 | 12 | A/15/H/07/007/AA | VHLPX2.5-15 | ANDREWS ANTENNAS | 0.8m 39.7dBi PARABOLIC | 39.7 | 0.8 | 1.8 | Cross Polar | 8 | 11.7 | 15 | -19.3 | 3 | Current
15 | 591 | 13 | A/15/H/07/007/AA | VHLPX2.5-15 | ANDREWS ANTENNAS | 0.8m 39.7dBi PARABOLIC | 39.7 | 0.8 | 1.8 | Cross Polar | 10 | 7.7 | 30 | -19.3 | 3 | Current
15 | 591 | 14 | A/15/H/07/007/AA | VHLPX2.5-15 | ANDREWS ANTENNAS | 0.8m 39.7dBi PARABOLIC | 39.7 | 0.8 | 1.8 | Cross Polar | 12.5 | 6.2 | 35 | -22.3 | 3 | Current
15 | 591 | 15 | A/15/H/07/007/AA | VHLPX2.5-15 | ANDREWS ANTENNAS | 0.8m 39.7dBi PARABOLIC | 39.7 | 0.8 | 1.8 | Cross Polar | 15 | 3.7 | 45 | -25.3 | 3 | Current
15 | 591 | 16 | A/15/H/07/007/AA | VHLPX2.5-15 | ANDREWS ANTENNAS | 0.8m 39.7dBi PARABOLIC | 39.7 | 0.8 | 1.8 | Cross Polar | 18.5 | 0 | 60 | -28.3 | 3 | Current
15 | 591 | 17 | A/15/H/07/007/AA | VHLPX2.5-15 | ANDREWS ANTENNAS | 0.8m 39.7dBi PARABOLIC | 39.7 | 0.8 | 1.8 | Cross Polar | 19 | -1.3 | 67 | -28.3 | 3 | Current
15 | 591 | 18 | A/15/H/07/007/AA | VHLPX2.5-15 | ANDREWS ANTENNAS | 0.8m 39.7dBi PARABOLIC | 39.7 | 0.8 | 1.8 | Cross Polar | 35 | -1.3 | 90 | -34.3 | 3 | Current
15 | 591 | 19 | A/15/H/07/007/AA | VHLPX2.5-15 | ANDREWS ANTENNAS | 0.8m 39.7dBi PARABOLIC | 39.7 | 0.8 | 1.8 | Cross Polar | 50.5 | -7.3 | 180 | -34.3 | 3 | Current
15 | 591 | 20 | A/15/H/07/007/AA | VHLPX2.5-15 | ANDREWS ANTENNAS | 0.8m 39.7dBi PARABOLIC | 39.7 | 0.8 | 1.8 | Cross Polar | 52.5 | -10.3 |  |  | 3 | Current
15 | 591 | 21 | A/15/H/07/007/AA | VHLPX2.5-15 | ANDREWS ANTENNAS | 0.8m 39.7dBi PARABOLIC | 39.7 | 0.8 | 1.8 | Cross Polar | 67 | -10.3 |  |  | 3 | Current
15 | 591 | 22 | A/15/H/07/007/AA | VHLPX2.5-15 | ANDREWS ANTENNAS | 0.8m 39.7dBi PARABOLIC | 39.7 | 0.8 | 1.8 | Cross Polar | 85 | -28.3 |  |  | 3 | Current
15 | 591 | 23 | A/15/H/07/007/AA | VHLPX2.5-15 | ANDREWS ANTENNAS | 0.8m 39.7dBi PARABOLIC | 39.7 | 0.8 | 1.8 | Cross Polar | 180 | -28.3 |  |  | 3 | Current
06GU | 592 | 1 | A/06GU/H/07/008/RF | DAX4-65AD | RADIO FREQUENCY SYTEMS | 4ft Dual Polarized Parabolic | 35.3 | 1.2 | 2.5 | Cross Polar | 0 | 35.3 | 0 | 5.3 |  | Current
06GU | 592 | 2 | A/06GU/H/07/008/RF | DAX4-65AD | RADIO FREQUENCY SYTEMS | 4ft Dual Polarized Parabolic | 35.3 | 1.2 | 2.5 | Cross Polar | 1 | 34.1 | 1 | 5.3 |  | Current
06GU | 592 | 3 | A/06GU/H/07/008/RF | DAX4-65AD | RADIO FREQUENCY SYTEMS | 4ft Dual Polarized Parabolic | 35.3 | 1.2 | 2.5 | Cross Polar | 2 | 30.3 | 2 | 5.3 |  | Current
06GU | 592 | 4 | A/06GU/H/07/008/RF | DAX4-65AD | RADIO FREQUENCY SYTEMS | 4ft Dual Polarized Parabolic | 35.3 | 1.2 | 2.5 | Cross Polar | 2.5 | 27.6 | 2.5 | 5.3 |  | Current
06GU | 592 | 5 | A/06GU/H/07/008/RF | DAX4-65AD | RADIO FREQUENCY SYTEMS | 4ft Dual Polarized Parabolic | 35.3 | 1.2 | 2.5 | Cross Polar | 3 | 24.2 | 5 | -3.7 |  | Current
06GU | 592 | 6 | A/06GU/H/07/008/RF | DAX4-65AD | RADIO FREQUENCY SYTEMS | 4ft Dual Polarized Parabolic | 35.3 | 1.2 | 2.5 | Cross Polar | 3.5 | 20.1 | 6 | -3.7 |  | Current
06GU | 592 | 7 | A/06GU/H/07/008/RF | DAX4-65AD | RADIO FREQUENCY SYTEMS | 4ft Dual Polarized Parabolic | 35.3 | 1.2 | 2.5 | Cross Polar | 4.5 | 18.3 | 7 | -3.7 |  | Current
06GU | 592 | 8 | A/06GU/H/07/008/RF | DAX4-65AD | RADIO FREQUENCY SYTEMS | 4ft Dual Polarized Parabolic | 35.3 | 1.2 | 2.5 | Cross Polar | 6 | 11.3 | 8 | -3.7 |  | Current
06GU | 592 | 9 | A/06GU/H/07/008/RF | DAX4-65AD | RADIO FREQUENCY SYTEMS | 4ft Dual Polarized Parabolic | 35.3 | 1.2 | 2.5 | Cross Polar | 15 | 11.3 | 20 | -3.7 |  | Current
06GU | 592 | 10 | A/06GU/H/07/008/RF | DAX4-65AD | RADIO FREQUENCY SYTEMS | 4ft Dual Polarized Parabolic | 35.3 | 1.2 | 2.5 | Cross Polar | 55 | -4.7 | 45 | -11.7 |  | Current
06GU | 592 | 11 | A/06GU/H/07/008/RF | DAX4-65AD | RADIO FREQUENCY SYTEMS | 4ft Dual Polarized Parabolic | 35.3 | 1.2 | 2.5 | Cross Polar | 105 | -22.7 | 100 | -22.7 |  | Current
06GU | 592 | 12 | A/06GU/H/07/008/RF | DAX4-65AD | RADIO FREQUENCY SYTEMS | 4ft Dual Polarized Parabolic | 35.3 | 1.2 | 2.5 | Cross Polar | 180 | -22.7 | 180 | -22.7 |  | Current
75 | 593 | 1 | A/75/H/07/009/SI | THP 12 071 HIGH PERF | SIAE MICROELETTRONICA SPA | 1.2M HIGH PERF ANTENNA | 37 | 1.2 | 2.6 | Cross Polar | 0 | 37 | 0 | 7 |  | Current
75 | 593 | 2 | A/75/H/07/009/SI | THP 12 071 HIGH PERF | SIAE MICROELETTRONICA SPA | 1.2M HIGH PERF ANTENNA | 37 | 1.2 | 2.6 | Cross Polar | 1.3 | 34 | 1 | 7 |  | Current
75 | 593 | 3 | A/75/H/07/009/SI | THP 12 071 HIGH PERF | SIAE MICROELETTRONICA SPA | 1.2M HIGH PERF ANTENNA | 37 | 1.2 | 2.6 | Cross Polar | 1.5 | 32 | 3 | 1 |  | Current
75 | 593 | 4 | A/75/H/07/009/SI | THP 12 071 HIGH PERF | SIAE MICROELETTRONICA SPA | 1.2M HIGH PERF ANTENNA | 37 | 1.2 | 2.6 | Cross Polar | 5 | 20 | 8 | -11 |  | Current
75 | 593 | 5 | A/75/H/07/009/SI | THP 12 071 HIGH PERF | SIAE MICROELETTRONICA SPA | 1.2M HIGH PERF ANTENNA | 37 | 1.2 | 2.6 | Cross Polar | 8 | 17 | 20 | -17 |  | Current
75 | 593 | 6 | A/75/H/07/009/SI | THP 12 071 HIGH PERF | SIAE MICROELETTRONICA SPA | 1.2M HIGH PERF ANTENNA | 37 | 1.2 | 2.6 | Cross Polar | 10 | 9 | 25 | -17 |  | Current
75 | 593 | 7 | A/75/H/07/009/SI | THP 12 071 HIGH PERF | SIAE MICROELETTRONICA SPA | 1.2M HIGH PERF ANTENNA | 37 | 1.2 | 2.6 | Cross Polar | 15 | 5 | 40 | -17 |  | Current
75 | 593 | 8 | A/75/H/07/009/SI | THP 12 071 HIGH PERF | SIAE MICROELETTRONICA SPA | 1.2M HIGH PERF ANTENNA | 37 | 1.2 | 2.6 | Cross Polar | 25 | 1 | 50 | -17 |  | Current
75 | 593 | 9 | A/75/H/07/009/SI | THP 12 071 HIGH PERF | SIAE MICROELETTRONICA SPA | 1.2M HIGH PERF ANTENNA | 37 | 1.2 | 2.6 | Cross Polar | 35 | 1 | 65 | -17 |  | Current
75 | 593 | 10 | A/75/H/07/009/SI | THP 12 071 HIGH PERF | SIAE MICROELETTRONICA SPA | 1.2M HIGH PERF ANTENNA | 37 | 1.2 | 2.6 | Cross Polar | 40 | -1 | 80 | -21 |  | Current
75 | 593 | 11 | A/75/H/07/009/SI | THP 12 071 HIGH PERF | SIAE MICROELETTRONICA SPA | 1.2M HIGH PERF ANTENNA | 37 | 1.2 | 2.6 | Cross Polar | 55 | -1 | 95 | -25 |  | Current
75 | 593 | 12 | A/75/H/07/009/SI | THP 12 071 HIGH PERF | SIAE MICROELETTRONICA SPA | 1.2M HIGH PERF ANTENNA | 37 | 1.2 | 2.6 | Cross Polar | 70 | -9 | 105 | -25 |  | Current
75 | 593 | 13 | A/75/H/07/009/SI | THP 12 071 HIGH PERF | SIAE MICROELETTRONICA SPA | 1.2M HIGH PERF ANTENNA | 37 | 1.2 | 2.6 | Cross Polar | 80 | -15 | 120 | -25 |  | Current
75 | 593 | 14 | A/75/H/07/009/SI | THP 12 071 HIGH PERF | SIAE MICROELETTRONICA SPA | 1.2M HIGH PERF ANTENNA | 37 | 1.2 | 2.6 | Cross Polar | 90 | -19 | 140 | -25 |  | Current
75 | 593 | 15 | A/75/H/07/009/SI | THP 12 071 HIGH PERF | SIAE MICROELETTRONICA SPA | 1.2M HIGH PERF ANTENNA | 37 | 1.2 | 2.6 | Cross Polar | 100 | -25 | 160 | -25 |  | Current
75 | 593 | 16 | A/75/H/07/009/SI | THP 12 071 HIGH PERF | SIAE MICROELETTRONICA SPA | 1.2M HIGH PERF ANTENNA | 37 | 1.2 | 2.6 | Cross Polar | 180 | -25 | 180 | -25 |  | Current
75 | 594 | 1 | A/75/H/07/010/SI | THP 06 HIGH PERF. | SIAE MICROELETTRONICA SPA | 0.6M HIGH PERF. ANTENNA | 30.6 | 0.6 | 4.8 | Cross Polar | 0 | 30.6 | 0 | 0.6 |  | Current
75 | 594 | 2 | A/75/H/07/010/SI | THP 06 HIGH PERF. | SIAE MICROELETTRONICA SPA | 0.6M HIGH PERF. ANTENNA | 30.6 | 0.6 | 4.8 | Cross Polar | 1.5 | 29.1 | 4 | 0.6 |  | Current
75 | 594 | 3 | A/75/H/07/010/SI | THP 06 HIGH PERF. | SIAE MICROELETTRONICA SPA | 0.6M HIGH PERF. ANTENNA | 30.6 | 0.6 | 4.8 | Cross Polar | 2.4 | 27.6 | 14 | -9.4 |  | Current
75 | 594 | 4 | A/75/H/07/010/SI | THP 06 HIGH PERF. | SIAE MICROELETTRONICA SPA | 0.6M HIGH PERF. ANTENNA | 30.6 | 0.6 | 4.8 | Cross Polar | 5 | 19.6 | 25 | -17.4 |  | Current
75 | 594 | 5 | A/75/H/07/010/SI | THP 06 HIGH PERF. | SIAE MICROELETTRONICA SPA | 0.6M HIGH PERF. ANTENNA | 30.6 | 0.6 | 4.8 | Cross Polar | 8 | 17.6 | 35 | -21.4 |  | Current
75 | 594 | 6 | A/75/H/07/010/SI | THP 06 HIGH PERF. | SIAE MICROELETTRONICA SPA | 0.6M HIGH PERF. ANTENNA | 30.6 | 0.6 | 4.8 | Cross Polar | 10 | 12.6 | 50 | -21.4 |  | Current
75 | 594 | 7 | A/75/H/07/010/SI | THP 06 HIGH PERF. | SIAE MICROELETTRONICA SPA | 0.6M HIGH PERF. ANTENNA | 30.6 | 0.6 | 4.8 | Cross Polar | 20 | 6.6 | 80 | -30.4 |  | Current
75 | 594 | 8 | A/75/H/07/010/SI | THP 06 HIGH PERF. | SIAE MICROELETTRONICA SPA | 0.6M HIGH PERF. ANTENNA | 30.6 | 0.6 | 4.8 | Cross Polar | 28 | -1.4 | 90 | -30.4 |  | Current
75 | 594 | 9 | A/75/H/07/010/SI | THP 06 HIGH PERF. | SIAE MICROELETTRONICA SPA | 0.6M HIGH PERF. ANTENNA | 30.6 | 0.6 | 4.8 | Cross Polar | 50 | -1.4 | 100 | -30.4 |  | Current
75 | 594 | 10 | A/75/H/07/010/SI | THP 06 HIGH PERF. | SIAE MICROELETTRONICA SPA | 0.6M HIGH PERF. ANTENNA | 30.6 | 0.6 | 4.8 | Cross Polar | 72 | -9.4 | 120 | -30.4 |  | Current
75 | 594 | 11 | A/75/H/07/010/SI | THP 06 HIGH PERF. | SIAE MICROELETTRONICA SPA | 0.6M HIGH PERF. ANTENNA | 30.6 | 0.6 | 4.8 | Cross Polar | 90 | -21.4 | 130 | -30.4 |  | Current
75 | 594 | 12 | A/75/H/07/010/SI | THP 06 HIGH PERF. | SIAE MICROELETTRONICA SPA | 0.6M HIGH PERF. ANTENNA | 30.6 | 0.6 | 4.8 | Cross Polar | 100 | -25.4 | 140 | -30.4 |  | Current
75 | 594 | 13 | A/75/H/07/010/SI | THP 06 HIGH PERF. | SIAE MICROELETTRONICA SPA | 0.6M HIGH PERF. ANTENNA | 30.6 | 0.6 | 4.8 | Cross Polar | 160 | -25.4 | 150 | -30.4 |  | Current
75 | 594 | 14 | A/75/H/07/010/SI | THP 06 HIGH PERF. | SIAE MICROELETTRONICA SPA | 0.6M HIGH PERF. ANTENNA | 30.6 | 0.6 | 4.8 | Cross Polar | 180 | -29.4 | 180 | -29.4 |  | Current
13 | 595 | 1 | A/13/H/07/011/SI | THP 08 HIGH PERF | SIAE MICROELETTRONICA SPA | 0.8M HIGH PERF. ANTENNA | 37.9 | 0.8 | 2.2 | Cross Polar | 0 | 37.9 | 0 | 5.9 |  | Current
13 | 595 | 2 | A/13/H/07/011/SI | THP 08 HIGH PERF | SIAE MICROELETTRONICA SPA | 0.8M HIGH PERF. ANTENNA | 37.9 | 0.8 | 2.2 | Cross Polar | 1.1 | 34.9 | 3 | 5.9 |  | Current
13 | 595 | 3 | A/13/H/07/011/SI | THP 08 HIGH PERF | SIAE MICROELETTRONICA SPA | 0.8M HIGH PERF. ANTENNA | 37.9 | 0.8 | 2.2 | Cross Polar | 5 | 19.9 | 10 | -6.1 |  | Current
13 | 595 | 4 | A/13/H/07/011/SI | THP 08 HIGH PERF | SIAE MICROELETTRONICA SPA | 0.8M HIGH PERF. ANTENNA | 37.9 | 0.8 | 2.2 | Cross Polar | 10 | 13.9 | 30 | -10.1 |  | Current
13 | 595 | 5 | A/13/H/07/011/SI | THP 08 HIGH PERF | SIAE MICROELETTRONICA SPA | 0.8M HIGH PERF. ANTENNA | 37.9 | 0.8 | 2.2 | Cross Polar | 20 | 5.9 | 80 | -22.1 |  | Current
13 | 595 | 6 | A/13/H/07/011/SI | THP 08 HIGH PERF | SIAE MICROELETTRONICA SPA | 0.8M HIGH PERF. ANTENNA | 37.9 | 0.8 | 2.2 | Cross Polar | 55 | -2.1 | 100 | -30.1 |  | Current
13 | 595 | 7 | A/13/H/07/011/SI | THP 08 HIGH PERF | SIAE MICROELETTRONICA SPA | 0.8M HIGH PERF. ANTENNA | 37.9 | 0.8 | 2.2 | Cross Polar | 60 | -4.1 | 120 | -30.1 |  | Current
13 | 595 | 8 | A/13/H/07/011/SI | THP 08 HIGH PERF | SIAE MICROELETTRONICA SPA | 0.8M HIGH PERF. ANTENNA | 37.9 | 0.8 | 2.2 | Cross Polar | 90 | -26.1 | 150 | -30.1 |  | Current
13 | 595 | 9 | A/13/H/07/011/SI | THP 08 HIGH PERF | SIAE MICROELETTRONICA SPA | 0.8M HIGH PERF. ANTENNA | 37.9 | 0.8 | 2.2 | Cross Polar | 180 | -26.1 | 180 | -30.1 |  | Current
13 | 596 | 1 | A/13/H/07/012/SI | THP06 127S HIGH PERF | SIAE MICROELETTRONICA SPA | 0.6 M HIGH PERF ANTENNA | 35.6 | 0.6 | 2.7 | Cross Polar | 0 | 35.6 | 0 | 5.6 |  | Current
13 | 596 | 2 | A/13/H/07/012/SI | THP06 127S HIGH PERF | SIAE MICROELETTRONICA SPA | 0.6 M HIGH PERF ANTENNA | 35.6 | 0.6 | 2.7 | Cross Polar | 1.4 | 32.6 | 3 | 5.6 |  | Current
13 | 596 | 3 | A/13/H/07/012/SI | THP06 127S HIGH PERF | SIAE MICROELETTRONICA SPA | 0.6 M HIGH PERF ANTENNA | 35.6 | 0.6 | 2.7 | Cross Polar | 5 | 19.6 | 4 | 4.6 |  | Current
13 | 596 | 4 | A/13/H/07/012/SI | THP06 127S HIGH PERF | SIAE MICROELETTRONICA SPA | 0.6 M HIGH PERF ANTENNA | 35.6 | 0.6 | 2.7 | Cross Polar | 18 | 6.6 | 10 | -6.4 |  | Current
13 | 596 | 5 | A/13/H/07/012/SI | THP06 127S HIGH PERF | SIAE MICROELETTRONICA SPA | 0.6 M HIGH PERF ANTENNA | 35.6 | 0.6 | 2.7 | Cross Polar | 42 | -0.4 | 20 | -12.4 |  | Current
13 | 596 | 6 | A/13/H/07/012/SI | THP06 127S HIGH PERF | SIAE MICROELETTRONICA SPA | 0.6 M HIGH PERF ANTENNA | 35.6 | 0.6 | 2.7 | Cross Polar | 58 | -2.4 | 40 | -16.4 |  | Current
13 | 596 | 7 | A/13/H/07/012/SI | THP06 127S HIGH PERF | SIAE MICROELETTRONICA SPA | 0.6 M HIGH PERF ANTENNA | 35.6 | 0.6 | 2.7 | Cross Polar | 65 | -10.4 | 60 | -22.4 |  | Current
13 | 596 | 8 | A/13/H/07/012/SI | THP06 127S HIGH PERF | SIAE MICROELETTRONICA SPA | 0.6 M HIGH PERF ANTENNA | 35.6 | 0.6 | 2.7 | Cross Polar | 80 | -15.4 | 90 | -25.4 |  | Current
13 | 596 | 9 | A/13/H/07/012/SI | THP06 127S HIGH PERF | SIAE MICROELETTRONICA SPA | 0.6 M HIGH PERF ANTENNA | 35.6 | 0.6 | 2.7 | Cross Polar | 90 | -22.4 | 100 | -25.4 |  | Current
13 | 596 | 10 | A/13/H/07/012/SI | THP06 127S HIGH PERF | SIAE MICROELETTRONICA SPA | 0.6 M HIGH PERF ANTENNA | 35.6 | 0.6 | 2.7 | Cross Polar | 95 | -22.4 | 120 | -25.4 |  | Current
13 | 596 | 11 | A/13/H/07/012/SI | THP06 127S HIGH PERF | SIAE MICROELETTRONICA SPA | 0.6 M HIGH PERF ANTENNA | 35.6 | 0.6 | 2.7 | Cross Polar | 100 | -25.4 | 150 | -25.4 |  | Current
13 | 596 | 12 | A/13/H/07/012/SI | THP06 127S HIGH PERF | SIAE MICROELETTRONICA SPA | 0.6 M HIGH PERF ANTENNA | 35.6 | 0.6 | 2.7 | Cross Polar | 180 | -25.4 | 180 | -25.4 |  | Current
23G | 597 | 1 | A/23G/H/07/013/SI | THP 06 212 HIGH PERF | SIAE MICROELETTRONICA SPA | 0.6 HIGH PERF. ANTENNA | 40.5 | 0.6 | 1.7 | Cross Polar | 0 | 40.5 | 0 | 10.5 |  | Current
23G | 597 | 2 | A/23G/H/07/013/SI | THP 06 212 HIGH PERF | SIAE MICROELETTRONICA SPA | 0.6 HIGH PERF. ANTENNA | 40.5 | 0.6 | 1.7 | Cross Polar | 0.8 | 37.5 | 2.5 | 10.5 |  | Current
23G | 597 | 3 | A/23G/H/07/013/SI | THP 06 212 HIGH PERF | SIAE MICROELETTRONICA SPA | 0.6 HIGH PERF. ANTENNA | 40.5 | 0.6 | 1.7 | Cross Polar | 5 | 19.5 | 5 | -5.5 |  | Current
23G | 597 | 4 | A/23G/H/07/013/SI | THP 06 212 HIGH PERF | SIAE MICROELETTRONICA SPA | 0.6 HIGH PERF. ANTENNA | 40.5 | 0.6 | 1.7 | Cross Polar | 10 | 11.5 | 10 | -5.5 |  | Current
23G | 597 | 5 | A/23G/H/07/013/SI | THP 06 212 HIGH PERF | SIAE MICROELETTRONICA SPA | 0.6 HIGH PERF. ANTENNA | 40.5 | 0.6 | 1.7 | Cross Polar | 20 | 2.5 | 15 | -10.5 |  | Current
23G | 597 | 6 | A/23G/H/07/013/SI | THP 06 212 HIGH PERF | SIAE MICROELETTRONICA SPA | 0.6 HIGH PERF. ANTENNA | 40.5 | 0.6 | 1.7 | Cross Polar | 50 | -1.5 | 30 | -11.5 |  | Current
23G | 597 | 7 | A/23G/H/07/013/SI | THP 06 212 HIGH PERF | SIAE MICROELETTRONICA SPA | 0.6 HIGH PERF. ANTENNA | 40.5 | 0.6 | 1.7 | Cross Polar | 75 | -11.5 | 100 | -30.5 |  | Current
23G | 597 | 8 | A/23G/H/07/013/SI | THP 06 212 HIGH PERF | SIAE MICROELETTRONICA SPA | 0.6 HIGH PERF. ANTENNA | 40.5 | 0.6 | 1.7 | Cross Polar | 90 | -25.5 | 120 | -30.5 |  | Current
23G | 597 | 9 | A/23G/H/07/013/SI | THP 06 212 HIGH PERF | SIAE MICROELETTRONICA SPA | 0.6 HIGH PERF. ANTENNA | 40.5 | 0.6 | 1.7 | Cross Polar | 100 | -27.5 | 150 | -30.5 |  | Current
23G | 597 | 10 | A/23G/H/07/013/SI | THP 06 212 HIGH PERF | SIAE MICROELETTRONICA SPA | 0.6 HIGH PERF. ANTENNA | 40.5 | 0.6 | 1.7 | Cross Polar | 180 | -27.5 | 180 | -30.5 |  | Current
75 | 598 | 1 | A/75/H/07/014/SI | THP 08-071SWB | SIAE MICROELETTRONICA SPA | 0.8m HIGH PERF ANTENNA | 33.5 | 0.8 | 4 | Cross Polar | 0 | 33.5 | 0 | 3.5 |  | Current
75 | 598 | 2 | A/75/H/07/014/SI | THP 08-071SWB | SIAE MICROELETTRONICA SPA | 0.8m HIGH PERF ANTENNA | 33.5 | 0.8 | 4 | Cross Polar | 1.1 | 32 | 4 | 3.5 |  | Current
75 | 598 | 3 | A/75/H/07/014/SI | THP 08-071SWB | SIAE MICROELETTRONICA SPA | 0.8m HIGH PERF ANTENNA | 33.5 | 0.8 | 4 | Cross Polar | 2 | 30.5 | 10 | -2.5 |  | Current
75 | 598 | 4 | A/75/H/07/014/SI | THP 08-071SWB | SIAE MICROELETTRONICA SPA | 0.8m HIGH PERF ANTENNA | 33.5 | 0.8 | 4 | Cross Polar | 5 | 19.5 | 14 | -6.5 |  | Current
75 | 598 | 5 | A/75/H/07/014/SI | THP 08-071SWB | SIAE MICROELETTRONICA SPA | 0.8m HIGH PERF ANTENNA | 33.5 | 0.8 | 4 | Cross Polar | 10 | 13.5 | 20 | -10.5 |  | Current
75 | 598 | 6 | A/75/H/07/014/SI | THP 08-071SWB | SIAE MICROELETTRONICA SPA | 0.8m HIGH PERF ANTENNA | 33.5 | 0.8 | 4 | Cross Polar | 20 | 6.5 | 35 | -18.5 |  | Current
75 | 598 | 7 | A/75/H/07/014/SI | THP 08-071SWB | SIAE MICROELETTRONICA SPA | 0.8m HIGH PERF ANTENNA | 33.5 | 0.8 | 4 | Cross Polar | 28 | 1.5 | 50 | -18.5 |  | Current
75 | 598 | 8 | A/75/H/07/014/SI | THP 08-071SWB | SIAE MICROELETTRONICA SPA | 0.8m HIGH PERF ANTENNA | 33.5 | 0.8 | 4 | Cross Polar | 60 | -4.5 | 80 | -26.5 |  | Current
75 | 598 | 9 | A/75/H/07/014/SI | THP 08-071SWB | SIAE MICROELETTRONICA SPA | 0.8m HIGH PERF ANTENNA | 33.5 | 0.8 | 4 | Cross Polar | 70 | -6.5 | 120 | -26.5 |  | Current
75 | 598 | 10 | A/75/H/07/014/SI | THP 08-071SWB | SIAE MICROELETTRONICA SPA | 0.8m HIGH PERF ANTENNA | 33.5 | 0.8 | 4 | Cross Polar | 100 | -26.5 | 150 | -26.5 |  | Current
75 | 598 | 11 | A/75/H/07/014/SI | THP 08-071SWB | SIAE MICROELETTRONICA SPA | 0.8m HIGH PERF ANTENNA | 33.5 | 0.8 | 4 | Cross Polar | 180 | -26.5 | 180 | -26.5 |  | Current
75 | 599 | 1 | A/75/H/07/015/RF | SU2-W71BD | RADIO FREQUENCY SYTEMS | 0.6M PARABOLIC | 31.3 | 0.6 | 4.3 | Cross Polar | 0 | 31.3 | 0 | 1.3 |  | Current
75 | 599 | 2 | A/75/H/07/015/RF | SU2-W71BD | RADIO FREQUENCY SYTEMS | 0.6M PARABOLIC | 31.3 | 0.6 | 4.3 | Cross Polar | 5 | 21.3 | 5 | -0.7 |  | Current
75 | 599 | 3 | A/75/H/07/015/RF | SU2-W71BD | RADIO FREQUENCY SYTEMS | 0.6M PARABOLIC | 31.3 | 0.6 | 4.3 | Cross Polar | 10 | 9.3 | 10 | -9.7 |  | Current
75 | 599 | 4 | A/75/H/07/015/RF | SU2-W71BD | RADIO FREQUENCY SYTEMS | 0.6M PARABOLIC | 31.3 | 0.6 | 4.3 | Cross Polar | 20 | 5.3 | 20 | -9.7 |  | Current
75 | 599 | 5 | A/75/H/07/015/RF | SU2-W71BD | RADIO FREQUENCY SYTEMS | 0.6M PARABOLIC | 31.3 | 0.6 | 4.3 | Cross Polar | 30 | 5.3 | 30 | -9.7 |  | Current
75 | 599 | 6 | A/75/H/07/015/RF | SU2-W71BD | RADIO FREQUENCY SYTEMS | 0.6M PARABOLIC | 31.3 | 0.6 | 4.3 | Cross Polar | 50 | -2.7 | 50 | -18.7 |  | Current
75 | 599 | 7 | A/75/H/07/015/RF | SU2-W71BD | RADIO FREQUENCY SYTEMS | 0.6M PARABOLIC | 31.3 | 0.6 | 4.3 | Cross Polar | 90 | -18.7 | 90 | -23.7 |  | Current
75 | 599 | 8 | A/75/H/07/015/RF | SU2-W71BD | RADIO FREQUENCY SYTEMS | 0.6M PARABOLIC | 31.3 | 0.6 | 4.3 | Cross Polar | 120 | -23.7 | 120 | -23.7 |  | Current
75 | 599 | 9 | A/75/H/07/015/RF | SU2-W71BD | RADIO FREQUENCY SYTEMS | 0.6M PARABOLIC | 31.3 | 0.6 | 4.3 | Cross Polar | 150 | -23.7 | 150 | -23.7 |  | Current
75 | 599 | 10 | A/75/H/07/015/RF | SU2-W71BD | RADIO FREQUENCY SYTEMS | 0.6M PARABOLIC | 31.3 | 0.6 | 4.3 | Cross Polar | 180 | -23.7 | 180 | -23.7 |  | Current
15 | 600 | 1 | A/15/H/07/020/AA | VHLPX4-15 | ANDREWS ANTENNAS | 4ft dual polarized | 42.9 | 1.2 | 1.2 | Cross Polar | 0 | 42.9 | 0 | 12.9 |  | Current
15 | 600 | 2 | A/15/H/07/020/AA | VHLPX4-15 | ANDREWS ANTENNAS | 4ft dual polarized | 42.9 | 1.2 | 1.2 | Cross Polar | 0.7 | 38.4 | 0.7 | 12.9 |  | Current
15 | 600 | 3 | A/15/H/07/020/AA | VHLPX4-15 | ANDREWS ANTENNAS | 4ft dual polarized | 42.9 | 1.2 | 1.2 | Cross Polar | 1 | 33.9 | 1 | 12.9 |  | Current
15 | 600 | 4 | A/15/H/07/020/AA | VHLPX4-15 | ANDREWS ANTENNAS | 4ft dual polarized | 42.9 | 1.2 | 1.2 | Cross Polar | 1.1 | 30.9 | 1.1 | 12.9 |  | Current
15 | 600 | 5 | A/15/H/07/020/AA | VHLPX4-15 | ANDREWS ANTENNAS | 4ft dual polarized | 42.9 | 1.2 | 1.2 | Cross Polar | 1.2 | 26.9 | 1.5 | 12.9 |  | Current
15 | 600 | 6 | A/15/H/07/020/AA | VHLPX4-15 | ANDREWS ANTENNAS | 4ft dual polarized | 42.9 | 1.2 | 1.2 | Cross Polar | 2 | 26.9 | 2 | 12.9 |  | Current
15 | 600 | 7 | A/15/H/07/020/AA | VHLPX4-15 | ANDREWS ANTENNAS | 4ft dual polarized | 42.9 | 1.2 | 1.2 | Cross Polar | 2.4 | 20.9 | 2.4 | 0 |  | Current
15 | 600 | 8 | A/15/H/07/020/AA | VHLPX4-15 | ANDREWS ANTENNAS | 4ft dual polarized | 42.9 | 1.2 | 1.2 | Cross Polar | 3 | 20.9 | 2.5 | -1.1 |  | Current
15 | 600 | 9 | A/15/H/07/020/AA | VHLPX4-15 | ANDREWS ANTENNAS | 4ft dual polarized | 42.9 | 1.2 | 1.2 | Cross Polar | 3.5 | 18.9 | 3.5 | -1.1 |  | Current
15 | 600 | 10 | A/15/H/07/020/AA | VHLPX4-15 | ANDREWS ANTENNAS | 4ft dual polarized | 42.9 | 1.2 | 1.2 | Cross Polar | 5 | 14.9 | 6 | -13.1 |  | Current
15 | 600 | 11 | A/15/H/07/020/AA | VHLPX4-15 | ANDREWS ANTENNAS | 4ft dual polarized | 42.9 | 1.2 | 1.2 | Cross Polar | 7 | 10.9 | 7.5 | -16.1 |  | Current
15 | 600 | 12 | A/15/H/07/020/AA | VHLPX4-15 | ANDREWS ANTENNAS | 4ft dual polarized | 42.9 | 1.2 | 1.2 | Cross Polar | 10.5 | 3.9 | 13 | -16.1 |  | Current
15 | 600 | 13 | A/15/H/07/020/AA | VHLPX4-15 | ANDREWS ANTENNAS | 4ft dual polarized | 42.9 | 1.2 | 1.2 | Cross Polar | 14.5 | 0 | 15 | -19.1 |  | Current
15 | 600 | 14 | A/15/H/07/020/AA | VHLPX4-15 | ANDREWS ANTENNAS | 4ft dual polarized | 42.9 | 1.2 | 1.2 | Cross Polar | 15 | -0.1 | 16 | -19.1 |  | Current
15 | 600 | 15 | A/15/H/07/020/AA | VHLPX4-15 | ANDREWS ANTENNAS | 4ft dual polarized | 42.9 | 1.2 | 1.2 | Cross Polar | 20 | -3.1 | 22.5 | -19.1 |  | Current
15 | 600 | 16 | A/15/H/07/020/AA | VHLPX4-15 | ANDREWS ANTENNAS | 4ft dual polarized | 42.9 | 1.2 | 1.2 | Cross Polar | 30 | -3.1 | 30 | -22.1 |  | Current
15 | 600 | 17 | A/15/H/07/020/AA | VHLPX4-15 | ANDREWS ANTENNAS | 4ft dual polarized | 42.9 | 1.2 | 1.2 | Cross Polar | 52 | -9.1 | 52 | -22.1 |  | Current
15 | 600 | 18 | A/15/H/07/020/AA | VHLPX4-15 | ANDREWS ANTENNAS | 4ft dual polarized | 42.9 | 1.2 | 1.2 | Cross Polar | 60 | -9.1 | 67 | -22.1 |  | Current
15 | 600 | 19 | A/15/H/07/020/AA | VHLPX4-15 | ANDREWS ANTENNAS | 4ft dual polarized | 42.9 | 1.2 | 1.2 | Cross Polar | 64 | -12.1 | 90 | -33.1 |  | Current
15 | 600 | 20 | A/15/H/07/020/AA | VHLPX4-15 | ANDREWS ANTENNAS | 4ft dual polarized | 42.9 | 1.2 | 1.2 | Cross Polar | 75 | -16.1 | 100 | -33.1 |  | Current
15 | 600 | 21 | A/15/H/07/020/AA | VHLPX4-15 | ANDREWS ANTENNAS | 4ft dual polarized | 42.9 | 1.2 | 1.2 | Cross Polar | 90 | -28.1 | 120 | -33.1 |  | Current
15 | 600 | 22 | A/15/H/07/020/AA | VHLPX4-15 | ANDREWS ANTENNAS | 4ft dual polarized | 42.9 | 1.2 | 1.2 | Cross Polar | 180 | -28.1 | 180 | -33.1 |  | Current
15 | 601 | 1 | A/15/H/07/021/AA | VHLPX6-15 | ANDREWS ANTENNAS | 1.8m 46.2dBi PARABOLIC | 46.2 | 1.8 | 0.8 | Cross Polar | 0 | 46.2 | 0 | 16.2 | 3 | Current
15 | 601 | 2 | A/15/H/07/021/AA | VHLPX6-15 | ANDREWS ANTENNAS | 1.8m 46.2dBi PARABOLIC | 46.2 | 1.8 | 0.8 | Cross Polar | 0.5 | 40.9 | 0.5 | 16.2 | 3 | Current
15 | 601 | 3 | A/15/H/07/021/AA | VHLPX6-15 | ANDREWS ANTENNAS | 1.8m 46.2dBi PARABOLIC | 46.2 | 1.8 | 0.8 | Cross Polar | 0.8 | 33.2 | 0.8 | 16.2 | 3 | Current
15 | 601 | 4 | A/15/H/07/021/AA | VHLPX6-15 | ANDREWS ANTENNAS | 1.8m 46.2dBi PARABOLIC | 46.2 | 1.8 | 0.8 | Cross Polar | 1.5 | 33.2 | 1 | 16.2 | 3 | Current
15 | 601 | 5 | A/15/H/07/021/AA | VHLPX6-15 | ANDREWS ANTENNAS | 1.8m 46.2dBi PARABOLIC | 46.2 | 1.8 | 0.8 | Cross Polar | 1.8 | 26.2 | 2 | 10.2 | 3 | Current
15 | 601 | 6 | A/15/H/07/021/AA | VHLPX6-15 | ANDREWS ANTENNAS | 1.8m 46.2dBi PARABOLIC | 46.2 | 1.8 | 0.8 | Cross Polar | 3 | 26.2 | 3 | 10.2 | 3 | Current
15 | 601 | 7 | A/15/H/07/021/AA | VHLPX6-15 | ANDREWS ANTENNAS | 1.8m 46.2dBi PARABOLIC | 46.2 | 1.8 | 0.8 | Cross Polar | 4 | 20.2 | 4 | 5.2 | 3 | Current
15 | 601 | 8 | A/15/H/07/021/AA | VHLPX6-15 | ANDREWS ANTENNAS | 1.8m 46.2dBi PARABOLIC | 46.2 | 1.8 | 0.8 | Cross Polar | 5.5 | 14.2 | 5 | 0.2 | 3 | Current
15 | 601 | 9 | A/15/H/07/021/AA | VHLPX6-15 | ANDREWS ANTENNAS | 1.8m 46.2dBi PARABOLIC | 46.2 | 1.8 | 0.8 | Cross Polar | 7.5 | 10.2 | 6 | 0.2 | 3 | Current
15 | 601 | 10 | A/15/H/07/021/AA | VHLPX6-15 | ANDREWS ANTENNAS | 1.8m 46.2dBi PARABOLIC | 46.2 | 1.8 | 0.8 | Cross Polar | 8.5 | 10.2 | 8 | -7.8 | 3 | Current
15 | 601 | 11 | A/15/H/07/021/AA | VHLPX6-15 | ANDREWS ANTENNAS | 1.8m 46.2dBi PARABOLIC | 46.2 | 1.8 | 0.8 | Cross Polar | 10.5 | 6.2 | 10 | -7.8 | 3 | Current
15 | 601 | 12 | A/15/H/07/021/AA | VHLPX6-15 | ANDREWS ANTENNAS | 1.8m 46.2dBi PARABOLIC | 46.2 | 1.8 | 0.8 | Cross Polar | 15 | 1.2 | 15 | -11.8 | 3 | Current
15 | 601 | 13 | A/15/H/07/021/AA | VHLPX6-15 | ANDREWS ANTENNAS | 1.8m 46.2dBi PARABOLIC | 46.2 | 1.8 | 0.8 | Cross Polar | 18 | 0 | 17.5 | -13.8 | 3 | Current
15 | 601 | 14 | A/15/H/07/021/AA | VHLPX6-15 | ANDREWS ANTENNAS | 1.8m 46.2dBi PARABOLIC | 46.2 | 1.8 | 0.8 | Cross Polar | 22.5 | -1.8 | 27.5 | -13.8 | 3 | Current
15 | 601 | 15 | A/15/H/07/021/AA | VHLPX6-15 | ANDREWS ANTENNAS | 1.8m 46.2dBi PARABOLIC | 46.2 | 1.8 | 0.8 | Cross Polar | 30 | -1.8 | 32.5 | -14.8 | 3 | Current
15 | 601 | 16 | A/15/H/07/021/AA | VHLPX6-15 | ANDREWS ANTENNAS | 1.8m 46.2dBi PARABOLIC | 46.2 | 1.8 | 0.8 | Cross Polar | 37.5 | -3.8 | 40 | -14.8 | 3 | Current
15 | 601 | 17 | A/15/H/07/021/AA | VHLPX6-15 | ANDREWS ANTENNAS | 1.8m 46.2dBi PARABOLIC | 46.2 | 1.8 | 0.8 | Cross Polar | 45 | -3.8 | 45 | -15.8 | 3 | Current
15 | 601 | 18 | A/15/H/07/021/AA | VHLPX6-15 | ANDREWS ANTENNAS | 1.8m 46.2dBi PARABOLIC | 46.2 | 1.8 | 0.8 | Cross Polar | 52.5 | -5.8 | 50 | -16.8 | 3 | Current
15 | 601 | 19 | A/15/H/07/021/AA | VHLPX6-15 | ANDREWS ANTENNAS | 1.8m 46.2dBi PARABOLIC | 46.2 | 1.8 | 0.8 | Cross Polar | 60 | -5.8 | 60 | -23.8 | 3 | Current
15 | 601 | 20 | A/15/H/07/021/AA | VHLPX6-15 | ANDREWS ANTENNAS | 1.8m 46.2dBi PARABOLIC | 46.2 | 1.8 | 0.8 | Cross Polar | 61.5 | -5.8 | 75 | -23.8 | 3 | Current
15 | 601 | 21 | A/15/H/07/021/AA | VHLPX6-15 | ANDREWS ANTENNAS | 1.8m 46.2dBi PARABOLIC | 46.2 | 1.8 | 0.8 | Cross Polar | 90 | -27.8 | 90 | -31.8 | 3 | Current
15 | 601 | 22 | A/15/H/07/021/AA | VHLPX6-15 | ANDREWS ANTENNAS | 1.8m 46.2dBi PARABOLIC | 46.2 | 1.8 | 0.8 | Cross Polar | 180 | -27.8 | 180 | 31.8 | 3 | Current
23G | 602 | 1 | A/23G/H/07/027/AA | VHLPX1-23 | ANDREWS ANTENNAS | 0.3m Parabolic | 35.3 | 0.3 | 3 | Cross Polar | 0 | 35.3 | 0 | 5.3 | 3 | Current
23G | 602 | 2 | A/23G/H/07/027/AA | VHLPX1-23 | ANDREWS ANTENNAS | 0.3m Parabolic | 35.3 | 0.3 | 3 | Cross Polar | 1.5 | 32.8 | 1.5 | 5.3 | 3 | Current
23G | 602 | 3 | A/23G/H/07/027/AA | VHLPX1-23 | ANDREWS ANTENNAS | 0.3m Parabolic | 35.3 | 0.3 | 3 | Cross Polar | 2 | 30.3 | 2 | 5.3 | 3 | Current
23G | 602 | 4 | A/23G/H/07/027/AA | VHLPX1-23 | ANDREWS ANTENNAS | 0.3m Parabolic | 35.3 | 0.3 | 3 | Cross Polar | 2.5 | 27.3 | 2.5 | 5.3 | 3 | Current
23G | 602 | 5 | A/23G/H/07/027/AA | VHLPX1-23 | ANDREWS ANTENNAS | 0.3m Parabolic | 35.3 | 0.3 | 3 | Cross Polar | 3 | 22.8 | 3 | 5.3 | 3 | Current
23G | 602 | 6 | A/23G/H/07/027/AA | VHLPX1-23 | ANDREWS ANTENNAS | 0.3m Parabolic | 35.3 | 0.3 | 3 | Cross Polar | 3.6 | 15.3 | 3.5 | 0 | 3 | Current
23G | 602 | 7 | A/23G/H/07/027/AA | VHLPX1-23 | ANDREWS ANTENNAS | 0.3m Parabolic | 35.3 | 0.3 | 3 | Cross Polar | 6 | 15.3 | 5 | -6.2 | 3 | Current
23G | 602 | 8 | A/23G/H/07/027/AA | VHLPX1-23 | ANDREWS ANTENNAS | 0.3m Parabolic | 35.3 | 0.3 | 3 | Cross Polar | 8 | 13.3 | 7.5 | -6.2 | 3 | Current
23G | 602 | 9 | A/23G/H/07/027/AA | VHLPX1-23 | ANDREWS ANTENNAS | 0.3m Parabolic | 35.3 | 0.3 | 3 | Cross Polar | 10 | 9.3 | 13 | -12.7 | 3 | Current
23G | 602 | 10 | A/23G/H/07/027/AA | VHLPX1-23 | ANDREWS ANTENNAS | 0.3m Parabolic | 35.3 | 0.3 | 3 | Cross Polar | 14 | 7.3 | 14 | -12.7 | 3 | Current
23G | 602 | 11 | A/23G/H/07/027/AA | VHLPX1-23 | ANDREWS ANTENNAS | 0.3m Parabolic | 35.3 | 0.3 | 3 | Cross Polar | 15 | 7.3 | 15 | -12.7 | 3 | Current
23G | 602 | 12 | A/23G/H/07/027/AA | VHLPX1-23 | ANDREWS ANTENNAS | 0.3m Parabolic | 35.3 | 0.3 | 3 | Cross Polar | 20 | 1.3 | 20 | -12.7 | 3 | Current
23G | 602 | 13 | A/23G/H/07/027/AA | VHLPX1-23 | ANDREWS ANTENNAS | 0.3m Parabolic | 35.3 | 0.3 | 3 | Cross Polar | 30 | 1.3 | 30 | -12.7 | 3 | Current
23G | 602 | 14 | A/23G/H/07/027/AA | VHLPX1-23 | ANDREWS ANTENNAS | 0.3m Parabolic | 35.3 | 0.3 | 3 | Cross Polar | 40 | 0.3 | 43 | -12.7 | 3 | Current
23G | 602 | 15 | A/23G/H/07/027/AA | VHLPX1-23 | ANDREWS ANTENNAS | 0.3m Parabolic | 35.3 | 0.3 | 3 | Cross Polar | 45 | -2.2 | 60 | -18.7 | 3 | Current
23G | 602 | 16 | A/23G/H/07/027/AA | VHLPX1-23 | ANDREWS ANTENNAS | 0.3m Parabolic | 35.3 | 0.3 | 3 | Cross Polar | 54 | -3.7 | 95 | -30.7 | 3 | Current
23G | 602 | 17 | A/23G/H/07/027/AA | VHLPX1-23 | ANDREWS ANTENNAS | 0.3m Parabolic | 35.3 | 0.3 | 3 | Cross Polar | 95 | -26.7 | 100 | -30.7 | 3 | Current
23G | 602 | 18 | A/23G/H/07/027/AA | VHLPX1-23 | ANDREWS ANTENNAS | 0.3m Parabolic | 35.3 | 0.3 | 3 | Cross Polar | 180 | -26.7 | 180 | -30.7 | 3 | Current
23G | 603 | 1 | A/23G/H/07/028/AA | VHLPX2-23 | ANDREWS ANTENNAS | 0.6m Parabolic | 40.2 | 0.6 | 1.6 | Cross Polar | 0 | 40.2 | 0 | 10.2 | 3 | Current
23G | 603 | 2 | A/23G/H/07/028/AA | VHLPX2-23 | ANDREWS ANTENNAS | 0.6m Parabolic | 40.2 | 0.6 | 1.6 | Cross Polar | 0.7 | 38.3 | 0.7 | 10.2 | 3 | Current
23G | 603 | 3 | A/23G/H/07/028/AA | VHLPX2-23 | ANDREWS ANTENNAS | 0.6m Parabolic | 40.2 | 0.6 | 1.6 | Cross Polar | 1 | 36.9 | 1 | 10.2 | 3 | Current
23G | 603 | 4 | A/23G/H/07/028/AA | VHLPX2-23 | ANDREWS ANTENNAS | 0.6m Parabolic | 40.2 | 0.6 | 1.6 | Cross Polar | 1.2 | 34.7 | 1.2 | 10.2 | 3 | Current
23G | 603 | 5 | A/23G/H/07/028/AA | VHLPX2-23 | ANDREWS ANTENNAS | 0.6m Parabolic | 40.2 | 0.6 | 1.6 | Cross Polar | 1.5 | 32.5 | 1.5 | 10.2 | 3 | Current
23G | 603 | 6 | A/23G/H/07/028/AA | VHLPX2-23 | ANDREWS ANTENNAS | 0.6m Parabolic | 40.2 | 0.6 | 1.6 | Cross Polar | 1.7 | 29.1 | 1.7 | 10.2 | 3 | Current
23G | 603 | 7 | A/23G/H/07/028/AA | VHLPX2-23 | ANDREWS ANTENNAS | 0.6m Parabolic | 40.2 | 0.6 | 1.6 | Cross Polar | 2 | 24.3 | 2 | 10.2 | 3 | Current
23G | 603 | 8 | A/23G/H/07/028/AA | VHLPX2-23 | ANDREWS ANTENNAS | 0.6m Parabolic | 40.2 | 0.6 | 1.6 | Cross Polar | 2.2 | 18.2 | 3 | 5.2 | 3 | Current
23G | 603 | 9 | A/23G/H/07/028/AA | VHLPX2-23 | ANDREWS ANTENNAS | 0.6m Parabolic | 40.2 | 0.6 | 1.6 | Cross Polar | 5 | 15.2 | 4 | 0 | 3 | Current
23G | 603 | 10 | A/23G/H/07/028/AA | VHLPX2-23 | ANDREWS ANTENNAS | 0.6m Parabolic | 40.2 | 0.6 | 1.6 | Cross Polar | 10 | 9.2 | 5 | -5.8 | 3 | Current
23G | 603 | 11 | A/23G/H/07/028/AA | VHLPX2-23 | ANDREWS ANTENNAS | 0.6m Parabolic | 40.2 | 0.6 | 1.6 | Cross Polar | 15 | 4.2 | 10 | -5.8 | 3 | Current
23G | 603 | 12 | A/23G/H/07/028/AA | VHLPX2-23 | ANDREWS ANTENNAS | 0.6m Parabolic | 40.2 | 0.6 | 1.6 | Cross Polar | 22.5 | 0 | 15 | -13.8 | 3 | Current
23G | 603 | 13 | A/23G/H/07/028/AA | VHLPX2-23 | ANDREWS ANTENNAS | 0.6m Parabolic | 40.2 | 0.6 | 1.6 | Cross Polar | 30 | -1.8 | 35 | -13.8 | 3 | Current
23G | 603 | 14 | A/23G/H/07/028/AA | VHLPX2-23 | ANDREWS ANTENNAS | 0.6m Parabolic | 40.2 | 0.6 | 1.6 | Cross Polar | 52 | -1.8 | 75 | -31.8 | 3 | Current
23G | 603 | 15 | A/23G/H/07/028/AA | VHLPX2-23 | ANDREWS ANTENNAS | 0.6m Parabolic | 40.2 | 0.6 | 1.6 | Cross Polar | 60 | -5.8 | 100 | -31.8 | 3 | Current
23G | 603 | 16 | A/23G/H/07/028/AA | VHLPX2-23 | ANDREWS ANTENNAS | 0.6m Parabolic | 40.2 | 0.6 | 1.6 | Cross Polar | 90 | -25.8 | 110 | -31.8 | 3 | Current
23G | 603 | 17 | A/23G/H/07/028/AA | VHLPX2-23 | ANDREWS ANTENNAS | 0.6m Parabolic | 40.2 | 0.6 | 1.6 | Cross Polar | 180 | -25.8 | 180 | -31.8 | 3 | Current
23G | 604 | 1 | A/23G/H/07/029/AA | VHLPX2.5-23 | ANDREWS ANTENNAS | 0.8m 43dBi PARABOLIC | 43 | 0.8 | 1.2 | Cross Polar | 0 | 43 | 0 | 13 | 3 | Current
23G | 604 | 2 | A/23G/H/07/029/AA | VHLPX2.5-23 | ANDREWS ANTENNAS | 0.8m 43dBi PARABOLIC | 43 | 0.8 | 1.2 | Cross Polar | 0.3 | 40.7 | 1 | 13 | 3 | Current
23G | 604 | 3 | A/23G/H/07/029/AA | VHLPX2.5-23 | ANDREWS ANTENNAS | 0.8m 43dBi PARABOLIC | 43 | 0.8 | 1.2 | Cross Polar | 0.5 | 37 | 2 | 5 | 3 | Current
23G | 604 | 4 | A/23G/H/07/029/AA | VHLPX2.5-23 | ANDREWS ANTENNAS | 0.8m 43dBi PARABOLIC | 43 | 0.8 | 1.2 | Cross Polar | 0.7 | 30.5 | 2.5 | 0 | 3 | Current
23G | 604 | 5 | A/23G/H/07/029/AA | VHLPX2.5-23 | ANDREWS ANTENNAS | 0.8m 43dBi PARABOLIC | 43 | 0.8 | 1.2 | Cross Polar | 0.8 | 29 | 3 | -5 | 3 | Current
23G | 604 | 6 | A/23G/H/07/029/AA | VHLPX2.5-23 | ANDREWS ANTENNAS | 0.8m 43dBi PARABOLIC | 43 | 0.8 | 1.2 | Cross Polar | 1.5 | 29 | 6.5 | -13 | 3 | Current
23G | 604 | 7 | A/23G/H/07/029/AA | VHLPX2.5-23 | ANDREWS ANTENNAS | 0.8m 43dBi PARABOLIC | 43 | 0.8 | 1.2 | Cross Polar | 2 | 23 | 10 | -13 | 3 | Current
23G | 604 | 8 | A/23G/H/07/029/AA | VHLPX2.5-23 | ANDREWS ANTENNAS | 0.8m 43dBi PARABOLIC | 43 | 0.8 | 1.2 | Cross Polar | 3 | 17 | 15 | -16 | 3 | Current
23G | 604 | 9 | A/23G/H/07/029/AA | VHLPX2.5-23 | ANDREWS ANTENNAS | 0.8m 43dBi PARABOLIC | 43 | 0.8 | 1.2 | Cross Polar | 5 | 13 | 25 | -19 | 3 | Current
23G | 604 | 10 | A/23G/H/07/029/AA | VHLPX2.5-23 | ANDREWS ANTENNAS | 0.8m 43dBi PARABOLIC | 43 | 0.8 | 1.2 | Cross Polar | 6 | 11 | 30 | -19 | 3 | Current
23G | 604 | 11 | A/23G/H/07/029/AA | VHLPX2.5-23 | ANDREWS ANTENNAS | 0.8m 43dBi PARABOLIC | 43 | 0.8 | 1.2 | Cross Polar | 12 | 1 | 35 | -19 | 3 | Current
23G | 604 | 12 | A/23G/H/07/029/AA | VHLPX2.5-23 | ANDREWS ANTENNAS | 0.8m 43dBi PARABOLIC | 43 | 0.8 | 1.2 | Cross Polar | 15 | 1 | 45 | -19 | 3 | Current
23G | 604 | 13 | A/23G/H/07/029/AA | VHLPX2.5-23 | ANDREWS ANTENNAS | 0.8m 43dBi PARABOLIC | 43 | 0.8 | 1.2 | Cross Polar | 16 | 0 | 60 | -25 | 3 | Current
23G | 604 | 14 | A/23G/H/07/029/AA | VHLPX2.5-23 | ANDREWS ANTENNAS | 0.8m 43dBi PARABOLIC | 43 | 0.8 | 1.2 | Cross Polar | 20 | -4 | 92 | -34 | 3 | Current
23G | 604 | 15 | A/23G/H/07/029/AA | VHLPX2.5-23 | ANDREWS ANTENNAS | 0.8m 43dBi PARABOLIC | 43 | 0.8 | 1.2 | Cross Polar | 30 | -4 | 180 | -34 | 3 | Current
23G | 604 | 16 | A/23G/H/07/029/AA | VHLPX2.5-23 | ANDREWS ANTENNAS | 0.8m 43dBi PARABOLIC | 43 | 0.8 | 1.2 | Cross Polar | 40 | -4 |  |  | 3 | Current
23G | 604 | 17 | A/23G/H/07/029/AA | VHLPX2.5-23 | ANDREWS ANTENNAS | 0.8m 43dBi PARABOLIC | 43 | 0.8 | 1.2 | Cross Polar | 60 | -13 |  |  | 3 | Current
23G | 604 | 18 | A/23G/H/07/029/AA | VHLPX2.5-23 | ANDREWS ANTENNAS | 0.8m 43dBi PARABOLIC | 43 | 0.8 | 1.2 | Cross Polar | 90 | -29 |  |  | 3 | Current
23G | 604 | 19 | A/23G/H/07/029/AA | VHLPX2.5-23 | ANDREWS ANTENNAS | 0.8m 43dBi PARABOLIC | 43 | 0.8 | 1.2 | Cross Polar | 100 | -31 |  |  | 3 | Current
23G | 604 | 20 | A/23G/H/07/029/AA | VHLPX2.5-23 | ANDREWS ANTENNAS | 0.8m 43dBi PARABOLIC | 43 | 0.8 | 1.2 | Cross Polar | 180 | -31 |  |  | 3 | Current
23G | 605 | 1 | A/23G/H/07/030/AA | VHLPX4-23 | ANDREWS ANTENNAS | 1.2m Parabolic | 46.7 | 1.2 | 0.8 | Cross Polar | 0 | 46.7 | 0 | 16.7 | 3 | Current
23G | 605 | 2 | A/23G/H/07/030/AA | VHLPX4-23 | ANDREWS ANTENNAS | 1.2m Parabolic | 46.7 | 1.2 | 0.8 | Cross Polar | 0.5 | 45.2 | 0.5 | 16.7 | 3 | Current
23G | 605 | 3 | A/23G/H/07/030/AA | VHLPX4-23 | ANDREWS ANTENNAS | 1.2m Parabolic | 46.7 | 1.2 | 0.8 | Cross Polar | 0.6 | 44.1 | 0.6 | 16.7 | 3 | Current
23G | 605 | 4 | A/23G/H/07/030/AA | VHLPX4-23 | ANDREWS ANTENNAS | 1.2m Parabolic | 46.7 | 1.2 | 0.8 | Cross Polar | 0.7 | 43 | 0.7 | 16.7 | 3 | Current
23G | 605 | 5 | A/23G/H/07/030/AA | VHLPX4-23 | ANDREWS ANTENNAS | 1.2m Parabolic | 46.7 | 1.2 | 0.8 | Cross Polar | 0.8 | 41.7 | 0.8 | 16.7 | 3 | Current
23G | 605 | 6 | A/23G/H/07/030/AA | VHLPX4-23 | ANDREWS ANTENNAS | 1.2m Parabolic | 46.7 | 1.2 | 0.8 | Cross Polar | 0.9 | 40.3 | 0.9 | 16.7 | 3 | Current
23G | 605 | 7 | A/23G/H/07/030/AA | VHLPX4-23 | ANDREWS ANTENNAS | 1.2m Parabolic | 46.7 | 1.2 | 0.8 | Cross Polar | 1 | 38.1 | 1 | 16.7 | 3 | Current
23G | 605 | 8 | A/23G/H/07/030/AA | VHLPX4-23 | ANDREWS ANTENNAS | 1.2m Parabolic | 46.7 | 1.2 | 0.8 | Cross Polar | 1.1 | 36.1 | 1.1 | 16.7 | 3 | Current
23G | 605 | 9 | A/23G/H/07/030/AA | VHLPX4-23 | ANDREWS ANTENNAS | 1.2m Parabolic | 46.7 | 1.2 | 0.8 | Cross Polar | 1.2 | 31.7 | 1.2 | 16.7 | 3 | Current
23G | 605 | 10 | A/23G/H/07/030/AA | VHLPX4-23 | ANDREWS ANTENNAS | 1.2m Parabolic | 46.7 | 1.2 | 0.8 | Cross Polar | 2 | 31.7 | 2 | 16.7 | 3 | Current
23G | 605 | 11 | A/23G/H/07/030/AA | VHLPX4-23 | ANDREWS ANTENNAS | 1.2m Parabolic | 46.7 | 1.2 | 0.8 | Cross Polar | 3 | 26.7 | 2.5 | 16.7 | 3 | Current
23G | 605 | 12 | A/23G/H/07/030/AA | VHLPX4-23 | ANDREWS ANTENNAS | 1.2m Parabolic | 46.7 | 1.2 | 0.8 | Cross Polar | 3.5 | 26.7 | 4.5 | 0 | 3 | Current
23G | 605 | 13 | A/23G/H/07/030/AA | VHLPX4-23 | ANDREWS ANTENNAS | 1.2m Parabolic | 46.7 | 1.2 | 0.8 | Cross Polar | 5 | 19.7 | 5 | -4.3 | 3 | Current
23G | 605 | 14 | A/23G/H/07/030/AA | VHLPX4-23 | ANDREWS ANTENNAS | 1.2m Parabolic | 46.7 | 1.2 | 0.8 | Cross Polar | 10 | 13.7 | 10 | -4.3 | 3 | Current
23G | 605 | 15 | A/23G/H/07/030/AA | VHLPX4-23 | ANDREWS ANTENNAS | 1.2m Parabolic | 46.7 | 1.2 | 0.8 | Cross Polar | 15 | 10.7 | 15 | -6.3 | 3 | Current
23G | 605 | 16 | A/23G/H/07/030/AA | VHLPX4-23 | ANDREWS ANTENNAS | 1.2m Parabolic | 46.7 | 1.2 | 0.8 | Cross Polar | 23.5 | 6.7 | 20 | -6.3 | 3 | Current
23G | 605 | 17 | A/23G/H/07/030/AA | VHLPX4-23 | ANDREWS ANTENNAS | 1.2m Parabolic | 46.7 | 1.2 | 0.8 | Cross Polar | 30 | 2.7 | 36.5 | -12.3 | 3 | Current
23G | 605 | 18 | A/23G/H/07/030/AA | VHLPX4-23 | ANDREWS ANTENNAS | 1.2m Parabolic | 46.7 | 1.2 | 0.8 | Cross Polar | 48 | 2.7 | 50 | -15.3 | 3 | Current
23G | 605 | 19 | A/23G/H/07/030/AA | VHLPX4-23 | ANDREWS ANTENNAS | 1.2m Parabolic | 46.7 | 1.2 | 0.8 | Cross Polar | 55 | 0 | 81 | -28.3 | 3 | Current
23G | 605 | 20 | A/23G/H/07/030/AA | VHLPX4-23 | ANDREWS ANTENNAS | 1.2m Parabolic | 46.7 | 1.2 | 0.8 | Cross Polar | 65 | -7.3 | 90 | -28.3 | 3 | Current
23G | 605 | 21 | A/23G/H/07/030/AA | VHLPX4-23 | ANDREWS ANTENNAS | 1.2m Parabolic | 46.7 | 1.2 | 0.8 | Cross Polar | 85 | -25.3 | 100 | -28.3 | 3 | Current
23G | 605 | 22 | A/23G/H/07/030/AA | VHLPX4-23 | ANDREWS ANTENNAS | 1.2m Parabolic | 46.7 | 1.2 | 0.8 | Cross Polar | 180 | -25.3 | 180 | -28.3 | 3 | Current
25 | 606 | 1 | A/25/H/07/032/AA | VHLPX1-26 | ANDREWS ANTENNAS | 1ft Dual Polarized | 36.6 | 0.3 | 2.5 | Cross Polar | 0 | 36.6 | 0 | 6.6 |  | Current
25 | 606 | 2 | A/25/H/07/032/AA | VHLPX1-26 | ANDREWS ANTENNAS | 1ft Dual Polarized | 36.6 | 0.3 | 2.5 | Cross Polar | 1 | 35.2 | 1 | 6.6 |  | Current
25 | 606 | 3 | A/25/H/07/032/AA | VHLPX1-26 | ANDREWS ANTENNAS | 1ft Dual Polarized | 36.6 | 0.3 | 2.5 | Cross Polar | 1.5 | 33.5 | 1.5 | 6.6 |  | Current
25 | 606 | 4 | A/25/H/07/032/AA | VHLPX1-26 | ANDREWS ANTENNAS | 1ft Dual Polarized | 36.6 | 0.3 | 2.5 | Cross Polar | 2 | 31.1 | 2 | 6.6 |  | Current
25 | 606 | 5 | A/25/H/07/032/AA | VHLPX1-26 | ANDREWS ANTENNAS | 1ft Dual Polarized | 36.6 | 0.3 | 2.5 | Cross Polar | 2.5 | 27.8 | 2.5 | 6.6 |  | Current
25 | 606 | 6 | A/25/H/07/032/AA | VHLPX1-26 | ANDREWS ANTENNAS | 1ft Dual Polarized | 36.6 | 0.3 | 2.5 | Cross Polar | 3 | 23.6 | 3 | 3.6 |  | Current
25 | 606 | 7 | A/25/H/07/032/AA | VHLPX1-26 | ANDREWS ANTENNAS | 1ft Dual Polarized | 36.6 | 0.3 | 2.5 | Cross Polar | 3.5 | 14.6 | 4 | 0.6 |  | Current
25 | 606 | 8 | A/25/H/07/032/AA | VHLPX1-26 | ANDREWS ANTENNAS | 1ft Dual Polarized | 36.6 | 0.3 | 2.5 | Cross Polar | 5.5 | 14.6 | 5 | -3.5 |  | Current
25 | 606 | 9 | A/25/H/07/032/AA | VHLPX1-26 | ANDREWS ANTENNAS | 1ft Dual Polarized | 36.6 | 0.3 | 2.5 | Cross Polar | 6.5 | 10.6 | 7.5 | -5.4 |  | Current
25 | 606 | 10 | A/25/H/07/032/AA | VHLPX1-26 | ANDREWS ANTENNAS | 1ft Dual Polarized | 36.6 | 0.3 | 2.5 | Cross Polar | 8 | 10.6 | 10 | -9.4 |  | Current
25 | 606 | 11 | A/25/H/07/032/AA | VHLPX1-26 | ANDREWS ANTENNAS | 1ft Dual Polarized | 36.6 | 0.3 | 2.5 | Cross Polar | 9 | 8.6 | 15 | -15.4 |  | Current
25 | 606 | 12 | A/25/H/07/032/AA | VHLPX1-26 | ANDREWS ANTENNAS | 1ft Dual Polarized | 36.6 | 0.3 | 2.5 | Cross Polar | 15 | 8.6 | 20 | -15.4 |  | Current
25 | 606 | 13 | A/25/H/07/032/AA | VHLPX1-26 | ANDREWS ANTENNAS | 1ft Dual Polarized | 36.6 | 0.3 | 2.5 | Cross Polar | 18 | 3.6 | 22 | -15.4 |  | Current
25 | 606 | 14 | A/25/H/07/032/AA | VHLPX1-26 | ANDREWS ANTENNAS | 1ft Dual Polarized | 36.6 | 0.3 | 2.5 | Cross Polar | 20.5 | 3.6 | 24 | -15.4 |  | Current
25 | 606 | 15 | A/25/H/07/032/AA | VHLPX1-26 | ANDREWS ANTENNAS | 1ft Dual Polarized | 36.6 | 0.3 | 2.5 | Cross Polar | 22.5 | 2.6 | 25 | -15.4 |  | Current
25 | 606 | 16 | A/25/H/07/032/AA | VHLPX1-26 | ANDREWS ANTENNAS | 1ft Dual Polarized | 36.6 | 0.3 | 2.5 | Cross Polar | 27 | 1.1 | 27 | -15.4 |  | Current
25 | 606 | 17 | A/25/H/07/032/AA | VHLPX1-26 | ANDREWS ANTENNAS | 1ft Dual Polarized | 36.6 | 0.3 | 2.5 | Cross Polar | 30 | -0.4 | 35 | -15.4 |  | Current
25 | 606 | 18 | A/25/H/07/032/AA | VHLPX1-26 | ANDREWS ANTENNAS | 1ft Dual Polarized | 36.6 | 0.3 | 2.5 | Cross Polar | 45 | -0.4 | 75 | -27.4 |  | Current
25 | 606 | 19 | A/25/H/07/032/AA | VHLPX1-26 | ANDREWS ANTENNAS | 1ft Dual Polarized | 36.6 | 0.3 | 2.5 | Cross Polar | 47.5 | -0.4 | 80 | -27.4 |  | Current
25 | 606 | 20 | A/25/H/07/032/AA | VHLPX1-26 | ANDREWS ANTENNAS | 1ft Dual Polarized | 36.6 | 0.3 | 2.5 | Cross Polar | 57.5 | -7.4 | 90 | -29.4 |  | Current
25 | 606 | 21 | A/25/H/07/032/AA | VHLPX1-26 | ANDREWS ANTENNAS | 1ft Dual Polarized | 36.6 | 0.3 | 2.5 | Cross Polar | 93 | -26.4 | 100 | -29.4 |  | Current
25 | 606 | 22 | A/25/H/07/032/AA | VHLPX1-26 | ANDREWS ANTENNAS | 1ft Dual Polarized | 36.6 | 0.3 | 2.5 | Cross Polar | 180 | -26.4 | 180 | -29.4 |  | Current
25 | 607 | 1 | A/25/H/07/033/AA | VHLPX2-26 | ANDREWS ANTENNAS | 2ft Dual Polarized | 41.2 | 0.6 | 1.5 | Cross Polar | 0 | 41.2 | 0 | 11.2 |  | Current
25 | 607 | 2 | A/25/H/07/033/AA | VHLPX2-26 | ANDREWS ANTENNAS | 2ft Dual Polarized | 41.2 | 0.6 | 1.5 | Cross Polar | 0.5 | 40.1 | 0.5 | 11.2 |  | Current
25 | 607 | 3 | A/25/H/07/033/AA | VHLPX2-26 | ANDREWS ANTENNAS | 2ft Dual Polarized | 41.2 | 0.6 | 1.5 | Cross Polar | 0.7 | 38.7 | 0.7 | 11.2 |  | Current
25 | 607 | 4 | A/25/H/07/033/AA | VHLPX2-26 | ANDREWS ANTENNAS | 2ft Dual Polarized | 41.2 | 0.6 | 1.5 | Cross Polar | 1 | 36.5 | 1 | 11.2 |  | Current
25 | 607 | 5 | A/25/H/07/033/AA | VHLPX2-26 | ANDREWS ANTENNAS | 2ft Dual Polarized | 41.2 | 0.6 | 1.5 | Cross Polar | 1.2 | 33.4 | 1.2 | 11.2 |  | Current
25 | 607 | 6 | A/25/H/07/033/AA | VHLPX2-26 | ANDREWS ANTENNAS | 2ft Dual Polarized | 41.2 | 0.6 | 1.5 | Cross Polar | 1.5 | 29.5 | 1.5 | 11.2 |  | Current
25 | 607 | 7 | A/25/H/07/033/AA | VHLPX2-26 | ANDREWS ANTENNAS | 2ft Dual Polarized | 41.2 | 0.6 | 1.5 | Cross Polar | 1.7 | 23.5 | 1.7 | 11.2 |  | Current
25 | 607 | 8 | A/25/H/07/033/AA | VHLPX2-26 | ANDREWS ANTENNAS | 2ft Dual Polarized | 41.2 | 0.6 | 1.5 | Cross Polar | 1.9 | 18.2 | 2 | 11.2 |  | Current
25 | 607 | 9 | A/25/H/07/033/AA | VHLPX2-26 | ANDREWS ANTENNAS | 2ft Dual Polarized | 41.2 | 0.6 | 1.5 | Cross Polar | 3.5 | 18.2 | 4 | 0 |  | Current
25 | 607 | 10 | A/25/H/07/033/AA | VHLPX2-26 | ANDREWS ANTENNAS | 2ft Dual Polarized | 41.2 | 0.6 | 1.5 | Cross Polar | 4 | 15.2 | 5 | -4.8 |  | Current
25 | 607 | 11 | A/25/H/07/033/AA | VHLPX2-26 | ANDREWS ANTENNAS | 2ft Dual Polarized | 41.2 | 0.6 | 1.5 | Cross Polar | 6 | 15.2 | 6 | -4.8 |  | Current
25 | 607 | 12 | A/25/H/07/033/AA | VHLPX2-26 | ANDREWS ANTENNAS | 2ft Dual Polarized | 41.2 | 0.6 | 1.5 | Cross Polar | 7.5 | 9.2 | 8.5 | -9.8 |  | Current
25 | 607 | 13 | A/25/H/07/033/AA | VHLPX2-26 | ANDREWS ANTENNAS | 2ft Dual Polarized | 41.2 | 0.6 | 1.5 | Cross Polar | 10 | 9.2 | 12 | -9.8 |  | Current
25 | 607 | 14 | A/25/H/07/033/AA | VHLPX2-26 | ANDREWS ANTENNAS | 2ft Dual Polarized | 41.2 | 0.6 | 1.5 | Cross Polar | 15 | 5.2 | 15 | -13.8 |  | Current
25 | 607 | 15 | A/25/H/07/033/AA | VHLPX2-26 | ANDREWS ANTENNAS | 2ft Dual Polarized | 41.2 | 0.6 | 1.5 | Cross Polar | 22.5 | 1.2 | 21 | -13.8 |  | Current
25 | 607 | 16 | A/25/H/07/033/AA | VHLPX2-26 | ANDREWS ANTENNAS | 2ft Dual Polarized | 41.2 | 0.6 | 1.5 | Cross Polar | 27.5 | 1.2 | 24 | -16.8 |  | Current
25 | 607 | 17 | A/25/H/07/033/AA | VHLPX2-26 | ANDREWS ANTENNAS | 2ft Dual Polarized | 41.2 | 0.6 | 1.5 | Cross Polar | 30 | 0.2 | 30 | -16.8 |  | Current
25 | 607 | 18 | A/25/H/07/033/AA | VHLPX2-26 | ANDREWS ANTENNAS | 2ft Dual Polarized | 41.2 | 0.6 | 1.5 | Cross Polar | 31 | -0.8 | 35 | -16.8 |  | Current
25 | 607 | 19 | A/25/H/07/033/AA | VHLPX2-26 | ANDREWS ANTENNAS | 2ft Dual Polarized | 41.2 | 0.6 | 1.5 | Cross Polar | 52.5 | -0.8 | 49 | -16.8 |  | Current
25 | 607 | 20 | A/25/H/07/033/AA | VHLPX2-26 | ANDREWS ANTENNAS | 2ft Dual Polarized | 41.2 | 0.6 | 1.5 | Cross Polar | 55 | -0.8 | 75 | -26.8 |  | Current
25 | 607 | 21 | A/25/H/07/033/AA | VHLPX2-26 | ANDREWS ANTENNAS | 2ft Dual Polarized | 41.2 | 0.6 | 1.5 | Cross Polar | 70 | -8.8 | 80 | -26.8 |  | Current
25 | 607 | 22 | A/25/H/07/033/AA | VHLPX2-26 | ANDREWS ANTENNAS | 2ft Dual Polarized | 41.2 | 0.6 | 1.5 | Cross Polar | 87.5 | -26.8 | 100 | -26.8 |  | Current
25 | 607 | 23 | A/25/H/07/033/AA | VHLPX2-26 | ANDREWS ANTENNAS | 2ft Dual Polarized | 41.2 | 0.6 | 1.5 | Cross Polar | 180 | -26.8 | 180 | -26.8 |  | Current
25 | 608 | 1 | A/25/H/07/034/AA | VHLPX2.5-26 | ANDREWS ANTENNAS | 0.8m 44.1dBi PARABOLIC | 44.1 | 0.8 | 1 | Cross Polar | 0 | 44.1 | 0 | 14.1 | 3 | Current
25 | 608 | 2 | A/25/H/07/034/AA | VHLPX2.5-26 | ANDREWS ANTENNAS | 0.8m 44.1dBi PARABOLIC | 44.1 | 0.8 | 1 | Cross Polar | 0.5 | 41.6 | 2 | 14.1 | 3 | Current
25 | 608 | 3 | A/25/H/07/034/AA | VHLPX2.5-26 | ANDREWS ANTENNAS | 0.8m 44.1dBi PARABOLIC | 44.1 | 0.8 | 1 | Cross Polar | 0.7 | 38.8 | 5 | -5.9 | 3 | Current
25 | 608 | 4 | A/25/H/07/034/AA | VHLPX2.5-26 | ANDREWS ANTENNAS | 0.8m 44.1dBi PARABOLIC | 44.1 | 0.8 | 1 | Cross Polar | 0.9 | 34.3 | 15 | -9.9 | 3 | Current
25 | 608 | 5 | A/25/H/07/034/AA | VHLPX2.5-26 | ANDREWS ANTENNAS | 0.8m 44.1dBi PARABOLIC | 44.1 | 0.8 | 1 | Cross Polar | 1 | 31.7 | 30 | -9.9 | 3 | Current
25 | 608 | 6 | A/25/H/07/034/AA | VHLPX2.5-26 | ANDREWS ANTENNAS | 0.8m 44.1dBi PARABOLIC | 44.1 | 0.8 | 1 | Cross Polar | 1.05 | 30.1 | 40 | -16.9 | 3 | Current
25 | 608 | 7 | A/25/H/07/034/AA | VHLPX2.5-26 | ANDREWS ANTENNAS | 0.8m 44.1dBi PARABOLIC | 44.1 | 0.8 | 1 | Cross Polar | 2.25 | 30.1 | 50 | -16.9 | 3 | Current
25 | 608 | 8 | A/25/H/07/034/AA | VHLPX2.5-26 | ANDREWS ANTENNAS | 0.8m 44.1dBi PARABOLIC | 44.1 | 0.8 | 1 | Cross Polar | 3 | 24.1 | 71 | -27.9 | 3 | Current
25 | 608 | 9 | A/25/H/07/034/AA | VHLPX2.5-26 | ANDREWS ANTENNAS | 0.8m 44.1dBi PARABOLIC | 44.1 | 0.8 | 1 | Cross Polar | 5 | 15.1 | 180 | -27.9 | 3 | Current
25 | 608 | 10 | A/25/H/07/034/AA | VHLPX2.5-26 | ANDREWS ANTENNAS | 0.8m 44.1dBi PARABOLIC | 44.1 | 0.8 | 1 | Cross Polar | 15 | 4.1 |  |  | 3 | Current
25 | 608 | 11 | A/25/H/07/034/AA | VHLPX2.5-26 | ANDREWS ANTENNAS | 0.8m 44.1dBi PARABOLIC | 44.1 | 0.8 | 1 | Cross Polar | 40 | 0 |  |  | 3 | Current
25 | 608 | 12 | A/25/H/07/034/AA | VHLPX2.5-26 | ANDREWS ANTENNAS | 0.8m 44.1dBi PARABOLIC | 44.1 | 0.8 | 1 | Cross Polar | 50 | -1.9 |  |  | 3 | Current
25 | 608 | 13 | A/25/H/07/034/AA | VHLPX2.5-26 | ANDREWS ANTENNAS | 0.8m 44.1dBi PARABOLIC | 44.1 | 0.8 | 1 | Cross Polar | 95 | -27.9 |  |  | 3 | Current
25 | 608 | 14 | A/25/H/07/034/AA | VHLPX2.5-26 | ANDREWS ANTENNAS | 0.8m 44.1dBi PARABOLIC | 44.1 | 0.8 | 1 | Cross Polar | 180 | -27.9 |  |  | 3 | Current
25 | 609 | 1 | A/25/H/07/035/AA | VHLPX4-26 | ANDREWS ANTENNAS | 4ft Dual Polarized | 47.4 | 1.2 | 0.6 | Cross Polar | 0 | 47.4 | 0 | 17.4 |  | Current
25 | 609 | 2 | A/25/H/07/035/AA | VHLPX4-26 | ANDREWS ANTENNAS | 4ft Dual Polarized | 47.4 | 1.2 | 0.6 | Cross Polar | 0.2 | 45.8 | 0.2 | 17.4 |  | Current
25 | 609 | 3 | A/25/H/07/035/AA | VHLPX4-26 | ANDREWS ANTENNAS | 4ft Dual Polarized | 47.4 | 1.2 | 0.6 | Cross Polar | 0.3 | 44.2 | 0.3 | 17.4 |  | Current
25 | 609 | 4 | A/25/H/07/035/AA | VHLPX4-26 | ANDREWS ANTENNAS | 4ft Dual Polarized | 47.4 | 1.2 | 0.6 | Cross Polar | 0.4 | 41.9 | 0.4 | 17.4 |  | Current
25 | 609 | 5 | A/25/H/07/035/AA | VHLPX4-26 | ANDREWS ANTENNAS | 4ft Dual Polarized | 47.4 | 1.2 | 0.6 | Cross Polar | 0.5 | 38.4 | 0.5 | 17.4 |  | Current
25 | 609 | 6 | A/25/H/07/035/AA | VHLPX4-26 | ANDREWS ANTENNAS | 4ft Dual Polarized | 47.4 | 1.2 | 0.6 | Cross Polar | 0.6 | 35.4 | 0.6 | 17.4 |  | Current
25 | 609 | 7 | A/25/H/07/035/AA | VHLPX4-26 | ANDREWS ANTENNAS | 4ft Dual Polarized | 47.4 | 1.2 | 0.6 | Cross Polar | 1.2 | 35.4 | 0.8 | 17.4 |  | Current
25 | 609 | 8 | A/25/H/07/035/AA | VHLPX4-26 | ANDREWS ANTENNAS | 4ft Dual Polarized | 47.4 | 1.2 | 0.6 | Cross Polar | 1.5 | 30.4 | 1.5 | 9.4 |  | Current
25 | 609 | 9 | A/25/H/07/035/AA | VHLPX4-26 | ANDREWS ANTENNAS | 4ft Dual Polarized | 47.4 | 1.2 | 0.6 | Cross Polar | 2 | 27.4 | 2 | 6.4 |  | Current
25 | 609 | 10 | A/25/H/07/035/AA | VHLPX4-26 | ANDREWS ANTENNAS | 4ft Dual Polarized | 47.4 | 1.2 | 0.6 | Cross Polar | 2.7 | 20.4 | 2.5 | -0.6 |  | Current
25 | 609 | 11 | A/25/H/07/035/AA | VHLPX4-26 | ANDREWS ANTENNAS | 4ft Dual Polarized | 47.4 | 1.2 | 0.6 | Cross Polar | 4 | 20.4 | 4 | -5.6 |  | Current
25 | 609 | 12 | A/25/H/07/035/AA | VHLPX4-26 | ANDREWS ANTENNAS | 4ft Dual Polarized | 47.4 | 1.2 | 0.6 | Cross Polar | 5.5 | 11.4 | 7.5 | -8.6 |  | Current
25 | 609 | 13 | A/25/H/07/035/AA | VHLPX4-26 | ANDREWS ANTENNAS | 4ft Dual Polarized | 47.4 | 1.2 | 0.6 | Cross Polar | 7.5 | 11.4 | 10 | -9.6 |  | Current
25 | 609 | 14 | A/25/H/07/035/AA | VHLPX4-26 | ANDREWS ANTENNAS | 4ft Dual Polarized | 47.4 | 1.2 | 0.6 | Cross Polar | 9 | 6.9 | 12.5 | -12.6 |  | Current
25 | 609 | 15 | A/25/H/07/035/AA | VHLPX4-26 | ANDREWS ANTENNAS | 4ft Dual Polarized | 47.4 | 1.2 | 0.6 | Cross Polar | 13.5 | 2.9 | 14 | -12.6 |  | Current
25 | 609 | 16 | A/25/H/07/035/AA | VHLPX4-26 | ANDREWS ANTENNAS | 4ft Dual Polarized | 47.4 | 1.2 | 0.6 | Cross Polar | 15 | 1.4 | 15 | -12.6 |  | Current
25 | 609 | 17 | A/25/H/07/035/AA | VHLPX4-26 | ANDREWS ANTENNAS | 4ft Dual Polarized | 47.4 | 1.2 | 0.6 | Cross Polar | 22.5 | 1.4 | 22.5 | -12.6 |  | Current
25 | 609 | 18 | A/25/H/07/035/AA | VHLPX4-26 | ANDREWS ANTENNAS | 4ft Dual Polarized | 47.4 | 1.2 | 0.6 | Cross Polar | 30 | 1.4 | 27.5 | -16.6 |  | Current
25 | 609 | 19 | A/25/H/07/035/AA | VHLPX4-26 | ANDREWS ANTENNAS | 4ft Dual Polarized | 47.4 | 1.2 | 0.6 | Cross Polar | 37 | 0 | 37 | -16 |  | Current
25 | 609 | 20 | A/25/H/07/035/AA | VHLPX4-26 | ANDREWS ANTENNAS | 4ft Dual Polarized | 47.4 | 1.2 | 0.6 | Cross Polar | 40 | -1.6 | 45 | -16.6 |  | Current
25 | 609 | 21 | A/25/H/07/035/AA | VHLPX4-26 | ANDREWS ANTENNAS | 4ft Dual Polarized | 47.4 | 1.2 | 0.6 | Cross Polar | 50 | -1.6 | 52.5 | -22.6 |  | Current
25 | 609 | 22 | A/25/H/07/035/AA | VHLPX4-26 | ANDREWS ANTENNAS | 4ft Dual Polarized | 47.4 | 1.2 | 0.6 | Cross Polar | 67.5 | -16.6 | 60 | -22.6 |  | Current
25 | 609 | 23 | A/25/H/07/035/AA | VHLPX4-26 | ANDREWS ANTENNAS | 4ft Dual Polarized | 47.4 | 1.2 | 0.6 | Cross Polar | 75 | -16.6 | 75 | -27.6 |  | Current
25 | 609 | 24 | A/25/H/07/035/AA | VHLPX4-26 | ANDREWS ANTENNAS | 4ft Dual Polarized | 47.4 | 1.2 | 0.6 | Cross Polar | 90 | -27.6 | 90 | -27.6 |  | Current
25 | 609 | 25 | A/25/H/07/035/AA | VHLPX4-26 | ANDREWS ANTENNAS | 4ft Dual Polarized | 47.4 | 1.2 | 0.6 | Cross Polar | 180 | -27.6 | 180 | -27.6 |  | Current
38 | 610 | 1 | A/38/H/07/037/AA | VHLPX2-38 | ANDREWS ANTENNAS | 0.6m Parabolic | 45.2 | 0.6 | 0.9 | Cross Polar | 0 | 45.2 | 0 | 15.2 | 3B | Current
38 | 610 | 2 | A/38/H/07/037/AA | VHLPX2-38 | ANDREWS ANTENNAS | 0.6m Parabolic | 45.2 | 0.6 | 0.9 | Cross Polar | 0.6 | 42.2 | 0.6 | 15.2 | 3B | Current
38 | 610 | 3 | A/38/H/07/037/AA | VHLPX2-38 | ANDREWS ANTENNAS | 0.6m Parabolic | 45.2 | 0.6 | 0.9 | Cross Polar | 0.8 | 39.2 | 0.8 | 15.2 | 3B | Current
38 | 610 | 4 | A/38/H/07/037/AA | VHLPX2-38 | ANDREWS ANTENNAS | 0.6m Parabolic | 45.2 | 0.6 | 0.9 | Cross Polar | 1 | 34.2 | 1 | 15.2 | 3B | Current
38 | 610 | 5 | A/38/H/07/037/AA | VHLPX2-38 | ANDREWS ANTENNAS | 0.6m Parabolic | 45.2 | 0.6 | 0.9 | Cross Polar | 1.1 | 31.2 | 1.1 | 15.2 | 3B | Current
38 | 610 | 6 | A/38/H/07/037/AA | VHLPX2-38 | ANDREWS ANTENNAS | 0.6m Parabolic | 45.2 | 0.6 | 0.9 | Cross Polar | 2 | 31.2 | 2 | 15.2 | 3B | Current
38 | 610 | 7 | A/38/H/07/037/AA | VHLPX2-38 | ANDREWS ANTENNAS | 0.6m Parabolic | 45.2 | 0.6 | 0.9 | Cross Polar | 3.1 | 15.2 | 3 | 9.2 | 3B | Current
38 | 610 | 8 | A/38/H/07/037/AA | VHLPX2-38 | ANDREWS ANTENNAS | 0.6m Parabolic | 45.2 | 0.6 | 0.9 | Cross Polar | 4 | 15.2 | 4 | 0 | 3B | Current
38 | 610 | 9 | A/38/H/07/037/AA | VHLPX2-38 | ANDREWS ANTENNAS | 0.6m Parabolic | 45.2 | 0.6 | 0.9 | Cross Polar | 5 | 15.2 | 5 | -2.8 | 3B | Current
38 | 610 | 10 | A/38/H/07/037/AA | VHLPX2-38 | ANDREWS ANTENNAS | 0.6m Parabolic | 45.2 | 0.6 | 0.9 | Cross Polar | 7 | 12.4 | 8 | -6.8 | 3B | Current
38 | 610 | 11 | A/38/H/07/037/AA | VHLPX2-38 | ANDREWS ANTENNAS | 0.6m Parabolic | 45.2 | 0.6 | 0.9 | Cross Polar | 8 | 6.2 | 10 | -11.8 | 3B | Current
38 | 610 | 12 | A/38/H/07/037/AA | VHLPX2-38 | ANDREWS ANTENNAS | 0.6m Parabolic | 45.2 | 0.6 | 0.9 | Cross Polar | 13 | 0 | 13 | -11.8 | 3B | Current
38 | 610 | 13 | A/38/H/07/037/AA | VHLPX2-38 | ANDREWS ANTENNAS | 0.6m Parabolic | 45.2 | 0.6 | 0.9 | Cross Polar | 15 | -2.8 | 15 | -11.8 | 3B | Current
38 | 610 | 14 | A/38/H/07/037/AA | VHLPX2-38 | ANDREWS ANTENNAS | 0.6m Parabolic | 45.2 | 0.6 | 0.9 | Cross Polar | 25 | -2.8 | 30 | -16.8 | 3B | Current
38 | 610 | 15 | A/38/H/07/037/AA | VHLPX2-38 | ANDREWS ANTENNAS | 0.6m Parabolic | 45.2 | 0.6 | 0.9 | Cross Polar | 40 | -7.6 | 55 | -16.8 | 3B | Current
38 | 610 | 16 | A/38/H/07/037/AA | VHLPX2-38 | ANDREWS ANTENNAS | 0.6m Parabolic | 45.2 | 0.6 | 0.9 | Cross Polar | 65 | -10.6 | 75 | -18.8 | 3B | Current
38 | 610 | 17 | A/38/H/07/037/AA | VHLPX2-38 | ANDREWS ANTENNAS | 0.6m Parabolic | 45.2 | 0.6 | 0.9 | Cross Polar | 70 | -10.6 | 80 | -20.8 | 3B | Current
38 | 610 | 18 | A/38/H/07/037/AA | VHLPX2-38 | ANDREWS ANTENNAS | 0.6m Parabolic | 45.2 | 0.6 | 0.9 | Cross Polar | 120 | -20.8 | 120 | -20.8 | 3B | Current
38 | 610 | 19 | A/38/H/07/037/AA | VHLPX2-38 | ANDREWS ANTENNAS | 0.6m Parabolic | 45.2 | 0.6 | 0.9 | Cross Polar | 180 | -20.8 | 180 | -20.8 | 3B | Current
75 | 611 | 1 | A/75/H/07/038/AA | DA4-71A | ANDREWS ANTENNAS | 4FT PARABOLIC SINGLE POLARIZED | 37 | 1.2 | 2.2 | Cross Polar | 0 | 37 | 0 | 7 |  | Current
75 | 611 | 2 | A/75/H/07/038/AA | DA4-71A | ANDREWS ANTENNAS | 4FT PARABOLIC SINGLE POLARIZED | 37 | 1.2 | 2.2 | Cross Polar | 1 | 35.5 | 1 | 7 |  | Current
75 | 611 | 3 | A/75/H/07/038/AA | DA4-71A | ANDREWS ANTENNAS | 4FT PARABOLIC SINGLE POLARIZED | 37 | 1.2 | 2.2 | Cross Polar | 1.5 | 33.6 | 1.5 | 7 |  | Current
75 | 611 | 4 | A/75/H/07/038/AA | DA4-71A | ANDREWS ANTENNAS | 4FT PARABOLIC SINGLE POLARIZED | 37 | 1.2 | 2.2 | Cross Polar | 2 | 30.9 | 2 | 7 |  | Current
75 | 611 | 5 | A/75/H/07/038/AA | DA4-71A | ANDREWS ANTENNAS | 4FT PARABOLIC SINGLE POLARIZED | 37 | 1.2 | 2.2 | Cross Polar | 2.2 | 29.6 | 2.2 | 7 |  | Current
75 | 611 | 6 | A/75/H/07/038/AA | DA4-71A | ANDREWS ANTENNAS | 4FT PARABOLIC SINGLE POLARIZED | 37 | 1.2 | 2.2 | Cross Polar | 2.4 | 28.2 | 2.4 | 7 |  | Current
75 | 611 | 7 | A/75/H/07/038/AA | DA4-71A | ANDREWS ANTENNAS | 4FT PARABOLIC SINGLE POLARIZED | 37 | 1.2 | 2.2 | Cross Polar | 2.5 | 27.5 | 2.5 | 7 |  | Current
75 | 611 | 8 | A/75/H/07/038/AA | DA4-71A | ANDREWS ANTENNAS | 4FT PARABOLIC SINGLE POLARIZED | 37 | 1.2 | 2.2 | Cross Polar | 2.7 | 26 | 5.5 | 2 |  | Current
75 | 611 | 9 | A/75/H/07/038/AA | DA4-71A | ANDREWS ANTENNAS | 4FT PARABOLIC SINGLE POLARIZED | 37 | 1.2 | 2.2 | Cross Polar | 3 | 23.3 | 6 | 2 |  | Current
75 | 611 | 10 | A/75/H/07/038/AA | DA4-71A | ANDREWS ANTENNAS | 4FT PARABOLIC SINGLE POLARIZED | 37 | 1.2 | 2.2 | Cross Polar | 5 | 22 | 7 | 2 |  | Current
75 | 611 | 11 | A/75/H/07/038/AA | DA4-71A | ANDREWS ANTENNAS | 4FT PARABOLIC SINGLE POLARIZED | 37 | 1.2 | 2.2 | Cross Polar | 6 | 18 | 8 | 2 |  | Current
75 | 611 | 12 | A/75/H/07/038/AA | DA4-71A | ANDREWS ANTENNAS | 4FT PARABOLIC SINGLE POLARIZED | 37 | 1.2 | 2.2 | Cross Polar | 8.5 | 17 | 8.5 | 2 |  | Current
75 | 611 | 13 | A/75/H/07/038/AA | DA4-71A | ANDREWS ANTENNAS | 4FT PARABOLIC SINGLE POLARIZED | 37 | 1.2 | 2.2 | Cross Polar | 9.5 | 14 | 9.5 | 2 |  | Current
75 | 611 | 14 | A/75/H/07/038/AA | DA4-71A | ANDREWS ANTENNAS | 4FT PARABOLIC SINGLE POLARIZED | 37 | 1.2 | 2.2 | Cross Polar | 10 | 14 | 10.5 | 2 |  | Current
75 | 611 | 15 | A/75/H/07/038/AA | DA4-71A | ANDREWS ANTENNAS | 4FT PARABOLIC SINGLE POLARIZED | 37 | 1.2 | 2.2 | Cross Polar | 12 | 14 | 12 | -4 |  | Current
75 | 611 | 16 | A/75/H/07/038/AA | DA4-71A | ANDREWS ANTENNAS | 4FT PARABOLIC SINGLE POLARIZED | 37 | 1.2 | 2.2 | Cross Polar | 13.5 | 10 | 13 | -4 |  | Current
75 | 611 | 17 | A/75/H/07/038/AA | DA4-71A | ANDREWS ANTENNAS | 4FT PARABOLIC SINGLE POLARIZED | 37 | 1.2 | 2.2 | Cross Polar | 20 | 10 | 20 | -4 |  | Current
75 | 611 | 18 | A/75/H/07/038/AA | DA4-71A | ANDREWS ANTENNAS | 4FT PARABOLIC SINGLE POLARIZED | 37 | 1.2 | 2.2 | Cross Polar | 25 | 8 | 25 | -7 |  | Current
75 | 611 | 19 | A/75/H/07/038/AA | DA4-71A | ANDREWS ANTENNAS | 4FT PARABOLIC SINGLE POLARIZED | 37 | 1.2 | 2.2 | Cross Polar | 35 | 1 | 45 | -7 |  | Current
75 | 611 | 20 | A/75/H/07/038/AA | DA4-71A | ANDREWS ANTENNAS | 4FT PARABOLIC SINGLE POLARIZED | 37 | 1.2 | 2.2 | Cross Polar | 45 | 1 | 55 | -12 |  | Current
75 | 611 | 21 | A/75/H/07/038/AA | DA4-71A | ANDREWS ANTENNAS | 4FT PARABOLIC SINGLE POLARIZED | 37 | 1.2 | 2.2 | Cross Polar | 50 | -1 | 60 | -12 |  | Current
75 | 611 | 22 | A/75/H/07/038/AA | DA4-71A | ANDREWS ANTENNAS | 4FT PARABOLIC SINGLE POLARIZED | 37 | 1.2 | 2.2 | Cross Polar | 70 | -1 | 70 | -12 |  | Current
75 | 611 | 23 | A/75/H/07/038/AA | DA4-71A | ANDREWS ANTENNAS | 4FT PARABOLIC SINGLE POLARIZED | 37 | 1.2 | 2.2 | Cross Polar | 80 | -5 | 100 | -25 |  | Current
75 | 611 | 24 | A/75/H/07/038/AA | DA4-71A | ANDREWS ANTENNAS | 4FT PARABOLIC SINGLE POLARIZED | 37 | 1.2 | 2.2 | Cross Polar | 105 | -25 | 110 | -25 |  | Current
75 | 611 | 25 | A/75/H/07/038/AA | DA4-71A | ANDREWS ANTENNAS | 4FT PARABOLIC SINGLE POLARIZED | 37 | 1.2 | 2.2 | Cross Polar | 180 | -26 | 180 | -25 |  | Current
23G | 612 | 1 | A/23G/H/07/039/SI | THP 03212S | SIAE MICROELETTRONICA SPA | 0.3M PARABOLIC SINGLE POLAR | 34.8 | 0.3 | 2.7 | Cross Polar | 0 | 34.8 | 0 | 4.8 | 3 | Current
23G | 612 | 2 | A/23G/H/07/039/SI | THP 03212S | SIAE MICROELETTRONICA SPA | 0.3M PARABOLIC SINGLE POLAR | 34.8 | 0.3 | 2.7 | Cross Polar | 1.3 | 31.8 | 3 | 4.8 | 3 | Current
23G | 612 | 3 | A/23G/H/07/039/SI | THP 03212S | SIAE MICROELETTRONICA SPA | 0.3M PARABOLIC SINGLE POLAR | 34.8 | 0.3 | 2.7 | Cross Polar | 5 | 15.1 | 5 | 4.8 | 3 | Current
23G | 612 | 4 | A/23G/H/07/039/SI | THP 03212S | SIAE MICROELETTRONICA SPA | 0.3M PARABOLIC SINGLE POLAR | 34.8 | 0.3 | 2.7 | Cross Polar | 10 | 10.8 | 10 | -9.2 | 3 | Current
23G | 612 | 5 | A/23G/H/07/039/SI | THP 03212S | SIAE MICROELETTRONICA SPA | 0.3M PARABOLIC SINGLE POLAR | 34.8 | 0.3 | 2.7 | Cross Polar | 20 | 4.8 | 20 | -13.2 | 3 | Current
23G | 612 | 6 | A/23G/H/07/039/SI | THP 03212S | SIAE MICROELETTRONICA SPA | 0.3M PARABOLIC SINGLE POLAR | 34.8 | 0.3 | 2.7 | Cross Polar | 30 | -0.5 | 50 | -13.2 | 3 | Current
23G | 612 | 7 | A/23G/H/07/039/SI | THP 03212S | SIAE MICROELETTRONICA SPA | 0.3M PARABOLIC SINGLE POLAR | 34.8 | 0.3 | 2.7 | Cross Polar | 50 | -0.5 | 100 | -30.2 | 3 | Current
23G | 612 | 8 | A/23G/H/07/039/SI | THP 03212S | SIAE MICROELETTRONICA SPA | 0.3M PARABOLIC SINGLE POLAR | 34.8 | 0.3 | 2.7 | Cross Polar | 90 | -27.2 | 140 | -30.2 | 3 | Current
23G | 612 | 9 | A/23G/H/07/039/SI | THP 03212S | SIAE MICROELETTRONICA SPA | 0.3M PARABOLIC SINGLE POLAR | 34.8 | 0.3 | 2.7 | Cross Polar | 160 | -27.2 | 160 | -30.2 | 3 | Current
23G | 612 | 10 | A/23G/H/07/039/SI | THP 03212S | SIAE MICROELETTRONICA SPA | 0.3M PARABOLIC SINGLE POLAR | 34.8 | 0.3 | 2.7 | Cross Polar | 180 | -32.2 | 180 | -33.2 | 3 | Current
23G | 613 | 1 | A/23G/H/07/040/SI | THP 03212S | SIAE MICROELETTRONICA SPA | 0.3m PARABOLIC SINGLE POLAR | 34.5 | 0.3 | 2.7 | Cross Polar | 0 | 34.5 | 0 | 4.5 | 3 | Current
23G | 613 | 2 | A/23G/H/07/040/SI | THP 03212S | SIAE MICROELETTRONICA SPA | 0.3m PARABOLIC SINGLE POLAR | 34.5 | 0.3 | 2.7 | Cross Polar | 1.3 | 31.5 | 3 | 4.5 | 3 | Current
23G | 613 | 3 | A/23G/H/07/040/SI | THP 03212S | SIAE MICROELETTRONICA SPA | 0.3m PARABOLIC SINGLE POLAR | 34.5 | 0.3 | 2.7 | Cross Polar | 5 | 14.8 | 5 | 4.5 | 3 | Current
23G | 613 | 4 | A/23G/H/07/040/SI | THP 03212S | SIAE MICROELETTRONICA SPA | 0.3m PARABOLIC SINGLE POLAR | 34.5 | 0.3 | 2.7 | Cross Polar | 10 | 10.5 | 10 | -9.5 | 3 | Current
23G | 613 | 5 | A/23G/H/07/040/SI | THP 03212S | SIAE MICROELETTRONICA SPA | 0.3m PARABOLIC SINGLE POLAR | 34.5 | 0.3 | 2.7 | Cross Polar | 20 | 4.5 | 20 | -13.5 | 3 | Current
23G | 613 | 6 | A/23G/H/07/040/SI | THP 03212S | SIAE MICROELETTRONICA SPA | 0.3m PARABOLIC SINGLE POLAR | 34.5 | 0.3 | 2.7 | Cross Polar | 30 | -0.5 | 50 | -13.5 | 3 | Current
23G | 613 | 7 | A/23G/H/07/040/SI | THP 03212S | SIAE MICROELETTRONICA SPA | 0.3m PARABOLIC SINGLE POLAR | 34.5 | 0.3 | 2.7 | Cross Polar | 50 | -0.5 | 100 | -30.5 | 3 | Current
23G | 613 | 8 | A/23G/H/07/040/SI | THP 03212S | SIAE MICROELETTRONICA SPA | 0.3m PARABOLIC SINGLE POLAR | 34.5 | 0.3 | 2.7 | Cross Polar | 90 | -27.5 | 140 | -30.5 | 3 | Current
23G | 613 | 9 | A/23G/H/07/040/SI | THP 03212S | SIAE MICROELETTRONICA SPA | 0.3m PARABOLIC SINGLE POLAR | 34.5 | 0.3 | 2.7 | Cross Polar | 160 | -27.5 | 160 | -30.5 | 3 | Current
23G | 613 | 10 | A/23G/H/07/040/SI | THP 03212S | SIAE MICROELETTRONICA SPA | 0.3m PARABOLIC SINGLE POLAR | 34.5 | 0.3 | 2.7 | Cross Polar | 180 | -32.5 | 180 | -33.5 | 3 | Current
13 | 614 | 1 | A/13/H/07/041/SI | THP 03-127S/D | SIAE MICROELETTRONICA SPA | 0.3m SINGLE/DUAL Polarized | 30 | 0.3 | 2.6 | Cross Polar | 0 | 30 | 0 | -2 |  | Current
13 | 614 | 2 | A/13/H/07/041/SI | THP 03-127S/D | SIAE MICROELETTRONICA SPA | 0.3m SINGLE/DUAL Polarized | 30 | 0.3 | 2.6 | Cross Polar | 1 | 29 | 1 | -2 |  | Current
13 | 614 | 3 | A/13/H/07/041/SI | THP 03-127S/D | SIAE MICROELETTRONICA SPA | 0.3m SINGLE/DUAL Polarized | 30 | 0.3 | 2.6 | Cross Polar | 2 | 28 | 2 | -2 |  | Current
13 | 614 | 4 | A/13/H/07/041/SI | THP 03-127S/D | SIAE MICROELETTRONICA SPA | 0.3m SINGLE/DUAL Polarized | 30 | 0.3 | 2.6 | Cross Polar | 3 | 26 | 3 | -2 |  | Current
13 | 614 | 5 | A/13/H/07/041/SI | THP 03-127S/D | SIAE MICROELETTRONICA SPA | 0.3m SINGLE/DUAL Polarized | 30 | 0.3 | 2.6 | Cross Polar | 4 | 22 | 4 | -2 |  | Current
13 | 614 | 6 | A/13/H/07/041/SI | THP 03-127S/D | SIAE MICROELETTRONICA SPA | 0.3m SINGLE/DUAL Polarized | 30 | 0.3 | 2.6 | Cross Polar | 5 | 20 | 5 | -2 |  | Current
13 | 614 | 7 | A/13/H/07/041/SI | THP 03-127S/D | SIAE MICROELETTRONICA SPA | 0.3m SINGLE/DUAL Polarized | 30 | 0.3 | 2.6 | Cross Polar | 6 | 19 | 6 | -3 |  | Current
13 | 614 | 8 | A/13/H/07/041/SI | THP 03-127S/D | SIAE MICROELETTRONICA SPA | 0.3m SINGLE/DUAL Polarized | 30 | 0.3 | 2.6 | Cross Polar | 7 | 18 | 7 | -4 |  | Current
13 | 614 | 9 | A/13/H/07/041/SI | THP 03-127S/D | SIAE MICROELETTRONICA SPA | 0.3m SINGLE/DUAL Polarized | 30 | 0.3 | 2.6 | Cross Polar | 9 | 16 | 9 | -6 |  | Current
13 | 614 | 10 | A/13/H/07/041/SI | THP 03-127S/D | SIAE MICROELETTRONICA SPA | 0.3m SINGLE/DUAL Polarized | 30 | 0.3 | 2.6 | Cross Polar | 10 | 16 | 10 | -7 |  | Current
13 | 614 | 11 | A/13/H/07/041/SI | THP 03-127S/D | SIAE MICROELETTRONICA SPA | 0.3m SINGLE/DUAL Polarized | 30 | 0.3 | 2.6 | Cross Polar | 17 | 14 | 17 | -15 |  | Current
13 | 614 | 12 | A/13/H/07/041/SI | THP 03-127S/D | SIAE MICROELETTRONICA SPA | 0.3m SINGLE/DUAL Polarized | 30 | 0.3 | 2.6 | Cross Polar | 18 | 8 | 18 | -16 |  | Current
13 | 614 | 13 | A/13/H/07/041/SI | THP 03-127S/D | SIAE MICROELETTRONICA SPA | 0.3m SINGLE/DUAL Polarized | 30 | 0.3 | 2.6 | Cross Polar | 20 | 6 | 20 | -18 |  | Current
13 | 614 | 14 | A/13/H/07/041/SI | THP 03-127S/D | SIAE MICROELETTRONICA SPA | 0.3m SINGLE/DUAL Polarized | 30 | 0.3 | 2.6 | Cross Polar | 30 | 2 | 30 | -18 |  | Current
13 | 614 | 15 | A/13/H/07/041/SI | THP 03-127S/D | SIAE MICROELETTRONICA SPA | 0.3m SINGLE/DUAL Polarized | 30 | 0.3 | 2.6 | Cross Polar | 40 | 0 | 40 | -18 |  | Current
13 | 614 | 16 | A/13/H/07/041/SI | THP 03-127S/D | SIAE MICROELETTRONICA SPA | 0.3m SINGLE/DUAL Polarized | 30 | 0.3 | 2.6 | Cross Polar | 50 | -2 | 50 | -22 |  | Current
13 | 614 | 17 | A/13/H/07/041/SI | THP 03-127S/D | SIAE MICROELETTRONICA SPA | 0.3m SINGLE/DUAL Polarized | 30 | 0.3 | 2.6 | Cross Polar | 60 | -4 | 60 | -26 |  | Current
13 | 614 | 18 | A/13/H/07/041/SI | THP 03-127S/D | SIAE MICROELETTRONICA SPA | 0.3m SINGLE/DUAL Polarized | 30 | 0.3 | 2.6 | Cross Polar | 70 | -6 | 70 | -26 |  | Current
13 | 614 | 19 | A/13/H/07/041/SI | THP 03-127S/D | SIAE MICROELETTRONICA SPA | 0.3m SINGLE/DUAL Polarized | 30 | 0.3 | 2.6 | Cross Polar | 80 | -10 | 80 | -26 |  | Current
13 | 614 | 20 | A/13/H/07/041/SI | THP 03-127S/D | SIAE MICROELETTRONICA SPA | 0.3m SINGLE/DUAL Polarized | 30 | 0.3 | 2.6 | Cross Polar | 90 | -18 | 90 | -30 |  | Current
13 | 614 | 21 | A/13/H/07/041/SI | THP 03-127S/D | SIAE MICROELETTRONICA SPA | 0.3m SINGLE/DUAL Polarized | 30 | 0.3 | 2.6 | Cross Polar | 100 | -25 | 100 | -33 |  | Current
13 | 614 | 22 | A/13/H/07/041/SI | THP 03-127S/D | SIAE MICROELETTRONICA SPA | 0.3m SINGLE/DUAL Polarized | 30 | 0.3 | 2.6 | Cross Polar | 180 | -25 | 180 | -33 |  | Current
13 | 615 | 1 | A/13/H/07/042/SI | THP 06-212S | SIAE MICROELETTRONICA SPA | 0.6m SINGLE POLARIZED | 40.5 | 0.6 | 1.3 | Cross Polar | 0 | 40.5 | 0 | 10.5 |  | Current
13 | 615 | 2 | A/13/H/07/042/SI | THP 06-212S | SIAE MICROELETTRONICA SPA | 0.6m SINGLE POLARIZED | 40.5 | 0.6 | 1.3 | Cross Polar | 0.5 | 39.5 | 0.5 | 10.5 |  | Current
13 | 615 | 3 | A/13/H/07/042/SI | THP 06-212S | SIAE MICROELETTRONICA SPA | 0.6m SINGLE POLARIZED | 40.5 | 0.6 | 1.3 | Cross Polar | 1 | 36.5 | 1 | 10.5 |  | Current
13 | 615 | 4 | A/13/H/07/042/SI | THP 06-212S | SIAE MICROELETTRONICA SPA | 0.6m SINGLE POLARIZED | 40.5 | 0.6 | 1.3 | Cross Polar | 2 | 34.5 | 2 | 10.5 |  | Current
13 | 615 | 5 | A/13/H/07/042/SI | THP 06-212S | SIAE MICROELETTRONICA SPA | 0.6m SINGLE POLARIZED | 40.5 | 0.6 | 1.3 | Cross Polar | 3 | 32.5 | 3 | 8.5 |  | Current
13 | 615 | 6 | A/13/H/07/042/SI | THP 06-212S | SIAE MICROELETTRONICA SPA | 0.6m SINGLE POLARIZED | 40.5 | 0.6 | 1.3 | Cross Polar | 3.5 | 30.5 | 4 | 2.5 |  | Current
13 | 615 | 7 | A/13/H/07/042/SI | THP 06-212S | SIAE MICROELETTRONICA SPA | 0.6m SINGLE POLARIZED | 40.5 | 0.6 | 1.3 | Cross Polar | 4 | 24.5 | 4.2 | 0 |  | Current
13 | 615 | 8 | A/13/H/07/042/SI | THP 06-212S | SIAE MICROELETTRONICA SPA | 0.6m SINGLE POLARIZED | 40.5 | 0.6 | 1.3 | Cross Polar | 5 | 20.5 | 5 | -5.5 |  | Current
13 | 615 | 9 | A/13/H/07/042/SI | THP 06-212S | SIAE MICROELETTRONICA SPA | 0.6m SINGLE POLARIZED | 40.5 | 0.6 | 1.3 | Cross Polar | 6 | 18.5 | 6 | -5.5 |  | Current
13 | 615 | 10 | A/13/H/07/042/SI | THP 06-212S | SIAE MICROELETTRONICA SPA | 0.6m SINGLE POLARIZED | 40.5 | 0.6 | 1.3 | Cross Polar | 7 | 16.5 | 7 | -5.5 |  | Current
13 | 615 | 11 | A/13/H/07/042/SI | THP 06-212S | SIAE MICROELETTRONICA SPA | 0.6m SINGLE POLARIZED | 40.5 | 0.6 | 1.3 | Cross Polar | 8 | 14.5 | 8 | -5.5 |  | Current
13 | 615 | 12 | A/13/H/07/042/SI | THP 06-212S | SIAE MICROELETTRONICA SPA | 0.6m SINGLE POLARIZED | 40.5 | 0.6 | 1.3 | Cross Polar | 10 | 11.5 | 10 | -5.5 |  | Current
13 | 615 | 13 | A/13/H/07/042/SI | THP 06-212S | SIAE MICROELETTRONICA SPA | 0.6m SINGLE POLARIZED | 40.5 | 0.6 | 1.3 | Cross Polar | 11 | 10.5 | 12 | -7.5 |  | Current
13 | 615 | 14 | A/13/H/07/042/SI | THP 06-212S | SIAE MICROELETTRONICA SPA | 0.6m SINGLE POLARIZED | 40.5 | 0.6 | 1.3 | Cross Polar | 15 | 6.5 | 15 | -10.5 |  | Current
13 | 615 | 15 | A/13/H/07/042/SI | THP 06-212S | SIAE MICROELETTRONICA SPA | 0.6m SINGLE POLARIZED | 40.5 | 0.6 | 1.3 | Cross Polar | 20 | 2.5 | 20 | -12.5 |  | Current
13 | 615 | 16 | A/13/H/07/042/SI | THP 06-212S | SIAE MICROELETTRONICA SPA | 0.6m SINGLE POLARIZED | 40.5 | 0.6 | 1.3 | Cross Polar | 40 | 0 | 40 | -13.5 |  | Current
13 | 615 | 17 | A/13/H/07/042/SI | THP 06-212S | SIAE MICROELETTRONICA SPA | 0.6m SINGLE POLARIZED | 40.5 | 0.6 | 1.3 | Cross Polar | 50 | -1.5 | 50 | -16.5 |  | Current
13 | 615 | 18 | A/13/H/07/042/SI | THP 06-212S | SIAE MICROELETTRONICA SPA | 0.6m SINGLE POLARIZED | 40.5 | 0.6 | 1.3 | Cross Polar | 60 | -5.5 | 60 | -19.5 |  | Current
13 | 615 | 19 | A/13/H/07/042/SI | THP 06-212S | SIAE MICROELETTRONICA SPA | 0.6m SINGLE POLARIZED | 40.5 | 0.6 | 1.3 | Cross Polar | 70 | -9.5 | 70 | -22.5 |  | Current
13 | 615 | 20 | A/13/H/07/042/SI | THP 06-212S | SIAE MICROELETTRONICA SPA | 0.6m SINGLE POLARIZED | 40.5 | 0.6 | 1.3 | Cross Polar | 80 | -15.5 | 80 | -25.5 |  | Current
13 | 615 | 21 | A/13/H/07/042/SI | THP 06-212S | SIAE MICROELETTRONICA SPA | 0.6m SINGLE POLARIZED | 40.5 | 0.6 | 1.3 | Cross Polar | 100 | -27.5 | 100 | -30.5 |  | Current
13 | 615 | 22 | A/13/H/07/042/SI | THP 06-212S | SIAE MICROELETTRONICA SPA | 0.6m SINGLE POLARIZED | 40.5 | 0.6 | 1.3 | Cross Polar | 180 | -27.5 | 180 | -27.5 |  | Current
13 | 616 | 1 | A/13/H/07/043/SI | THP 12-127 S/D | SIAE MICROELETTRONICA SPA | 4ft PARABOLIC | 41.8 | 1.2 | 1.3 | Cross Polar | 0 | 41.8 | 0 | 11.8 |  | Current
13 | 616 | 2 | A/13/H/07/043/SI | THP 12-127 S/D | SIAE MICROELETTRONICA SPA | 4ft PARABOLIC | 41.8 | 1.2 | 1.3 | Cross Polar | 1 | 39.8 | 1 | 11.8 |  | Current
13 | 616 | 3 | A/13/H/07/043/SI | THP 12-127 S/D | SIAE MICROELETTRONICA SPA | 4ft PARABOLIC | 41.8 | 1.2 | 1.3 | Cross Polar | 2 | 37.8 | 2 | 11.8 |  | Current
13 | 616 | 4 | A/13/H/07/043/SI | THP 12-127 S/D | SIAE MICROELETTRONICA SPA | 4ft PARABOLIC | 41.8 | 1.2 | 1.3 | Cross Polar | 3 | 29.8 | 3 | 11.8 |  | Current
13 | 616 | 5 | A/13/H/07/043/SI | THP 12-127 S/D | SIAE MICROELETTRONICA SPA | 4ft PARABOLIC | 41.8 | 1.2 | 1.3 | Cross Polar | 4 | 25.8 | 4 | 7.8 |  | Current
13 | 616 | 6 | A/13/H/07/043/SI | THP 12-127 S/D | SIAE MICROELETTRONICA SPA | 4ft PARABOLIC | 41.8 | 1.2 | 1.3 | Cross Polar | 5 | 21.8 | 5 | 0 |  | Current
13 | 616 | 7 | A/13/H/07/043/SI | THP 12-127 S/D | SIAE MICROELETTRONICA SPA | 4ft PARABOLIC | 41.8 | 1.2 | 1.3 | Cross Polar | 7 | 17.8 | 7 | -4.2 |  | Current
13 | 616 | 8 | A/13/H/07/043/SI | THP 12-127 S/D | SIAE MICROELETTRONICA SPA | 4ft PARABOLIC | 41.8 | 1.2 | 1.3 | Cross Polar | 10 | 13.8 | 10 | -8.2 |  | Current
13 | 616 | 9 | A/13/H/07/043/SI | THP 12-127 S/D | SIAE MICROELETTRONICA SPA | 4ft PARABOLIC | 41.8 | 1.2 | 1.3 | Cross Polar | 15 | 7.8 | 15 | -14.2 |  | Current
13 | 616 | 10 | A/13/H/07/043/SI | THP 12-127 S/D | SIAE MICROELETTRONICA SPA | 4ft PARABOLIC | 41.8 | 1.2 | 1.3 | Cross Polar | 20 | 1.8 | 20 | -14.2 |  | Current
13 | 616 | 11 | A/13/H/07/043/SI | THP 12-127 S/D | SIAE MICROELETTRONICA SPA | 4ft PARABOLIC | 41.8 | 1.2 | 1.3 | Cross Polar | 40 | 0 | 40 | -16.2 |  | Current
13 | 616 | 12 | A/13/H/07/043/SI | THP 12-127 S/D | SIAE MICROELETTRONICA SPA | 4ft PARABOLIC | 41.8 | 1.2 | 1.3 | Cross Polar | 60 | -3.2 | 60 | -18.2 |  | Current
13 | 616 | 13 | A/13/H/07/043/SI | THP 12-127 S/D | SIAE MICROELETTRONICA SPA | 4ft PARABOLIC | 41.8 | 1.2 | 1.3 | Cross Polar | 70 | -6.2 | 70 | -22.2 |  | Current
13 | 616 | 14 | A/13/H/07/043/SI | THP 12-127 S/D | SIAE MICROELETTRONICA SPA | 4ft PARABOLIC | 41.8 | 1.2 | 1.3 | Cross Polar | 80 | -14.2 | 80 | -26.2 |  | Current
13 | 616 | 15 | A/13/H/07/043/SI | THP 12-127 S/D | SIAE MICROELETTRONICA SPA | 4ft PARABOLIC | 41.8 | 1.2 | 1.3 | Cross Polar | 85 | -20.2 | 85 | -26.2 |  | Current
13 | 616 | 16 | A/13/H/07/043/SI | THP 12-127 S/D | SIAE MICROELETTRONICA SPA | 4ft PARABOLIC | 41.8 | 1.2 | 1.3 | Cross Polar | 90 | -26.2 | 90 | -26.2 |  | Current
13 | 616 | 17 | A/13/H/07/043/SI | THP 12-127 S/D | SIAE MICROELETTRONICA SPA | 4ft PARABOLIC | 41.8 | 1.2 | 1.3 | Cross Polar | 180 | -26.2 | 180 | -26.2 |  | Current
19 | 617 | 1 | A/19/H/07/044/ER | ML18 UKY210 72/SC11 | ERICSSON MICROWAVE SYSTEMS AB | 0.3m COMPACT HIGH PERFORMANCE | 34.4 | 0.3 | 3.3 | Cross Polar | 0 | 34.4 | 0 | 4.4 |  | Current
19 | 617 | 2 | A/19/H/07/044/ER | ML18 UKY210 72/SC11 | ERICSSON MICROWAVE SYSTEMS AB | 0.3m COMPACT HIGH PERFORMANCE | 34.4 | 0.3 | 3.3 | Cross Polar | 0.5 | 34 | 1 | 4.4 |  | Current
19 | 617 | 3 | A/19/H/07/044/ER | ML18 UKY210 72/SC11 | ERICSSON MICROWAVE SYSTEMS AB | 0.3m COMPACT HIGH PERFORMANCE | 34.4 | 0.3 | 3.3 | Cross Polar | 1 | 33.1 | 1.5 | 4.4 |  | Current
19 | 617 | 4 | A/19/H/07/044/ER | ML18 UKY210 72/SC11 | ERICSSON MICROWAVE SYSTEMS AB | 0.3m COMPACT HIGH PERFORMANCE | 34.4 | 0.3 | 3.3 | Cross Polar | 1.5 | 31.7 | 2 | 4.4 |  | Current
19 | 617 | 5 | A/19/H/07/044/ER | ML18 UKY210 72/SC11 | ERICSSON MICROWAVE SYSTEMS AB | 0.3m COMPACT HIGH PERFORMANCE | 34.4 | 0.3 | 3.3 | Cross Polar | 2 | 29.8 | 2.5 | 4.4 |  | Current
19 | 617 | 6 | A/19/H/07/044/ER | ML18 UKY210 72/SC11 | ERICSSON MICROWAVE SYSTEMS AB | 0.3m COMPACT HIGH PERFORMANCE | 34.4 | 0.3 | 3.3 | Cross Polar | 2.5 | 27.5 | 2.7 | 4.4 |  | Current
19 | 617 | 7 | A/19/H/07/044/ER | ML18 UKY210 72/SC11 | ERICSSON MICROWAVE SYSTEMS AB | 0.3m COMPACT HIGH PERFORMANCE | 34.4 | 0.3 | 3.3 | Cross Polar | 3 | 24.1 | 3 | 4.4 |  | Current
19 | 617 | 8 | A/19/H/07/044/ER | ML18 UKY210 72/SC11 | ERICSSON MICROWAVE SYSTEMS AB | 0.3m COMPACT HIGH PERFORMANCE | 34.4 | 0.3 | 3.3 | Cross Polar | 3.5 | 20.2 | 3.5 | 4.4 |  | Current
19 | 617 | 9 | A/19/H/07/044/ER | ML18 UKY210 72/SC11 | ERICSSON MICROWAVE SYSTEMS AB | 0.3m COMPACT HIGH PERFORMANCE | 34.4 | 0.3 | 3.3 | Cross Polar | 4 | 16 | 4 | 2 |  | Current
19 | 617 | 10 | A/19/H/07/044/ER | ML18 UKY210 72/SC11 | ERICSSON MICROWAVE SYSTEMS AB | 0.3m COMPACT HIGH PERFORMANCE | 34.4 | 0.3 | 3.3 | Cross Polar | 5 | 16 | 5 | 2 |  | Current
19 | 617 | 11 | A/19/H/07/044/ER | ML18 UKY210 72/SC11 | ERICSSON MICROWAVE SYSTEMS AB | 0.3m COMPACT HIGH PERFORMANCE | 34.4 | 0.3 | 3.3 | Cross Polar | 30 | -1 | 10 | 2 |  | Current
19 | 617 | 12 | A/19/H/07/044/ER | ML18 UKY210 72/SC11 | ERICSSON MICROWAVE SYSTEMS AB | 0.3m COMPACT HIGH PERFORMANCE | 34.4 | 0.3 | 3.3 | Cross Polar | 55 | -1 | 15 | -12 |  | Current
19 | 617 | 13 | A/19/H/07/044/ER | ML18 UKY210 72/SC11 | ERICSSON MICROWAVE SYSTEMS AB | 0.3m COMPACT HIGH PERFORMANCE | 34.4 | 0.3 | 3.3 | Cross Polar | 60 | -5 | 30 | -15 |  | Current
19 | 617 | 14 | A/19/H/07/044/ER | ML18 UKY210 72/SC11 | ERICSSON MICROWAVE SYSTEMS AB | 0.3m COMPACT HIGH PERFORMANCE | 34.4 | 0.3 | 3.3 | Cross Polar | 75 | -10 | 60 | -22 |  | Current
19 | 617 | 15 | A/19/H/07/044/ER | ML18 UKY210 72/SC11 | ERICSSON MICROWAVE SYSTEMS AB | 0.3m COMPACT HIGH PERFORMANCE | 34.4 | 0.3 | 3.3 | Cross Polar | 80 | -19 | 80 | -25 |  | Current
19 | 617 | 16 | A/19/H/07/044/ER | ML18 UKY210 72/SC11 | ERICSSON MICROWAVE SYSTEMS AB | 0.3m COMPACT HIGH PERFORMANCE | 34.4 | 0.3 | 3.3 | Cross Polar | 130 | -20 | 100 | -25 |  | Current
19 | 617 | 17 | A/19/H/07/044/ER | ML18 UKY210 72/SC11 | ERICSSON MICROWAVE SYSTEMS AB | 0.3m COMPACT HIGH PERFORMANCE | 34.4 | 0.3 | 3.3 | Cross Polar | 140 | -24 | 150 | -25 |  | Current
19 | 617 | 18 | A/19/H/07/044/ER | ML18 UKY210 72/SC11 | ERICSSON MICROWAVE SYSTEMS AB | 0.3m COMPACT HIGH PERFORMANCE | 34.4 | 0.3 | 3.3 | Cross Polar | 180 | -24 | 180 | -25 |  | Current
13 | 618 | 1 | A/13/H/07/045/ER | UKY 210 41/DC12 | ERICSSON MICROWAVE SYSTEMS AB | 1.2m DP antenna | 41.8 | 1.2 | 1.4 | Cross Polar | 0 | 41.8 | 0 | 9.8 |  | Current
13 | 618 | 2 | A/13/H/07/045/ER | UKY 210 41/DC12 | ERICSSON MICROWAVE SYSTEMS AB | 1.2m DP antenna | 41.8 | 1.2 | 1.4 | Cross Polar | 0.5 | 40.2 | 0.5 | 9.8 |  | Current
13 | 618 | 3 | A/13/H/07/045/ER | UKY 210 41/DC12 | ERICSSON MICROWAVE SYSTEMS AB | 1.2m DP antenna | 41.8 | 1.2 | 1.4 | Cross Polar | 0.7 | 38.8 | 0.7 | 9.8 |  | Current
13 | 618 | 4 | A/13/H/07/045/ER | UKY 210 41/DC12 | ERICSSON MICROWAVE SYSTEMS AB | 1.2m DP antenna | 41.8 | 1.2 | 1.4 | Cross Polar | 1 | 36.8 | 1 | 9.8 |  | Current
13 | 618 | 5 | A/13/H/07/045/ER | UKY 210 41/DC12 | ERICSSON MICROWAVE SYSTEMS AB | 1.2m DP antenna | 41.8 | 1.2 | 1.4 | Cross Polar | 1.5 | 28.8 | 1.5 | 9.8 |  | Current
13 | 618 | 6 | A/13/H/07/045/ER | UKY 210 41/DC12 | ERICSSON MICROWAVE SYSTEMS AB | 1.2m DP antenna | 41.8 | 1.2 | 1.4 | Cross Polar | 2 | 24.8 | 2 | 9.8 |  | Current
13 | 618 | 7 | A/13/H/07/045/ER | UKY 210 41/DC12 | ERICSSON MICROWAVE SYSTEMS AB | 1.2m DP antenna | 41.8 | 1.2 | 1.4 | Cross Polar | 3 | 24.8 | 3 | 9.8 |  | Current
13 | 618 | 8 | A/13/H/07/045/ER | UKY 210 41/DC12 | ERICSSON MICROWAVE SYSTEMS AB | 1.2m DP antenna | 41.8 | 1.2 | 1.4 | Cross Polar | 5 | 9 | 5 | 9.8 |  | Current
13 | 618 | 9 | A/13/H/07/045/ER | UKY 210 41/DC12 | ERICSSON MICROWAVE SYSTEMS AB | 1.2m DP antenna | 41.8 | 1.2 | 1.4 | Cross Polar | 10 | 9 | 10 | -15 |  | Current
13 | 618 | 10 | A/13/H/07/045/ER | UKY 210 41/DC12 | ERICSSON MICROWAVE SYSTEMS AB | 1.2m DP antenna | 41.8 | 1.2 | 1.4 | Cross Polar | 20 | 5 | 20 | -20 |  | Current
13 | 618 | 11 | A/13/H/07/045/ER | UKY 210 41/DC12 | ERICSSON MICROWAVE SYSTEMS AB | 1.2m DP antenna | 41.8 | 1.2 | 1.4 | Cross Polar | 30 | 5 | 40 | -20 |  | Current
13 | 618 | 12 | A/13/H/07/045/ER | UKY 210 41/DC12 | ERICSSON MICROWAVE SYSTEMS AB | 1.2m DP antenna | 41.8 | 1.2 | 1.4 | Cross Polar | 50 | 0 | 50 | -20 |  | Current
13 | 618 | 13 | A/13/H/07/045/ER | UKY 210 41/DC12 | ERICSSON MICROWAVE SYSTEMS AB | 1.2m DP antenna | 41.8 | 1.2 | 1.4 | Cross Polar | 65 | -4 | 75 | -25 |  | Current
13 | 618 | 14 | A/13/H/07/045/ER | UKY 210 41/DC12 | ERICSSON MICROWAVE SYSTEMS AB | 1.2m DP antenna | 41.8 | 1.2 | 1.4 | Cross Polar | 80 | -18 | 80 | -25 |  | Current
13 | 618 | 15 | A/13/H/07/045/ER | UKY 210 41/DC12 | ERICSSON MICROWAVE SYSTEMS AB | 1.2m DP antenna | 41.8 | 1.2 | 1.4 | Cross Polar | 95 | -25 | 95 | -25 |  | Current
13 | 618 | 16 | A/13/H/07/045/ER | UKY 210 41/DC12 | ERICSSON MICROWAVE SYSTEMS AB | 1.2m DP antenna | 41.8 | 1.2 | 1.4 | Cross Polar | 180 | -25 | 180 | -25 |  | Current
75 | 619 | 1 | A/75/H/07/046/RF | DA6-W71B | RADIO FREQUENCY SYTEMS | 1.8 PARABOLIC ANTENNA | 40.8 | 1.8 | 1.5 | Cross Polar | 0 | 40.8 | 0 | 10.8 |  | Current
75 | 619 | 2 | A/75/H/07/046/RF | DA6-W71B | RADIO FREQUENCY SYTEMS | 1.8 PARABOLIC ANTENNA | 40.8 | 1.8 | 1.5 | Cross Polar | 0.4 | 40.3 | 1 | 10.8 |  | Current
75 | 619 | 3 | A/75/H/07/046/RF | DA6-W71B | RADIO FREQUENCY SYTEMS | 1.8 PARABOLIC ANTENNA | 40.8 | 1.8 | 1.5 | Cross Polar | 0.6 | 39.8 | 2.5 | 4.3 |  | Current
75 | 619 | 4 | A/75/H/07/046/RF | DA6-W71B | RADIO FREQUENCY SYTEMS | 1.8 PARABOLIC ANTENNA | 40.8 | 1.8 | 1.5 | Cross Polar | 0.7 | 39.4 | 3 | 4.3 |  | Current
75 | 619 | 5 | A/75/H/07/046/RF | DA6-W71B | RADIO FREQUENCY SYTEMS | 1.8 PARABOLIC ANTENNA | 40.8 | 1.8 | 1.5 | Cross Polar | 0.8 | 38.8 | 3.5 | 4.3 |  | Current
75 | 619 | 6 | A/75/H/07/046/RF | DA6-W71B | RADIO FREQUENCY SYTEMS | 1.8 PARABOLIC ANTENNA | 40.8 | 1.8 | 1.5 | Cross Polar | 0.9 | 38.3 | 4 | 4.3 |  | Current
75 | 619 | 7 | A/75/H/07/046/RF | DA6-W71B | RADIO FREQUENCY SYTEMS | 1.8 PARABOLIC ANTENNA | 40.8 | 1.8 | 1.5 | Cross Polar | 1 | 37.8 | 4.5 | 4.3 |  | Current
75 | 619 | 8 | A/75/H/07/046/RF | DA6-W71B | RADIO FREQUENCY SYTEMS | 1.8 PARABOLIC ANTENNA | 40.8 | 1.8 | 1.5 | Cross Polar | 1.1 | 36.8 | 5 | 4.3 |  | Current
75 | 619 | 9 | A/75/H/07/046/RF | DA6-W71B | RADIO FREQUENCY SYTEMS | 1.8 PARABOLIC ANTENNA | 40.8 | 1.8 | 1.5 | Cross Polar | 1.2 | 36.3 | 5.5 | 4.3 |  | Current
75 | 619 | 10 | A/75/H/07/046/RF | DA6-W71B | RADIO FREQUENCY SYTEMS | 1.8 PARABOLIC ANTENNA | 40.8 | 1.8 | 1.5 | Cross Polar | 1.3 | 35.3 | 6 | 4.3 |  | Current
75 | 619 | 11 | A/75/H/07/046/RF | DA6-W71B | RADIO FREQUENCY SYTEMS | 1.8 PARABOLIC ANTENNA | 40.8 | 1.8 | 1.5 | Cross Polar | 1.4 | 34.8 | 7 | 4.3 |  | Current
75 | 619 | 12 | A/75/H/07/046/RF | DA6-W71B | RADIO FREQUENCY SYTEMS | 1.8 PARABOLIC ANTENNA | 40.8 | 1.8 | 1.5 | Cross Polar | 1.5 | 34.8 | 8 | 4.3 |  | Current
75 | 619 | 13 | A/75/H/07/046/RF | DA6-W71B | RADIO FREQUENCY SYTEMS | 1.8 PARABOLIC ANTENNA | 40.8 | 1.8 | 1.5 | Cross Polar | 1.6 | 32.8 | 10 | 4.3 |  | Current
75 | 619 | 14 | A/75/H/07/046/RF | DA6-W71B | RADIO FREQUENCY SYTEMS | 1.8 PARABOLIC ANTENNA | 40.8 | 1.8 | 1.5 | Cross Polar | 1.7 | 31.8 | 12 | 4.3 |  | Current
75 | 619 | 15 | A/75/H/07/046/RF | DA6-W71B | RADIO FREQUENCY SYTEMS | 1.8 PARABOLIC ANTENNA | 40.8 | 1.8 | 1.5 | Cross Polar | 1.8 | 30 | 14 | -4.7 |  | Current
75 | 619 | 16 | A/75/H/07/046/RF | DA6-W71B | RADIO FREQUENCY SYTEMS | 1.8 PARABOLIC ANTENNA | 40.8 | 1.8 | 1.5 | Cross Polar | 1.9 | 29.3 | 15 | -4.7 |  | Current
75 | 619 | 17 | A/75/H/07/046/RF | DA6-W71B | RADIO FREQUENCY SYTEMS | 1.8 PARABOLIC ANTENNA | 40.8 | 1.8 | 1.5 | Cross Polar | 2 | 28.3 | 16 | -4.7 |  | Current
75 | 619 | 18 | A/75/H/07/046/RF | DA6-W71B | RADIO FREQUENCY SYTEMS | 1.8 PARABOLIC ANTENNA | 40.8 | 1.8 | 1.5 | Cross Polar | 2.1 | 26.8 | 17 | -4.7 |  | Current
75 | 619 | 19 | A/75/H/07/046/RF | DA6-W71B | RADIO FREQUENCY SYTEMS | 1.8 PARABOLIC ANTENNA | 40.8 | 1.8 | 1.5 | Cross Polar | 2.2 | 25.3 | 20 | -4.7 |  | Current
75 | 619 | 20 | A/75/H/07/046/RF | DA6-W71B | RADIO FREQUENCY SYTEMS | 1.8 PARABOLIC ANTENNA | 40.8 | 1.8 | 1.5 | Cross Polar | 2.3 | 23.8 | 30 | -4.7 |  | Current
75 | 619 | 21 | A/75/H/07/046/RF | DA6-W71B | RADIO FREQUENCY SYTEMS | 1.8 PARABOLIC ANTENNA | 40.8 | 1.8 | 1.5 | Cross Polar | 2.4 | 22.8 | 40 | -4.7 |  | Current
75 | 619 | 22 | A/75/H/07/046/RF | DA6-W71B | RADIO FREQUENCY SYTEMS | 1.8 PARABOLIC ANTENNA | 40.8 | 1.8 | 1.5 | Cross Polar | 2.5 | 20.8 | 50 | -4.7 |  | Current
75 | 619 | 23 | A/75/H/07/046/RF | DA6-W71B | RADIO FREQUENCY SYTEMS | 1.8 PARABOLIC ANTENNA | 40.8 | 1.8 | 1.5 | Cross Polar | 2.6 | 19.3 | 60 | -4.7 |  | Current
75 | 619 | 24 | A/75/H/07/046/RF | DA6-W71B | RADIO FREQUENCY SYTEMS | 1.8 PARABOLIC ANTENNA | 40.8 | 1.8 | 1.5 | Cross Polar | 2.7 | 17.8 | 70 | -4.7 |  | Current
75 | 619 | 25 | A/75/H/07/046/RF | DA6-W71B | RADIO FREQUENCY SYTEMS | 1.8 PARABOLIC ANTENNA | 40.8 | 1.8 | 1.5 | Cross Polar | 2.8 | 15.8 | 80 | -4.7 |  | Current
75 | 619 | 26 | A/75/H/07/046/RF | DA6-W71B | RADIO FREQUENCY SYTEMS | 1.8 PARABOLIC ANTENNA | 40.8 | 1.8 | 1.5 | Cross Polar | 2.9 | 14.8 | 82.2 | -10.4 |  | Current
75 | 619 | 27 | A/75/H/07/046/RF | DA6-W71B | RADIO FREQUENCY SYTEMS | 1.8 PARABOLIC ANTENNA | 40.8 | 1.8 | 1.5 | Cross Polar | 5.5 | 14.8 | 90 | -10.4 |  | Current
75 | 619 | 28 | A/75/H/07/046/RF | DA6-W71B | RADIO FREQUENCY SYTEMS | 1.8 PARABOLIC ANTENNA | 40.8 | 1.8 | 1.5 | Cross Polar | 16.1 | 9.5 | 100 | -24.2 |  | Current
75 | 619 | 29 | A/75/H/07/046/RF | DA6-W71B | RADIO FREQUENCY SYTEMS | 1.8 PARABOLIC ANTENNA | 40.8 | 1.8 | 1.5 | Cross Polar | 81 | -4.2 | 130 | -24.2 |  | Current
75 | 619 | 30 | A/75/H/07/046/RF | DA6-W71B | RADIO FREQUENCY SYTEMS | 1.8 PARABOLIC ANTENNA | 40.8 | 1.8 | 1.5 | Cross Polar | 95 | -21.2 | 160 | -24.2 |  | Current
75 | 619 | 31 | A/75/H/07/046/RF | DA6-W71B | RADIO FREQUENCY SYTEMS | 1.8 PARABOLIC ANTENNA | 40.8 | 1.8 | 1.5 | Cross Polar | 180 | -21.2 | 180 | -24.2 |  | Current
15 | 620 | 1 | A/15/H/07/047/ER | UKY 210 42/DC12 | ERICSSON MICROWAVE SYSTEMS AB | 1.2m Ericsson parabolic | 42.7 | 1.2 | 1.3 | Cross Polar | 0 | 42.7 | 0 | 12.7 |  | Current
15 | 620 | 2 | A/15/H/07/047/ER | UKY 210 42/DC12 | ERICSSON MICROWAVE SYSTEMS AB | 1.2m Ericsson parabolic | 42.7 | 1.2 | 1.3 | Cross Polar | 0.5 | 40.7 | 0.5 | 12.7 |  | Current
15 | 620 | 3 | A/15/H/07/047/ER | UKY 210 42/DC12 | ERICSSON MICROWAVE SYSTEMS AB | 1.2m Ericsson parabolic | 42.7 | 1.2 | 1.3 | Cross Polar | 0.6 | 39.7 | 0.6 | 12.7 |  | Current
15 | 620 | 4 | A/15/H/07/047/ER | UKY 210 42/DC12 | ERICSSON MICROWAVE SYSTEMS AB | 1.2m Ericsson parabolic | 42.7 | 1.2 | 1.3 | Cross Polar | 1 | 35.7 | 1 | 12.7 |  | Current
15 | 620 | 5 | A/15/H/07/047/ER | UKY 210 42/DC12 | ERICSSON MICROWAVE SYSTEMS AB | 1.2m Ericsson parabolic | 42.7 | 1.2 | 1.3 | Cross Polar | 1.5 | 25.7 | 1.5 | 12.7 |  | Current
15 | 620 | 6 | A/15/H/07/047/ER | UKY 210 42/DC12 | ERICSSON MICROWAVE SYSTEMS AB | 1.2m Ericsson parabolic | 42.7 | 1.2 | 1.3 | Cross Polar | 3 | 25.7 | 3 | 12.7 |  | Current
15 | 620 | 7 | A/15/H/07/047/ER | UKY 210 42/DC12 | ERICSSON MICROWAVE SYSTEMS AB | 1.2m Ericsson parabolic | 42.7 | 1.2 | 1.3 | Cross Polar | 5 | 14 | 5 | -7 |  | Current
15 | 620 | 8 | A/15/H/07/047/ER | UKY 210 42/DC12 | ERICSSON MICROWAVE SYSTEMS AB | 1.2m Ericsson parabolic | 42.7 | 1.2 | 1.3 | Cross Polar | 10 | 8 | 20 | -16 |  | Current
15 | 620 | 9 | A/15/H/07/047/ER | UKY 210 42/DC12 | ERICSSON MICROWAVE SYSTEMS AB | 1.2m Ericsson parabolic | 42.7 | 1.2 | 1.3 | Cross Polar | 25 | 1 | 25 | -16 |  | Current
15 | 620 | 10 | A/15/H/07/047/ER | UKY 210 42/DC12 | ERICSSON MICROWAVE SYSTEMS AB | 1.2m Ericsson parabolic | 42.7 | 1.2 | 1.3 | Cross Polar | 35 | 0 | 45 | -17 |  | Current
15 | 620 | 11 | A/15/H/07/047/ER | UKY 210 42/DC12 | ERICSSON MICROWAVE SYSTEMS AB | 1.2m Ericsson parabolic | 42.7 | 1.2 | 1.3 | Cross Polar | 60 | -4 | 60 | -17 |  | Current
15 | 620 | 12 | A/15/H/07/047/ER | UKY 210 42/DC12 | ERICSSON MICROWAVE SYSTEMS AB | 1.2m Ericsson parabolic | 42.7 | 1.2 | 1.3 | Cross Polar | 70 | -11 | 70 | -17 |  | Current
15 | 620 | 13 | A/15/H/07/047/ER | UKY 210 42/DC12 | ERICSSON MICROWAVE SYSTEMS AB | 1.2m Ericsson parabolic | 42.7 | 1.2 | 1.3 | Cross Polar | 95 | -29 | 90 | -32 |  | Current
15 | 620 | 14 | A/15/H/07/047/ER | UKY 210 42/DC12 | ERICSSON MICROWAVE SYSTEMS AB | 1.2m Ericsson parabolic | 42.7 | 1.2 | 1.3 | Cross Polar | 180 | -29 | 180 | -32 |  | Current
75 | 621 | 1 | A/75/H/07/048/ER | UKY 210 40/DC12 | ERICSSON MICROWAVE SYSTEMS AB | 1.2m parabolic | 37 | 1.2 | 2.1 | Cross Polar | 0 | 37 | 0 | 7 |  | Current
75 | 621 | 2 | A/75/H/07/048/ER | UKY 210 40/DC12 | ERICSSON MICROWAVE SYSTEMS AB | 1.2m parabolic | 37 | 1.2 | 2.1 | Cross Polar | 0.2 | 37 | 0.2 | 7 |  | Current
75 | 621 | 3 | A/75/H/07/048/ER | UKY 210 40/DC12 | ERICSSON MICROWAVE SYSTEMS AB | 1.2m parabolic | 37 | 1.2 | 2.1 | Cross Polar | 0.5 | 36.4 | 0.5 | 7 |  | Current
75 | 621 | 4 | A/75/H/07/048/ER | UKY 210 40/DC12 | ERICSSON MICROWAVE SYSTEMS AB | 1.2m parabolic | 37 | 1.2 | 2.1 | Cross Polar | 1 | 34.6 | 1 | 7 |  | Current
75 | 621 | 5 | A/75/H/07/048/ER | UKY 210 40/DC12 | ERICSSON MICROWAVE SYSTEMS AB | 1.2m parabolic | 37 | 1.2 | 2.1 | Cross Polar | 1.2 | 34 | 1.2 | 6.5 |  | Current
75 | 621 | 6 | A/75/H/07/048/ER | UKY 210 40/DC12 | ERICSSON MICROWAVE SYSTEMS AB | 1.2m parabolic | 37 | 1.2 | 2.1 | Cross Polar | 1.5 | 31 | 1.5 | 5.5 |  | Current
75 | 621 | 7 | A/75/H/07/048/ER | UKY 210 40/DC12 | ERICSSON MICROWAVE SYSTEMS AB | 1.2m parabolic | 37 | 1.2 | 2.1 | Cross Polar | 2 | 25 | 2 | 4.5 |  | Current
75 | 621 | 8 | A/75/H/07/048/ER | UKY 210 40/DC12 | ERICSSON MICROWAVE SYSTEMS AB | 1.2m parabolic | 37 | 1.2 | 2.1 | Cross Polar | 4 | 25 | 4 | 0.5 |  | Current
75 | 621 | 9 | A/75/H/07/048/ER | UKY 210 40/DC12 | ERICSSON MICROWAVE SYSTEMS AB | 1.2m parabolic | 37 | 1.2 | 2.1 | Cross Polar | 5 | 19 | 5 | -3 |  | Current
75 | 621 | 10 | A/75/H/07/048/ER | UKY 210 40/DC12 | ERICSSON MICROWAVE SYSTEMS AB | 1.2m parabolic | 37 | 1.2 | 2.1 | Cross Polar | 8 | 13 | 8 | -4 |  | Current
75 | 621 | 11 | A/75/H/07/048/ER | UKY 210 40/DC12 | ERICSSON MICROWAVE SYSTEMS AB | 1.2m parabolic | 37 | 1.2 | 2.1 | Cross Polar | 15 | 7 | 15 | -6 |  | Current
75 | 621 | 12 | A/75/H/07/048/ER | UKY 210 40/DC12 | ERICSSON MICROWAVE SYSTEMS AB | 1.2m parabolic | 37 | 1.2 | 2.1 | Cross Polar | 20 | 5 | 20 | -9 |  | Current
75 | 621 | 13 | A/75/H/07/048/ER | UKY 210 40/DC12 | ERICSSON MICROWAVE SYSTEMS AB | 1.2m parabolic | 37 | 1.2 | 2.1 | Cross Polar | 24 | 2 | 25 | -9 |  | Current
75 | 621 | 14 | A/75/H/07/048/ER | UKY 210 40/DC12 | ERICSSON MICROWAVE SYSTEMS AB | 1.2m parabolic | 37 | 1.2 | 2.1 | Cross Polar | 33 | 2 | 33 | -10 |  | Current
75 | 621 | 15 | A/75/H/07/048/ER | UKY 210 40/DC12 | ERICSSON MICROWAVE SYSTEMS AB | 1.2m parabolic | 37 | 1.2 | 2.1 | Cross Polar | 40 | 0 | 40 | -12 |  | Current
75 | 621 | 16 | A/75/H/07/048/ER | UKY 210 40/DC12 | ERICSSON MICROWAVE SYSTEMS AB | 1.2m parabolic | 37 | 1.2 | 2.1 | Cross Polar | 50 | -1 | 50 | -18 |  | Current
75 | 621 | 17 | A/75/H/07/048/ER | UKY 210 40/DC12 | ERICSSON MICROWAVE SYSTEMS AB | 1.2m parabolic | 37 | 1.2 | 2.1 | Cross Polar | 70 | -7 | 80 | -31 |  | Current
75 | 621 | 18 | A/75/H/07/048/ER | UKY 210 40/DC12 | ERICSSON MICROWAVE SYSTEMS AB | 1.2m parabolic | 37 | 1.2 | 2.1 | Cross Polar | 100 | -25 | 100 | -31 |  | Current
75 | 621 | 19 | A/75/H/07/048/ER | UKY 210 40/DC12 | ERICSSON MICROWAVE SYSTEMS AB | 1.2m parabolic | 37 | 1.2 | 2.1 | Cross Polar | 180 | -26 | 180 | -31 |  | Current
15 | 622 | 1 | A/15/H/07/049/ER | UKY 210 76/DC12 | ERICSSON MICROWAVE SYSTEMS AB | 0.6m parabolic | 37.7 | 0.6 | 2.2 | Cross Polar | 0 | 37.7 | 0 | 5.7 |  | Current
15 | 622 | 2 | A/15/H/07/049/ER | UKY 210 76/DC12 | ERICSSON MICROWAVE SYSTEMS AB | 0.6m parabolic | 37.7 | 0.6 | 2.2 | Cross Polar | 0.5 | 36.2 | 0.5 | 5.7 |  | Current
15 | 622 | 3 | A/15/H/07/049/ER | UKY 210 76/DC12 | ERICSSON MICROWAVE SYSTEMS AB | 0.6m parabolic | 37.7 | 0.6 | 2.2 | Cross Polar | 0.7 | 34.7 | 0.7 | 5.7 |  | Current
15 | 622 | 4 | A/15/H/07/049/ER | UKY 210 76/DC12 | ERICSSON MICROWAVE SYSTEMS AB | 0.6m parabolic | 37.7 | 0.6 | 2.2 | Cross Polar | 3 | 23.7 | 3 | 5.7 |  | Current
15 | 622 | 5 | A/15/H/07/049/ER | UKY 210 76/DC12 | ERICSSON MICROWAVE SYSTEMS AB | 0.6m parabolic | 37.7 | 0.6 | 2.2 | Cross Polar | 3.5 | 21.7 | 3.5 | 5.7 |  | Current
15 | 622 | 6 | A/15/H/07/049/ER | UKY 210 76/DC12 | ERICSSON MICROWAVE SYSTEMS AB | 0.6m parabolic | 37.7 | 0.6 | 2.2 | Cross Polar | 5 | 17 | 5 | 2 |  | Current
15 | 622 | 7 | A/15/H/07/049/ER | UKY 210 76/DC12 | ERICSSON MICROWAVE SYSTEMS AB | 0.6m parabolic | 37.7 | 0.6 | 2.2 | Cross Polar | 10 | 7 | 10 | 4 |  | Current
15 | 622 | 8 | A/15/H/07/049/ER | UKY 210 76/DC12 | ERICSSON MICROWAVE SYSTEMS AB | 0.6m parabolic | 37.7 | 0.6 | 2.2 | Cross Polar | 15 | 6 | 15 | 8 |  | Current
15 | 622 | 9 | A/15/H/07/049/ER | UKY 210 76/DC12 | ERICSSON MICROWAVE SYSTEMS AB | 0.6m parabolic | 37.7 | 0.6 | 2.2 | Cross Polar | 22 | -2.5 | 22 | 12 |  | Current
15 | 622 | 10 | A/15/H/07/049/ER | UKY 210 76/DC12 | ERICSSON MICROWAVE SYSTEMS AB | 0.6m parabolic | 37.7 | 0.6 | 2.2 | Cross Polar | 30 | -2.5 | 30 | -20 |  | Current
15 | 622 | 11 | A/15/H/07/049/ER | UKY 210 76/DC12 | ERICSSON MICROWAVE SYSTEMS AB | 0.6m parabolic | 37.7 | 0.6 | 2.2 | Cross Polar | 40 | -5 | 40 | -20 |  | Current
15 | 622 | 12 | A/15/H/07/049/ER | UKY 210 76/DC12 | ERICSSON MICROWAVE SYSTEMS AB | 0.6m parabolic | 37.7 | 0.6 | 2.2 | Cross Polar | 60 | -6.5 | 60 | -21 |  | Current
15 | 622 | 13 | A/15/H/07/049/ER | UKY 210 76/DC12 | ERICSSON MICROWAVE SYSTEMS AB | 0.6m parabolic | 37.7 | 0.6 | 2.2 | Cross Polar | 80 | -18 | 80 | -22 |  | Current
15 | 622 | 14 | A/15/H/07/049/ER | UKY 210 76/DC12 | ERICSSON MICROWAVE SYSTEMS AB | 0.6m parabolic | 37.7 | 0.6 | 2.2 | Cross Polar | 95 | -28 | 90 | -32 |  | Current
15 | 622 | 15 | A/15/H/07/049/ER | UKY 210 76/DC12 | ERICSSON MICROWAVE SYSTEMS AB | 0.6m parabolic | 37.7 | 0.6 | 2.2 | Cross Polar | 180 | -28 | 180 | -32 |  | Current
25 | 623 | 1 | A/25/H/07/050/ER | UKY 210 79/DC12 | ERICSSON MICROWAVE SYSTEMS AB | 26GHz 0.6m | 41.8 | 0.6 | 1.3 | Cross Polar | 0 | 41.8 | 0 | 9.8 | 3 | Current
25 | 623 | 2 | A/25/H/07/050/ER | UKY 210 79/DC12 | ERICSSON MICROWAVE SYSTEMS AB | 26GHz 0.6m | 41.8 | 0.6 | 1.3 | Cross Polar | 0.2 | 41 | 0.2 | 9.8 | 3 | Current
25 | 623 | 3 | A/25/H/07/050/ER | UKY 210 79/DC12 | ERICSSON MICROWAVE SYSTEMS AB | 26GHz 0.6m | 41.8 | 0.6 | 1.3 | Cross Polar | 0.5 | 40.3 | 0.5 | 9.8 | 3 | Current
25 | 623 | 4 | A/25/H/07/050/ER | UKY 210 79/DC12 | ERICSSON MICROWAVE SYSTEMS AB | 26GHz 0.6m | 41.8 | 0.6 | 1.3 | Cross Polar | 0.7 | 38.8 | 0.7 | 9.8 | 3 | Current
25 | 623 | 5 | A/25/H/07/050/ER | UKY 210 79/DC12 | ERICSSON MICROWAVE SYSTEMS AB | 26GHz 0.6m | 41.8 | 0.6 | 1.3 | Cross Polar | 1.5 | 27.8 | 3 | 1.8 | 3 | Current
25 | 623 | 6 | A/25/H/07/050/ER | UKY 210 79/DC12 | ERICSSON MICROWAVE SYSTEMS AB | 26GHz 0.6m | 41.8 | 0.6 | 1.3 | Cross Polar | 3 | 27 | 5 | -6 | 3 | Current
25 | 623 | 7 | A/25/H/07/050/ER | UKY 210 79/DC12 | ERICSSON MICROWAVE SYSTEMS AB | 26GHz 0.6m | 41.8 | 0.6 | 1.3 | Cross Polar | 5 | 16.5 | 13 | -18 | 3 | Current
25 | 623 | 8 | A/25/H/07/050/ER | UKY 210 79/DC12 | ERICSSON MICROWAVE SYSTEMS AB | 26GHz 0.6m | 41.8 | 0.6 | 1.3 | Cross Polar | 15 | 2 | 40 | -20 | 3 | Current
25 | 623 | 9 | A/25/H/07/050/ER | UKY 210 79/DC12 | ERICSSON MICROWAVE SYSTEMS AB | 26GHz 0.6m | 41.8 | 0.6 | 1.3 | Cross Polar | 60 | -5 | 60 | -28 | 3 | Current
25 | 623 | 10 | A/25/H/07/050/ER | UKY 210 79/DC12 | ERICSSON MICROWAVE SYSTEMS AB | 26GHz 0.6m | 41.8 | 0.6 | 1.3 | Cross Polar | 65 | -7 | 100 | -28 | 3 | Current
25 | 623 | 11 | A/25/H/07/050/ER | UKY 210 79/DC12 | ERICSSON MICROWAVE SYSTEMS AB | 26GHz 0.6m | 41.8 | 0.6 | 1.3 | Cross Polar | 100 | -26 | 180 | -28 | 3 | Current
25 | 623 | 12 | A/25/H/07/050/ER | UKY 210 79/DC12 | ERICSSON MICROWAVE SYSTEMS AB | 26GHz 0.6m | 41.8 | 0.6 | 1.3 | Cross Polar | 180 | -26 |  |  | 3 | Current
23G | 624 | 1 | A/23G/H/07/051/ER | UKY 210 44/DC12 | ERICSSON MICROWAVE SYSTEMS AB | 1.2m Parabolic | 46 | 1.2 | 0.9 | Cross Polar | 0 | 46 | 0 | 16.5 | 3 | Current
23G | 624 | 2 | A/23G/H/07/051/ER | UKY 210 44/DC12 | ERICSSON MICROWAVE SYSTEMS AB | 1.2m Parabolic | 46 | 1.2 | 0.9 | Cross Polar | 0.2 | 45.5 | 0.2 | 16.5 | 3 | Current
23G | 624 | 3 | A/23G/H/07/051/ER | UKY 210 44/DC12 | ERICSSON MICROWAVE SYSTEMS AB | 1.2m Parabolic | 46 | 1.2 | 0.9 | Cross Polar | 0.4 | 43.5 | 0.4 | 16.5 | 3 | Current
23G | 624 | 4 | A/23G/H/07/051/ER | UKY 210 44/DC12 | ERICSSON MICROWAVE SYSTEMS AB | 1.2m Parabolic | 46 | 1.2 | 0.9 | Cross Polar | 0.5 | 40.5 | 0.5 | 16.5 | 3 | Current
23G | 624 | 5 | A/23G/H/07/051/ER | UKY 210 44/DC12 | ERICSSON MICROWAVE SYSTEMS AB | 1.2m Parabolic | 46 | 1.2 | 0.9 | Cross Polar | 1.5 | 30.5 | 1.5 | 5.5 | 3 | Current
23G | 624 | 6 | A/23G/H/07/051/ER | UKY 210 44/DC12 | ERICSSON MICROWAVE SYSTEMS AB | 1.2m Parabolic | 46 | 1.2 | 0.9 | Cross Polar | 2.5 | 30.5 | 2.5 | 5.5 | 3 | Current
23G | 624 | 7 | A/23G/H/07/051/ER | UKY 210 44/DC12 | ERICSSON MICROWAVE SYSTEMS AB | 1.2m Parabolic | 46 | 1.2 | 0.9 | Cross Polar | 5 | 10.5 | 5 | -6.5 | 3 | Current
23G | 624 | 8 | A/23G/H/07/051/ER | UKY 210 44/DC12 | ERICSSON MICROWAVE SYSTEMS AB | 1.2m Parabolic | 46 | 1.2 | 0.9 | Cross Polar | 10 | 7.5 | 10 | -9.5 | 3 | Current
23G | 624 | 9 | A/23G/H/07/051/ER | UKY 210 44/DC12 | ERICSSON MICROWAVE SYSTEMS AB | 1.2m Parabolic | 46 | 1.2 | 0.9 | Cross Polar | 15 | -0.5 | 15 | -13.5 | 3 | Current
23G | 624 | 10 | A/23G/H/07/051/ER | UKY 210 44/DC12 | ERICSSON MICROWAVE SYSTEMS AB | 1.2m Parabolic | 46 | 1.2 | 0.9 | Cross Polar | 45 | -0.5 | 35 | -13.5 | 3 | Current
23G | 624 | 11 | A/23G/H/07/051/ER | UKY 210 44/DC12 | ERICSSON MICROWAVE SYSTEMS AB | 1.2m Parabolic | 46 | 1.2 | 0.9 | Cross Polar | 70 | -9.5 | 70 | -24.5 | 3 | Current
23G | 624 | 12 | A/23G/H/07/051/ER | UKY 210 44/DC12 | ERICSSON MICROWAVE SYSTEMS AB | 1.2m Parabolic | 46 | 1.2 | 0.9 | Cross Polar | 90 | -26.5 | 80 | -30.5 | 3 | Current
23G | 624 | 13 | A/23G/H/07/051/ER | UKY 210 44/DC12 | ERICSSON MICROWAVE SYSTEMS AB | 1.2m Parabolic | 46 | 1.2 | 0.9 | Cross Polar | 180 | -26.5 | 180 | -30.5 | 3 | Current
23G | 625 | 1 | A/23G/H/07/053/CG | THP 08-212S 0.8M | COMELIT GTE | 0.8m paraboloid | 43 | 0.8 | 1.4 | Cross Polar | 0 | 43 | 0 | 13 | 3 | Current
23G | 625 | 2 | A/23G/H/07/053/CG | THP 08-212S 0.8M | COMELIT GTE | 0.8m paraboloid | 43 | 0.8 | 1.4 | Cross Polar | 0.7 | 40 | 2 | 13 | 3 | Current
23G | 625 | 3 | A/23G/H/07/053/CG | THP 08-212S 0.8M | COMELIT GTE | 0.8m paraboloid | 43 | 0.8 | 1.4 | Cross Polar | 2 | 31 | 10 | -7 | 3 | Current
23G | 625 | 4 | A/23G/H/07/053/CG | THP 08-212S 0.8M | COMELIT GTE | 0.8m paraboloid | 43 | 0.8 | 1.4 | Cross Polar | 5 | 18 | 20 | -9 | 3 | Current
23G | 625 | 5 | A/23G/H/07/053/CG | THP 08-212S 0.8M | COMELIT GTE | 0.8m paraboloid | 43 | 0.8 | 1.4 | Cross Polar | 10 | 11 | 40 | -17 | 3 | Current
23G | 625 | 6 | A/23G/H/07/053/CG | THP 08-212S 0.8M | COMELIT GTE | 0.8m paraboloid | 43 | 0.8 | 1.4 | Cross Polar | 15 | 7 | 60 | -21 | 3 | Current
23G | 625 | 7 | A/23G/H/07/053/CG | THP 08-212S 0.8M | COMELIT GTE | 0.8m paraboloid | 43 | 0.8 | 1.4 | Cross Polar | 20 | 4 | 70 | -25 | 3 | Current
23G | 625 | 8 | A/23G/H/07/053/CG | THP 08-212S 0.8M | COMELIT GTE | 0.8m paraboloid | 43 | 0.8 | 1.4 | Cross Polar | 25 | 3 | 90 | -30 | 3 | Current
23G | 625 | 9 | A/23G/H/07/053/CG | THP 08-212S 0.8M | COMELIT GTE | 0.8m paraboloid | 43 | 0.8 | 1.4 | Cross Polar | 40 | -1 | 100 | -30 | 3 | Current
23G | 625 | 10 | A/23G/H/07/053/CG | THP 08-212S 0.8M | COMELIT GTE | 0.8m paraboloid | 43 | 0.8 | 1.4 | Cross Polar | 50 | -1 | 110 | -30 | 3 | Current
23G | 625 | 11 | A/23G/H/07/053/CG | THP 08-212S 0.8M | COMELIT GTE | 0.8m paraboloid | 43 | 0.8 | 1.4 | Cross Polar | 60 | -5 | 120 | -30 | 3 | Current
23G | 625 | 12 | A/23G/H/07/053/CG | THP 08-212S 0.8M | COMELIT GTE | 0.8m paraboloid | 43 | 0.8 | 1.4 | Cross Polar | 80 | -21 | 130 | -30 | 3 | Current
23G | 625 | 13 | A/23G/H/07/053/CG | THP 08-212S 0.8M | COMELIT GTE | 0.8m paraboloid | 43 | 0.8 | 1.4 | Cross Polar | 100 | -23 | 140 | -30 | 3 | Current
23G | 625 | 14 | A/23G/H/07/053/CG | THP 08-212S 0.8M | COMELIT GTE | 0.8m paraboloid | 43 | 0.8 | 1.4 | Cross Polar | 110 | -23 | 150 | -30 | 3 | Current
23G | 625 | 15 | A/23G/H/07/053/CG | THP 08-212S 0.8M | COMELIT GTE | 0.8m paraboloid | 43 | 0.8 | 1.4 | Cross Polar | 120 | -23 | 160 | -30 | 3 | Current
23G | 625 | 16 | A/23G/H/07/053/CG | THP 08-212S 0.8M | COMELIT GTE | 0.8m paraboloid | 43 | 0.8 | 1.4 | Cross Polar | 180 | -25 | 180 | -30 | 3 | Current
06GL | 626 | 1 | A/06GL/H/07/054/NA | ARTA 06HPL59B-1-NR3 | NERA LTD | 2ft paraboloid | 29.5 | 0.6 | 1.3 | Cross Polar | 0 | 29.5 | 0 | 4.5 | 3 | Current
06GL | 626 | 2 | A/06GL/H/07/054/NA | ARTA 06HPL59B-1-NR3 | NERA LTD | 2ft paraboloid | 29.5 | 0.6 | 1.3 | Cross Polar | 3 | 26.5 | 6 | 4.5 | 3 | Current
06GL | 626 | 3 | A/06GL/H/07/054/NA | ARTA 06HPL59B-1-NR3 | NERA LTD | 2ft paraboloid | 29.5 | 0.6 | 1.3 | Cross Polar | 7 | 15.5 | 10 | -1.5 | 3 | Current
06GL | 626 | 4 | A/06GL/H/07/054/NA | ARTA 06HPL59B-1-NR3 | NERA LTD | 2ft paraboloid | 29.5 | 0.6 | 1.3 | Cross Polar | 11 | 15.5 | 80 | -2.5 | 3 | Current
06GL | 626 | 5 | A/06GL/H/07/054/NA | ARTA 06HPL59B-1-NR3 | NERA LTD | 2ft paraboloid | 29.5 | 0.6 | 1.3 | Cross Polar | 29 | 8.5 | 100 | -15.5 | 3 | Current
06GL | 626 | 6 | A/06GL/H/07/054/NA | ARTA 06HPL59B-1-NR3 | NERA LTD | 2ft paraboloid | 29.5 | 0.6 | 1.3 | Cross Polar | 45 | 1.5 | 110 | -15.5 | 3 | Current
06GL | 626 | 7 | A/06GL/H/07/054/NA | ARTA 06HPL59B-1-NR3 | NERA LTD | 2ft paraboloid | 29.5 | 0.6 | 1.3 | Cross Polar | 80 | 1.5 | 120 | -15.5 | 3 | Current
06GL | 626 | 8 | A/06GL/H/07/054/NA | ARTA 06HPL59B-1-NR3 | NERA LTD | 2ft paraboloid | 29.5 | 0.6 | 1.3 | Cross Polar | 100 | -14.5 | 130 | -15.5 | 3 | Current
06GL | 626 | 9 | A/06GL/H/07/054/NA | ARTA 06HPL59B-1-NR3 | NERA LTD | 2ft paraboloid | 29.5 | 0.6 | 1.3 | Cross Polar | 180 | -14.5 | 180 | -15.5 | 3 | Current
06GL | 627 | 1 | A/06GL/H/07/055/NA | ARTA 20HP59C-1-F-NR3 | NERA LTD | ARTA 2m Antenna | 40 | 2 | 1.9 | Cross Polar | 0 | 40 | 0 | 4 | 3 | Current
06GL | 627 | 2 | A/06GL/H/07/055/NA | ARTA 20HP59C-1-F-NR3 | NERA LTD | ARTA 2m Antenna | 40 | 2 | 1.9 | Cross Polar | 1 | 37 | 5 | 4 | 3 | Current
06GL | 627 | 3 | A/06GL/H/07/055/NA | ARTA 20HP59C-1-F-NR3 | NERA LTD | ARTA 2m Antenna | 40 | 2 | 1.9 | Cross Polar | 2 | 21 | 6 | 0.5 | 3 | Current
06GL | 627 | 4 | A/06GL/H/07/055/NA | ARTA 20HP59C-1-F-NR3 | NERA LTD | ARTA 2m Antenna | 40 | 2 | 1.9 | Cross Polar | 3 | 20 | 13 | -7 | 3 | Current
06GL | 627 | 5 | A/06GL/H/07/055/NA | ARTA 20HP59C-1-F-NR3 | NERA LTD | ARTA 2m Antenna | 40 | 2 | 1.9 | Cross Polar | 5 | 15 | 14 | -7 | 3 | Current
06GL | 627 | 6 | A/06GL/H/07/055/NA | ARTA 20HP59C-1-F-NR3 | NERA LTD | ARTA 2m Antenna | 40 | 2 | 1.9 | Cross Polar | 9 | 14 | 35 | -8 | 3 | Current
06GL | 627 | 7 | A/06GL/H/07/055/NA | ARTA 20HP59C-1-F-NR3 | NERA LTD | ARTA 2m Antenna | 40 | 2 | 1.9 | Cross Polar | 10 | 11 | 42 | -9 | 3 | Current
06GL | 627 | 8 | A/06GL/H/07/055/NA | ARTA 20HP59C-1-F-NR3 | NERA LTD | ARTA 2m Antenna | 40 | 2 | 1.9 | Cross Polar | 13 | 10.5 | 75 | -20 | 3 | Current
06GL | 627 | 9 | A/06GL/H/07/055/NA | ARTA 20HP59C-1-F-NR3 | NERA LTD | ARTA 2m Antenna | 40 | 2 | 1.9 | Cross Polar | 15 | 7 | 95 | -29 | 3 | Current
06GL | 627 | 10 | A/06GL/H/07/055/NA | ARTA 20HP59C-1-F-NR3 | NERA LTD | ARTA 2m Antenna | 40 | 2 | 1.9 | Cross Polar | 20 | 3 | 100 | -29 | 3 | Current
06GL | 627 | 11 | A/06GL/H/07/055/NA | ARTA 20HP59C-1-F-NR3 | NERA LTD | ARTA 2m Antenna | 40 | 2 | 1.9 | Cross Polar | 27 | 2 | 110 | -29 | 3 | Current
06GL | 627 | 12 | A/06GL/H/07/055/NA | ARTA 20HP59C-1-F-NR3 | NERA LTD | ARTA 2m Antenna | 40 | 2 | 1.9 | Cross Polar | 29 | -3 | 120 | -29 | 3 | Current
06GL | 627 | 13 | A/06GL/H/07/055/NA | ARTA 20HP59C-1-F-NR3 | NERA LTD | ARTA 2m Antenna | 40 | 2 | 1.9 | Cross Polar | 58 | -3 | 130 | -29 | 3 | Current
06GL | 627 | 14 | A/06GL/H/07/055/NA | ARTA 20HP59C-1-F-NR3 | NERA LTD | ARTA 2m Antenna | 40 | 2 | 1.9 | Cross Polar | 83 | -18 | 140 | -29 | 3 | Current
06GL | 627 | 15 | A/06GL/H/07/055/NA | ARTA 20HP59C-1-F-NR3 | NERA LTD | ARTA 2m Antenna | 40 | 2 | 1.9 | Cross Polar | 100 | -26 | 150 | -29 | 3 | Current
06GL | 627 | 16 | A/06GL/H/07/055/NA | ARTA 20HP59C-1-F-NR3 | NERA LTD | ARTA 2m Antenna | 40 | 2 | 1.9 | Cross Polar | 180 | -26 | 180 | -29 | 3 | Current
06GU | 628 | 1 | A/06GU/H/07/066/ER | UKY 220 11/DC12 | ERICSSON MICROWAVE SYSTEMS AB | 1.2m Parabolic | 35.8 | 1.2 | 2.7 | Cross Polar | 0 | 35.8 | 0 | 5.8 |  | Current
06GU | 628 | 2 | A/06GU/H/07/066/ER | UKY 220 11/DC12 | ERICSSON MICROWAVE SYSTEMS AB | 1.2m Parabolic | 35.8 | 1.2 | 2.7 | Cross Polar | 0.5 | 35.2 | 0.5 | 5.8 |  | Current
06GU | 628 | 3 | A/06GU/H/07/066/ER | UKY 220 11/DC12 | ERICSSON MICROWAVE SYSTEMS AB | 1.2m Parabolic | 35.8 | 1.2 | 2.7 | Cross Polar | 1 | 33.8 | 1 | 5.8 |  | Current
06GU | 628 | 4 | A/06GU/H/07/066/ER | UKY 220 11/DC12 | ERICSSON MICROWAVE SYSTEMS AB | 1.2m Parabolic | 35.8 | 1.2 | 2.7 | Cross Polar | 1.5 | 31.6 | 1.5 | 5.8 |  | Current
06GU | 628 | 5 | A/06GU/H/07/066/ER | UKY 220 11/DC12 | ERICSSON MICROWAVE SYSTEMS AB | 1.2m Parabolic | 35.8 | 1.2 | 2.7 | Cross Polar | 2 | 27.4 | 2 | 5.8 |  | Current
06GU | 628 | 6 | A/06GU/H/07/066/ER | UKY 220 11/DC12 | ERICSSON MICROWAVE SYSTEMS AB | 1.2m Parabolic | 35.8 | 1.2 | 2.7 | Cross Polar | 2.5 | 20.8 | 3 | 2.8 |  | Current
06GU | 628 | 7 | A/06GU/H/07/066/ER | UKY 220 11/DC12 | ERICSSON MICROWAVE SYSTEMS AB | 1.2m Parabolic | 35.8 | 1.2 | 2.7 | Cross Polar | 5 | 20 | 5 | 2 |  | Current
06GU | 628 | 8 | A/06GU/H/07/066/ER | UKY 220 11/DC12 | ERICSSON MICROWAVE SYSTEMS AB | 1.2m Parabolic | 35.8 | 1.2 | 2.7 | Cross Polar | 20 | 6 | 10 | -5 |  | Current
06GU | 628 | 9 | A/06GU/H/07/066/ER | UKY 220 11/DC12 | ERICSSON MICROWAVE SYSTEMS AB | 1.2m Parabolic | 35.8 | 1.2 | 2.7 | Cross Polar | 30 | 3 | 40 | -12 |  | Current
06GU | 628 | 10 | A/06GU/H/07/066/ER | UKY 220 11/DC12 | ERICSSON MICROWAVE SYSTEMS AB | 1.2m Parabolic | 35.8 | 1.2 | 2.7 | Cross Polar | 45 | 1.5 | 95 | -25 |  | Current
06GU | 628 | 11 | A/06GU/H/07/066/ER | UKY 220 11/DC12 | ERICSSON MICROWAVE SYSTEMS AB | 1.2m Parabolic | 35.8 | 1.2 | 2.7 | Cross Polar | 70 | -5 | 100 | -25 |  | Current
06GU | 628 | 12 | A/06GU/H/07/066/ER | UKY 220 11/DC12 | ERICSSON MICROWAVE SYSTEMS AB | 1.2m Parabolic | 35.8 | 1.2 | 2.7 | Cross Polar | 100 | -25 | 120 | -25 |  | Current
06GU | 628 | 13 | A/06GU/H/07/066/ER | UKY 220 11/DC12 | ERICSSON MICROWAVE SYSTEMS AB | 1.2m Parabolic | 35.8 | 1.2 | 2.7 | Cross Polar | 180 | -25 | 180 | -25 |  | Current
19 | 629 | 1 | A/19/H/07/067/ER | UKY 210 43/DC12 | ERICSSON MICROWAVE SYSTEMS AB | 1.2m PARABOLIC | 44.6 | 1.2 | 0.9 | Cross Polar | 0 | 44.6 | 0 | 14.6 |  | Current
19 | 629 | 2 | A/19/H/07/067/ER | UKY 210 43/DC12 | ERICSSON MICROWAVE SYSTEMS AB | 1.2m PARABOLIC | 44.6 | 1.2 | 0.9 | Cross Polar | 0.5 | 41.6 | 0.5 | 14.6 |  | Current
19 | 629 | 3 | A/19/H/07/067/ER | UKY 210 43/DC12 | ERICSSON MICROWAVE SYSTEMS AB | 1.2m PARABOLIC | 44.6 | 1.2 | 0.9 | Cross Polar | 1.5 | 30.6 | 1.5 | 14.6 |  | Current
19 | 629 | 4 | A/19/H/07/067/ER | UKY 210 43/DC12 | ERICSSON MICROWAVE SYSTEMS AB | 1.2m PARABOLIC | 44.6 | 1.2 | 0.9 | Cross Polar | 2 | 30.6 | 2 | 14.6 |  | Current
19 | 629 | 5 | A/19/H/07/067/ER | UKY 210 43/DC12 | ERICSSON MICROWAVE SYSTEMS AB | 1.2m PARABOLIC | 44.6 | 1.2 | 0.9 | Cross Polar | 3 | 29.6 | 5 | -4 |  | Current
19 | 629 | 6 | A/19/H/07/067/ER | UKY 210 43/DC12 | ERICSSON MICROWAVE SYSTEMS AB | 1.2m PARABOLIC | 44.6 | 1.2 | 0.9 | Cross Polar | 4 | 20.6 | 10 | -16 |  | Current
19 | 629 | 7 | A/19/H/07/067/ER | UKY 210 43/DC12 | ERICSSON MICROWAVE SYSTEMS AB | 1.2m PARABOLIC | 44.6 | 1.2 | 0.9 | Cross Polar | 5 | 8 | 15 | -19 |  | Current
19 | 629 | 8 | A/19/H/07/067/ER | UKY 210 43/DC12 | ERICSSON MICROWAVE SYSTEMS AB | 1.2m PARABOLIC | 44.6 | 1.2 | 0.9 | Cross Polar | 10 | 6 | 70 | -25 |  | Current
19 | 629 | 9 | A/19/H/07/067/ER | UKY 210 43/DC12 | ERICSSON MICROWAVE SYSTEMS AB | 1.2m PARABOLIC | 44.6 | 1.2 | 0.9 | Cross Polar | 20 | 1 | 80 | -32 |  | Current
19 | 629 | 10 | A/19/H/07/067/ER | UKY 210 43/DC12 | ERICSSON MICROWAVE SYSTEMS AB | 1.2m PARABOLIC | 44.6 | 1.2 | 0.9 | Cross Polar | 30 | 1 | 90 | -32 |  | Current
19 | 629 | 11 | A/19/H/07/067/ER | UKY 210 43/DC12 | ERICSSON MICROWAVE SYSTEMS AB | 1.2m PARABOLIC | 44.6 | 1.2 | 0.9 | Cross Polar | 60 | -4 | 100 | -32 |  | Current
19 | 629 | 12 | A/19/H/07/067/ER | UKY 210 43/DC12 | ERICSSON MICROWAVE SYSTEMS AB | 1.2m PARABOLIC | 44.6 | 1.2 | 0.9 | Cross Polar | 70 | -11 | 110 | -32 |  | Current
19 | 629 | 13 | A/19/H/07/067/ER | UKY 210 43/DC12 | ERICSSON MICROWAVE SYSTEMS AB | 1.2m PARABOLIC | 44.6 | 1.2 | 0.9 | Cross Polar | 80 | -24 | 120 | -32 |  | Current
19 | 629 | 14 | A/19/H/07/067/ER | UKY 210 43/DC12 | ERICSSON MICROWAVE SYSTEMS AB | 1.2m PARABOLIC | 44.6 | 1.2 | 0.9 | Cross Polar | 90 | -28 | 130 | -32 |  | Current
19 | 629 | 15 | A/19/H/07/067/ER | UKY 210 43/DC12 | ERICSSON MICROWAVE SYSTEMS AB | 1.2m PARABOLIC | 44.6 | 1.2 | 0.9 | Cross Polar | 180 | -28 | 180 | -32 |  | Current
19 | 630 | 1 | A/19/H/07/068/ER | UKY 210 77/DC12 | ERICSSON MICROWAVE SYSTEMS AB | 0.6m PARABOLIC | 39.8 | 0.6 | 1.9 | Cross Polar | 0 | 39.8 | 0 | 7.8 |  | Current
19 | 630 | 2 | A/19/H/07/068/ER | UKY 210 77/DC12 | ERICSSON MICROWAVE SYSTEMS AB | 0.6m PARABOLIC | 39.8 | 0.6 | 1.9 | Cross Polar | 0.5 | 38.8 | 0.5 | 7.8 |  | Current
19 | 630 | 3 | A/19/H/07/068/ER | UKY 210 77/DC12 | ERICSSON MICROWAVE SYSTEMS AB | 0.6m PARABOLIC | 39.8 | 0.6 | 1.9 | Cross Polar | 0.9 | 36.8 | 0.9 | 7.8 |  | Current
19 | 630 | 4 | A/19/H/07/068/ER | UKY 210 77/DC12 | ERICSSON MICROWAVE SYSTEMS AB | 0.6m PARABOLIC | 39.8 | 0.6 | 1.9 | Cross Polar | 1 | 34.8 | 1 | 7.8 |  | Current
19 | 630 | 5 | A/19/H/07/068/ER | UKY 210 77/DC12 | ERICSSON MICROWAVE SYSTEMS AB | 0.6m PARABOLIC | 39.8 | 0.6 | 1.9 | Cross Polar | 1.5 | 27.8 | 5 | -5 |  | Current
19 | 630 | 6 | A/19/H/07/068/ER | UKY 210 77/DC12 | ERICSSON MICROWAVE SYSTEMS AB | 0.6m PARABOLIC | 39.8 | 0.6 | 1.9 | Cross Polar | 3 | 27.8 | 20 | -15 |  | Current
19 | 630 | 7 | A/19/H/07/068/ER | UKY 210 77/DC12 | ERICSSON MICROWAVE SYSTEMS AB | 0.6m PARABOLIC | 39.8 | 0.6 | 1.9 | Cross Polar | 4 | 21.8 | 60 | -25 |  | Current
19 | 630 | 8 | A/19/H/07/068/ER | UKY 210 77/DC12 | ERICSSON MICROWAVE SYSTEMS AB | 0.6m PARABOLIC | 39.8 | 0.6 | 1.9 | Cross Polar | 5 | 18 | 90 | -32 |  | Current
19 | 630 | 9 | A/19/H/07/068/ER | UKY 210 77/DC12 | ERICSSON MICROWAVE SYSTEMS AB | 0.6m PARABOLIC | 39.8 | 0.6 | 1.9 | Cross Polar | 10 | 8 | 100 | -32 |  | Current
19 | 630 | 10 | A/19/H/07/068/ER | UKY 210 77/DC12 | ERICSSON MICROWAVE SYSTEMS AB | 0.6m PARABOLIC | 39.8 | 0.6 | 1.9 | Cross Polar | 20 | 2 | 110 | -32 |  | Current
19 | 630 | 11 | A/19/H/07/068/ER | UKY 210 77/DC12 | ERICSSON MICROWAVE SYSTEMS AB | 0.6m PARABOLIC | 39.8 | 0.6 | 1.9 | Cross Polar | 40 | -1 | 120 | -32 |  | Current
19 | 630 | 12 | A/19/H/07/068/ER | UKY 210 77/DC12 | ERICSSON MICROWAVE SYSTEMS AB | 0.6m PARABOLIC | 39.8 | 0.6 | 1.9 | Cross Polar | 60 | -5 | 130 | -32 |  | Current
19 | 630 | 13 | A/19/H/07/068/ER | UKY 210 77/DC12 | ERICSSON MICROWAVE SYSTEMS AB | 0.6m PARABOLIC | 39.8 | 0.6 | 1.9 | Cross Polar | 90 | -28 | 140 | -32 |  | Current
19 | 630 | 14 | A/19/H/07/068/ER | UKY 210 77/DC12 | ERICSSON MICROWAVE SYSTEMS AB | 0.6m PARABOLIC | 39.8 | 0.6 | 1.9 | Cross Polar | 180 | -28 | 180 | -32 |  | Current
75 | 631 | 1 | A/75/H/07/069/AA | VHLPX2-7W | ANDREWS ANTENNAS | 2ft paraboloid | 30.6 | 0.6 | 4.7 | Cross Polar | 0 | 30.6 | 0 | -1.4 | 3 | Current
75 | 631 | 2 | A/75/H/07/069/AA | VHLPX2-7W | ANDREWS ANTENNAS | 2ft paraboloid | 30.6 | 0.6 | 4.7 | Cross Polar | 0.5 | 30.4 | 0.5 | -1.4 | 3 | Current
75 | 631 | 3 | A/75/H/07/069/AA | VHLPX2-7W | ANDREWS ANTENNAS | 2ft paraboloid | 30.6 | 0.6 | 4.7 | Cross Polar | 1 | 30.2 | 1 | -1.4 | 3 | Current
75 | 631 | 4 | A/75/H/07/069/AA | VHLPX2-7W | ANDREWS ANTENNAS | 2ft paraboloid | 30.6 | 0.6 | 4.7 | Cross Polar | 1.5 | 29.7 | 1.5 | -1.4 | 3 | Current
75 | 631 | 5 | A/75/H/07/069/AA | VHLPX2-7W | ANDREWS ANTENNAS | 2ft paraboloid | 30.6 | 0.6 | 4.7 | Cross Polar | 2 | 28.9 | 2 | -1.4 | 3 | Current
75 | 631 | 6 | A/75/H/07/069/AA | VHLPX2-7W | ANDREWS ANTENNAS | 2ft paraboloid | 30.6 | 0.6 | 4.7 | Cross Polar | 2.5 | 27.8 | 2.5 | -1.4 | 3 | Current
75 | 631 | 7 | A/75/H/07/069/AA | VHLPX2-7W | ANDREWS ANTENNAS | 2ft paraboloid | 30.6 | 0.6 | 4.7 | Cross Polar | 3 | 26.7 | 3 | -1.4 | 3 | Current
75 | 631 | 8 | A/75/H/07/069/AA | VHLPX2-7W | ANDREWS ANTENNAS | 2ft paraboloid | 30.6 | 0.6 | 4.7 | Cross Polar | 4 | 23.4 | 4 | -7.4 | 3 | Current
75 | 631 | 9 | A/75/H/07/069/AA | VHLPX2-7W | ANDREWS ANTENNAS | 2ft paraboloid | 30.6 | 0.6 | 4.7 | Cross Polar | 5 | 19.3 | 5 | -9.4 | 3 | Current
75 | 631 | 10 | A/75/H/07/069/AA | VHLPX2-7W | ANDREWS ANTENNAS | 2ft paraboloid | 30.6 | 0.6 | 4.7 | Cross Polar | 5.5 | 16.7 | 5.5 | -10.4 | 3 | Current
75 | 631 | 11 | A/75/H/07/069/AA | VHLPX2-7W | ANDREWS ANTENNAS | 2ft paraboloid | 30.6 | 0.6 | 4.7 | Cross Polar | 6.1 | 14.6 | 6.5 | -11.4 | 3 | Current
75 | 631 | 12 | A/75/H/07/069/AA | VHLPX2-7W | ANDREWS ANTENNAS | 2ft paraboloid | 30.6 | 0.6 | 4.7 | Cross Polar | 8.5 | 14.6 | 10 | -13.4 | 3 | Current
75 | 631 | 13 | A/75/H/07/069/AA | VHLPX2-7W | ANDREWS ANTENNAS | 2ft paraboloid | 30.6 | 0.6 | 4.7 | Cross Polar | 10.5 | 12.6 | 15 | -17.4 | 3 | Current
75 | 631 | 14 | A/75/H/07/069/AA | VHLPX2-7W | ANDREWS ANTENNAS | 2ft paraboloid | 30.6 | 0.6 | 4.7 | Cross Polar | 12 | 10.6 | 16 | -17.4 | 3 | Current
75 | 631 | 15 | A/75/H/07/069/AA | VHLPX2-7W | ANDREWS ANTENNAS | 2ft paraboloid | 30.6 | 0.6 | 4.7 | Cross Polar | 15 | 9.6 | 18 | -17.4 | 3 | Current
75 | 631 | 16 | A/75/H/07/069/AA | VHLPX2-7W | ANDREWS ANTENNAS | 2ft paraboloid | 30.6 | 0.6 | 4.7 | Cross Polar | 19.5 | 2.6 | 19 | -17.4 | 3 | Current
75 | 631 | 17 | A/75/H/07/069/AA | VHLPX2-7W | ANDREWS ANTENNAS | 2ft paraboloid | 30.6 | 0.6 | 4.7 | Cross Polar | 22.5 | 0.6 | 20 | -17.4 | 3 | Current
75 | 631 | 18 | A/75/H/07/069/AA | VHLPX2-7W | ANDREWS ANTENNAS | 2ft paraboloid | 30.6 | 0.6 | 4.7 | Cross Polar | 30 | 0.6 | 27.5 | -17.4 | 3 | Current
75 | 631 | 19 | A/75/H/07/069/AA | VHLPX2-7W | ANDREWS ANTENNAS | 2ft paraboloid | 30.6 | 0.6 | 4.7 | Cross Polar | 37.5 | 0.6 | 32.5 | -23.4 | 3 | Current
75 | 631 | 20 | A/75/H/07/069/AA | VHLPX2-7W | ANDREWS ANTENNAS | 2ft paraboloid | 30.6 | 0.6 | 4.7 | Cross Polar | 42.5 | -1.4 | 37.5 | -25.4 | 3 | Current
75 | 631 | 21 | A/75/H/07/069/AA | VHLPX2-7W | ANDREWS ANTENNAS | 2ft paraboloid | 30.6 | 0.6 | 4.7 | Cross Polar | 52.5 | -5.4 | 50 | -29.4 | 3 | Current
75 | 631 | 22 | A/75/H/07/069/AA | VHLPX2-7W | ANDREWS ANTENNAS | 2ft paraboloid | 30.6 | 0.6 | 4.7 | Cross Polar | 60 | -13.4 | 60 | -29.4 | 3 | Current
75 | 631 | 23 | A/75/H/07/069/AA | VHLPX2-7W | ANDREWS ANTENNAS | 2ft paraboloid | 30.6 | 0.6 | 4.7 | Cross Polar | 67.7 | -17.4 | 70 | -29.4 | 3 | Current
75 | 631 | 24 | A/75/H/07/069/AA | VHLPX2-7W | ANDREWS ANTENNAS | 2ft paraboloid | 30.6 | 0.6 | 4.7 | Cross Polar | 75 | -19.4 | 75 | -29.4 | 3 | Current
75 | 631 | 25 | A/75/H/07/069/AA | VHLPX2-7W | ANDREWS ANTENNAS | 2ft paraboloid | 30.6 | 0.6 | 4.7 | Cross Polar | 82.5 | -23.4 | 80 | -29.4 | 3 | Current
75 | 631 | 26 | A/75/H/07/069/AA | VHLPX2-7W | ANDREWS ANTENNAS | 2ft paraboloid | 30.6 | 0.6 | 4.7 | Cross Polar | 100 | -26.4 | 100 | -29.4 | 3 | Current
75 | 631 | 27 | A/75/H/07/069/AA | VHLPX2-7W | ANDREWS ANTENNAS | 2ft paraboloid | 30.6 | 0.6 | 4.7 | Cross Polar | 180 | -26.4 | 180 | -29.4 | 3 | Current
75 | 632 | 1 | A/75/H/07/070/AA | VHLP2-7W | ANDREWS ANTENNAS | 2ft paraboloid | 30.7 | 0.6 | 4.7 | Cross Polar | 0 | 30.7 | 0 | -1.3 | 3 | Current
75 | 632 | 2 | A/75/H/07/070/AA | VHLP2-7W | ANDREWS ANTENNAS | 2ft paraboloid | 30.7 | 0.6 | 4.7 | Cross Polar | 0.5 | 30.5 | 0.5 | -1.3 | 3 | Current
75 | 632 | 3 | A/75/H/07/070/AA | VHLP2-7W | ANDREWS ANTENNAS | 2ft paraboloid | 30.7 | 0.6 | 4.7 | Cross Polar | 1 | 30.3 | 1 | -1.3 | 3 | Current
75 | 632 | 4 | A/75/H/07/070/AA | VHLP2-7W | ANDREWS ANTENNAS | 2ft paraboloid | 30.7 | 0.6 | 4.7 | Cross Polar | 1.5 | 29.8 | 1.5 | -1.3 | 3 | Current
75 | 632 | 5 | A/75/H/07/070/AA | VHLP2-7W | ANDREWS ANTENNAS | 2ft paraboloid | 30.7 | 0.6 | 4.7 | Cross Polar | 2 | 29 | 2 | -1.3 | 3 | Current
75 | 632 | 6 | A/75/H/07/070/AA | VHLP2-7W | ANDREWS ANTENNAS | 2ft paraboloid | 30.7 | 0.6 | 4.7 | Cross Polar | 2.5 | 27.9 | 2.5 | -1.3 | 3 | Current
75 | 632 | 7 | A/75/H/07/070/AA | VHLP2-7W | ANDREWS ANTENNAS | 2ft paraboloid | 30.7 | 0.6 | 4.7 | Cross Polar | 3 | 26.8 | 3 | -1.3 | 3 | Current
75 | 632 | 8 | A/75/H/07/070/AA | VHLP2-7W | ANDREWS ANTENNAS | 2ft paraboloid | 30.7 | 0.6 | 4.7 | Cross Polar | 3.5 | 25.3 | 3.5 | -1.3 | 3 | Current
75 | 632 | 9 | A/75/H/07/070/AA | VHLP2-7W | ANDREWS ANTENNAS | 2ft paraboloid | 30.7 | 0.6 | 4.7 | Cross Polar | 4 | 23.5 | 4 | -7.3 | 3 | Current
75 | 632 | 10 | A/75/H/07/070/AA | VHLP2-7W | ANDREWS ANTENNAS | 2ft paraboloid | 30.7 | 0.6 | 4.7 | Cross Polar | 4.5 | 21.4 | 4.5 | -8.3 | 3 | Current
75 | 632 | 11 | A/75/H/07/070/AA | VHLP2-7W | ANDREWS ANTENNAS | 2ft paraboloid | 30.7 | 0.6 | 4.7 | Cross Polar | 5 | 19.4 | 5 | -9.3 | 3 | Current
75 | 632 | 12 | A/75/H/07/070/AA | VHLP2-7W | ANDREWS ANTENNAS | 2ft paraboloid | 30.7 | 0.6 | 4.7 | Cross Polar | 5.5 | 16.8 | 5.5 | -10.3 | 3 | Current
75 | 632 | 13 | A/75/H/07/070/AA | VHLP2-7W | ANDREWS ANTENNAS | 2ft paraboloid | 30.7 | 0.6 | 4.7 | Cross Polar | 6.1 | 14.7 | 6.5 | -11.3 | 3 | Current
75 | 632 | 14 | A/75/H/07/070/AA | VHLP2-7W | ANDREWS ANTENNAS | 2ft paraboloid | 30.7 | 0.6 | 4.7 | Cross Polar | 8.5 | 14.7 | 10 | -13.3 | 3 | Current
75 | 632 | 15 | A/75/H/07/070/AA | VHLP2-7W | ANDREWS ANTENNAS | 2ft paraboloid | 30.7 | 0.6 | 4.7 | Cross Polar | 10.5 | 12.7 | 15 | -17.3 | 3 | Current
75 | 632 | 16 | A/75/H/07/070/AA | VHLP2-7W | ANDREWS ANTENNAS | 2ft paraboloid | 30.7 | 0.6 | 4.7 | Cross Polar | 12 | 10.7 | 27.5 | -17.3 | 3 | Current
75 | 632 | 17 | A/75/H/07/070/AA | VHLP2-7W | ANDREWS ANTENNAS | 2ft paraboloid | 30.7 | 0.6 | 4.7 | Cross Polar | 15 | 9.7 | 32.5 | -23.3 | 3 | Current
75 | 632 | 18 | A/75/H/07/070/AA | VHLP2-7W | ANDREWS ANTENNAS | 2ft paraboloid | 30.7 | 0.6 | 4.7 | Cross Polar | 19.5 | 2.7 | 37.5 | -25.3 | 3 | Current
75 | 632 | 19 | A/75/H/07/070/AA | VHLP2-7W | ANDREWS ANTENNAS | 2ft paraboloid | 30.7 | 0.6 | 4.7 | Cross Polar | 22.5 | 0.7 | 45 | -29.3 | 3 | Current
75 | 632 | 20 | A/75/H/07/070/AA | VHLP2-7W | ANDREWS ANTENNAS | 2ft paraboloid | 30.7 | 0.6 | 4.7 | Cross Polar | 30 | 0.7 | 60 | -29.3 | 3 | Current
75 | 632 | 21 | A/75/H/07/070/AA | VHLP2-7W | ANDREWS ANTENNAS | 2ft paraboloid | 30.7 | 0.6 | 4.7 | Cross Polar | 47.5 | -5.3 | 70 | -29.3 | 3 | Current
75 | 632 | 22 | A/75/H/07/070/AA | VHLP2-7W | ANDREWS ANTENNAS | 2ft paraboloid | 30.7 | 0.6 | 4.7 | Cross Polar | 52.5 | -9.3 | 80 | -29.3 | 3 | Current
75 | 632 | 23 | A/75/H/07/070/AA | VHLP2-7W | ANDREWS ANTENNAS | 2ft paraboloid | 30.7 | 0.6 | 4.7 | Cross Polar | 60 | -13.3 | 90 | -29.3 | 3 | Current
75 | 632 | 24 | A/75/H/07/070/AA | VHLP2-7W | ANDREWS ANTENNAS | 2ft paraboloid | 30.7 | 0.6 | 4.7 | Cross Polar | 75 | -19.3 | 100 | -29.3 | 3 | Current
75 | 632 | 25 | A/75/H/07/070/AA | VHLP2-7W | ANDREWS ANTENNAS | 2ft paraboloid | 30.7 | 0.6 | 4.7 | Cross Polar | 82.5 | -23.3 | 110 | -29.3 | 3 | Current
75 | 632 | 26 | A/75/H/07/070/AA | VHLP2-7W | ANDREWS ANTENNAS | 2ft paraboloid | 30.7 | 0.6 | 4.7 | Cross Polar | 100 | -26.3 | 120 | -29.3 | 3 | Current
75 | 632 | 27 | A/75/H/07/070/AA | VHLP2-7W | ANDREWS ANTENNAS | 2ft paraboloid | 30.7 | 0.6 | 4.7 | Cross Polar | 180 | -26.3 | 180 | -29.3 | 3 | Current
75 | 633 | 1 | A/75/H/07/072/AA | HSX8-71 | ANDREWS ANTENNAS | 8ft Dual Polarized Parabolic | 42.6 | 2.4 | 1.2 | Cross Polar | 0 | 42.6 | 0 | 2.6 |  | Current
75 | 633 | 2 | A/75/H/07/072/AA | HSX8-71 | ANDREWS ANTENNAS | 8ft Dual Polarized Parabolic | 42.6 | 2.4 | 1.2 | Cross Polar | 0.2 | 42.3 | 0.2 | 2.6 |  | Current
75 | 633 | 3 | A/75/H/07/072/AA | HSX8-71 | ANDREWS ANTENNAS | 8ft Dual Polarized Parabolic | 42.6 | 2.4 | 1.2 | Cross Polar | 0.4 | 41.4 | 0.4 | 2.6 |  | Current
75 | 633 | 4 | A/75/H/07/072/AA | HSX8-71 | ANDREWS ANTENNAS | 8ft Dual Polarized Parabolic | 42.6 | 2.4 | 1.2 | Cross Polar | 0.6 | 40 | 0.6 | 2.6 |  | Current
75 | 633 | 5 | A/75/H/07/072/AA | HSX8-71 | ANDREWS ANTENNAS | 8ft Dual Polarized Parabolic | 42.6 | 2.4 | 1.2 | Cross Polar | 0.8 | 38 | 0.8 | 2.6 |  | Current
75 | 633 | 6 | A/75/H/07/072/AA | HSX8-71 | ANDREWS ANTENNAS | 8ft Dual Polarized Parabolic | 42.6 | 2.4 | 1.2 | Cross Polar | 1 | 35.5 | 1 | 2.6 |  | Current
75 | 633 | 7 | A/75/H/07/072/AA | HSX8-71 | ANDREWS ANTENNAS | 8ft Dual Polarized Parabolic | 42.6 | 2.4 | 1.2 | Cross Polar | 1.2 | 32.3 | 1.2 | 2.6 |  | Current
75 | 633 | 8 | A/75/H/07/072/AA | HSX8-71 | ANDREWS ANTENNAS | 8ft Dual Polarized Parabolic | 42.6 | 2.4 | 1.2 | Cross Polar | 1.4 | 28.7 | 1.4 | 2.6 |  | Current
75 | 633 | 9 | A/75/H/07/072/AA | HSX8-71 | ANDREWS ANTENNAS | 8ft Dual Polarized Parabolic | 42.6 | 2.4 | 1.2 | Cross Polar | 1.5 | 24.4 | 1.5 | 0.6 |  | Current
75 | 633 | 10 | A/75/H/07/072/AA | HSX8-71 | ANDREWS ANTENNAS | 8ft Dual Polarized Parabolic | 42.6 | 2.4 | 1.2 | Cross Polar | 1.7 | 14.1 | 2 | 0 |  | Current
75 | 633 | 11 | A/75/H/07/072/AA | HSX8-71 | ANDREWS ANTENNAS | 8ft Dual Polarized Parabolic | 42.6 | 2.4 | 1.2 | Cross Polar | 6.5 | 14.1 | 2.4 | -13.9 |  | Current
75 | 633 | 12 | A/75/H/07/072/AA | HSX8-71 | ANDREWS ANTENNAS | 8ft Dual Polarized Parabolic | 42.6 | 2.4 | 1.2 | Cross Polar | 7.6 | 6.6 | 7 | -13.9 |  | Current
75 | 633 | 13 | A/75/H/07/072/AA | HSX8-71 | ANDREWS ANTENNAS | 8ft Dual Polarized Parabolic | 42.6 | 2.4 | 1.2 | Cross Polar | 8.6 | 6.6 | 7.5 | -15.4 |  | Current
75 | 633 | 14 | A/75/H/07/072/AA | HSX8-71 | ANDREWS ANTENNAS | 8ft Dual Polarized Parabolic | 42.6 | 2.4 | 1.2 | Cross Polar | 11.4 | 0.6 | 9 | -15.4 |  | Current
75 | 633 | 15 | A/75/H/07/072/AA | HSX8-71 | ANDREWS ANTENNAS | 8ft Dual Polarized Parabolic | 42.6 | 2.4 | 1.2 | Cross Polar | 15 | 0.6 | 9.5 | -17.9 |  | Current
75 | 633 | 16 | A/75/H/07/072/AA | HSX8-71 | ANDREWS ANTENNAS | 8ft Dual Polarized Parabolic | 42.6 | 2.4 | 1.2 | Cross Polar | 21 | 0.6 | 15 | -17.9 |  | Current
75 | 633 | 17 | A/75/H/07/072/AA | HSX8-71 | ANDREWS ANTENNAS | 8ft Dual Polarized Parabolic | 42.6 | 2.4 | 1.2 | Cross Polar | 22 | 0 | 25 | -17.9 |  | Current
75 | 633 | 18 | A/75/H/07/072/AA | HSX8-71 | ANDREWS ANTENNAS | 8ft Dual Polarized Parabolic | 42.6 | 2.4 | 1.2 | Cross Polar | 27.5 | -5.4 | 32.5 | -20.4 |  | Current
75 | 633 | 19 | A/75/H/07/072/AA | HSX8-71 | ANDREWS ANTENNAS | 8ft Dual Polarized Parabolic | 42.6 | 2.4 | 1.2 | Cross Polar | 30 | -5.4 | 46 | -20.4 |  | Current
75 | 633 | 20 | A/75/H/07/072/AA | HSX8-71 | ANDREWS ANTENNAS | 8ft Dual Polarized Parabolic | 42.6 | 2.4 | 1.2 | Cross Polar | 37.5 | -6.4 | 54 | -24.1 |  | Current
75 | 633 | 21 | A/75/H/07/072/AA | HSX8-71 | ANDREWS ANTENNAS | 8ft Dual Polarized Parabolic | 42.6 | 2.4 | 1.2 | Cross Polar | 45 | -13.4 | 64 | -24.1 |  | Current
75 | 633 | 22 | A/75/H/07/072/AA | HSX8-71 | ANDREWS ANTENNAS | 8ft Dual Polarized Parabolic | 42.6 | 2.4 | 1.2 | Cross Polar | 60 | -13.4 | 69 | -32.4 |  | Current
75 | 633 | 23 | A/75/H/07/072/AA | HSX8-71 | ANDREWS ANTENNAS | 8ft Dual Polarized Parabolic | 42.6 | 2.4 | 1.2 | Cross Polar | 69 | -21.4 | 100 | -32.4 |  | Current
75 | 633 | 24 | A/75/H/07/072/AA | HSX8-71 | ANDREWS ANTENNAS | 8ft Dual Polarized Parabolic | 42.6 | 2.4 | 1.2 | Cross Polar | 84 | -30.4 | 120 | -32.4 |  | Current
75 | 633 | 25 | A/75/H/07/072/AA | HSX8-71 | ANDREWS ANTENNAS | 8ft Dual Polarized Parabolic | 42.6 | 2.4 | 1.2 | Cross Polar | 180 | -30.4 | 180 | -32.4 |  | Current
23G | 634 | 1 | A/23G/H/07/075/ER | UKY 210 78/DC12 | ERICSSON MICROWAVE SYSTEMS AB | 0.6m Parabolic | 41.1 | 0.6 | 1.5 | Cross Polar | 0 | 41.1 | 0 | 9.1 | 3 | Current
23G | 634 | 2 | A/23G/H/07/075/ER | UKY 210 78/DC12 | ERICSSON MICROWAVE SYSTEMS AB | 0.6m Parabolic | 41.1 | 0.6 | 1.5 | Cross Polar | 0.5 | 39.6 | 0.5 | 9.1 | 3 | Current
23G | 634 | 3 | A/23G/H/07/075/ER | UKY 210 78/DC12 | ERICSSON MICROWAVE SYSTEMS AB | 0.6m Parabolic | 41.1 | 0.6 | 1.5 | Cross Polar | 0.8 | 38.1 | 0.8 | 9.1 | 3 | Current
23G | 634 | 4 | A/23G/H/07/075/ER | UKY 210 78/DC12 | ERICSSON MICROWAVE SYSTEMS AB | 0.6m Parabolic | 41.1 | 0.6 | 1.5 | Cross Polar | 1 | 36 | 1 | 9.1 | 3 | Current
23G | 634 | 5 | A/23G/H/07/075/ER | UKY 210 78/DC12 | ERICSSON MICROWAVE SYSTEMS AB | 0.6m Parabolic | 41.1 | 0.6 | 1.5 | Cross Polar | 1.5 | 29.1 | 2 | 1.3 | 3 | Current
23G | 634 | 6 | A/23G/H/07/075/ER | UKY 210 78/DC12 | ERICSSON MICROWAVE SYSTEMS AB | 0.6m Parabolic | 41.1 | 0.6 | 1.5 | Cross Polar | 2 | 25.1 | 5 | -6 | 3 | Current
23G | 634 | 7 | A/23G/H/07/075/ER | UKY 210 78/DC12 | ERICSSON MICROWAVE SYSTEMS AB | 0.6m Parabolic | 41.1 | 0.6 | 1.5 | Cross Polar | 3 | 24 | 15 | -18 | 3 | Current
23G | 634 | 8 | A/23G/H/07/075/ER | UKY 210 78/DC12 | ERICSSON MICROWAVE SYSTEMS AB | 0.6m Parabolic | 41.1 | 0.6 | 1.5 | Cross Polar | 5 | 20.9 | 35 | -24 | 3 | Current
23G | 634 | 9 | A/23G/H/07/075/ER | UKY 210 78/DC12 | ERICSSON MICROWAVE SYSTEMS AB | 0.6m Parabolic | 41.1 | 0.6 | 1.5 | Cross Polar | 15 | 8 | 40 | -24 | 3 | Current
23G | 634 | 10 | A/23G/H/07/075/ER | UKY 210 78/DC12 | ERICSSON MICROWAVE SYSTEMS AB | 0.6m Parabolic | 41.1 | 0.6 | 1.5 | Cross Polar | 20 | 0 | 43 | -24 | 3 | Current
23G | 634 | 11 | A/23G/H/07/075/ER | UKY 210 78/DC12 | ERICSSON MICROWAVE SYSTEMS AB | 0.6m Parabolic | 41.1 | 0.6 | 1.5 | Cross Polar | 30 | 0 | 44 | -24 | 3 | Current
23G | 634 | 12 | A/23G/H/07/075/ER | UKY 210 78/DC12 | ERICSSON MICROWAVE SYSTEMS AB | 0.6m Parabolic | 41.1 | 0.6 | 1.5 | Cross Polar | 45 | 0 | 45 | -24 | 3 | Current
23G | 634 | 13 | A/23G/H/07/075/ER | UKY 210 78/DC12 | ERICSSON MICROWAVE SYSTEMS AB | 0.6m Parabolic | 41.1 | 0.6 | 1.5 | Cross Polar | 70 | -10 | 70 | -29 | 3 | Current
23G | 634 | 14 | A/23G/H/07/075/ER | UKY 210 78/DC12 | ERICSSON MICROWAVE SYSTEMS AB | 0.6m Parabolic | 41.1 | 0.6 | 1.5 | Cross Polar | 90 | -25 | 80 | -31 | 3 | Current
23G | 634 | 15 | A/23G/H/07/075/ER | UKY 210 78/DC12 | ERICSSON MICROWAVE SYSTEMS AB | 0.6m Parabolic | 41.1 | 0.6 | 1.5 | Cross Polar | 180 | -25 | 180 | -31 | 3 | Current
15 | 635 | 1 | A/15/H/07/076/RF | SUX4-142AB | RADIO FREQUENCY SYTEMS | 4ft paraboloid | 42.4 | 1.2 | 1.2 | Cross Polar | 0 | 42.4 | 0 | 1.4 | 2 | Current
15 | 635 | 2 | A/15/H/07/076/RF | SUX4-142AB | RADIO FREQUENCY SYTEMS | 4ft paraboloid | 42.4 | 1.2 | 1.2 | Cross Polar | 0.5 | 40.9 | 2.5 | 1.4 | 2 | Current
15 | 635 | 3 | A/15/H/07/076/RF | SUX4-142AB | RADIO FREQUENCY SYTEMS | 4ft paraboloid | 42.4 | 1.2 | 1.2 | Cross Polar | 1 | 35.9 | 3 | -2.6 | 2 | Current
15 | 635 | 4 | A/15/H/07/076/RF | SUX4-142AB | RADIO FREQUENCY SYTEMS | 4ft paraboloid | 42.4 | 1.2 | 1.2 | Cross Polar | 1.3 | 31.9 | 20 | -2.6 | 2 | Current
15 | 635 | 5 | A/15/H/07/076/RF | SUX4-142AB | RADIO FREQUENCY SYTEMS | 4ft paraboloid | 42.4 | 1.2 | 1.2 | Cross Polar | 1.5 | 28.4 | 30 | -9.6 | 2 | Current
15 | 635 | 6 | A/15/H/07/076/RF | SUX4-142AB | RADIO FREQUENCY SYTEMS | 4ft paraboloid | 42.4 | 1.2 | 1.2 | Cross Polar | 1.7 | 24.4 | 35 | -9.6 | 2 | Current
15 | 635 | 7 | A/15/H/07/076/RF | SUX4-142AB | RADIO FREQUENCY SYTEMS | 4ft paraboloid | 42.4 | 1.2 | 1.2 | Cross Polar | 2 | 19.4 | 45 | -14.6 | 2 | Current
15 | 635 | 8 | A/15/H/07/076/RF | SUX4-142AB | RADIO FREQUENCY SYTEMS | 4ft paraboloid | 42.4 | 1.2 | 1.2 | Cross Polar | 2.5 | 12.4 | 60 | -14.6 | 2 | Current
15 | 635 | 9 | A/15/H/07/076/RF | SUX4-142AB | RADIO FREQUENCY SYTEMS | 4ft paraboloid | 42.4 | 1.2 | 1.2 | Cross Polar | 6 | 12.4 | 75 | -20.6 | 2 | Current
15 | 635 | 10 | A/15/H/07/076/RF | SUX4-142AB | RADIO FREQUENCY SYTEMS | 4ft paraboloid | 42.4 | 1.2 | 1.2 | Cross Polar | 9.5 | 5.4 | 80 | -20.6 | 2 | Current
15 | 635 | 11 | A/15/H/07/076/RF | SUX4-142AB | RADIO FREQUENCY SYTEMS | 4ft paraboloid | 42.4 | 1.2 | 1.2 | Cross Polar | 11.5 | 5.4 | 90 | -27.6 | 2 | Current
15 | 635 | 12 | A/15/H/07/076/RF | SUX4-142AB | RADIO FREQUENCY SYTEMS | 4ft paraboloid | 42.4 | 1.2 | 1.2 | Cross Polar | 15 | 4.4 | 180 | -27.6 | 2 | Current
15 | 635 | 13 | A/15/H/07/076/RF | SUX4-142AB | RADIO FREQUENCY SYTEMS | 4ft paraboloid | 42.4 | 1.2 | 1.2 | Cross Polar | 20 | 2.4 |  |  | 2 | Current
15 | 635 | 14 | A/15/H/07/076/RF | SUX4-142AB | RADIO FREQUENCY SYTEMS | 4ft paraboloid | 42.4 | 1.2 | 1.2 | Cross Polar | 25 | -1.6 |  |  | 2 | Current
15 | 635 | 15 | A/15/H/07/076/RF | SUX4-142AB | RADIO FREQUENCY SYTEMS | 4ft paraboloid | 42.4 | 1.2 | 1.2 | Cross Polar | 35 | -1.6 |  |  | 2 | Current
15 | 635 | 16 | A/15/H/07/076/RF | SUX4-142AB | RADIO FREQUENCY SYTEMS | 4ft paraboloid | 42.4 | 1.2 | 1.2 | Cross Polar | 45 | -4.6 |  |  | 2 | Current
15 | 635 | 17 | A/15/H/07/076/RF | SUX4-142AB | RADIO FREQUENCY SYTEMS | 4ft paraboloid | 42.4 | 1.2 | 1.2 | Cross Polar | 50 | -9.6 |  |  | 2 | Current
15 | 635 | 18 | A/15/H/07/076/RF | SUX4-142AB | RADIO FREQUENCY SYTEMS | 4ft paraboloid | 42.4 | 1.2 | 1.2 | Cross Polar | 60 | -9.6 |  |  | 2 | Current
15 | 635 | 19 | A/15/H/07/076/RF | SUX4-142AB | RADIO FREQUENCY SYTEMS | 4ft paraboloid | 42.4 | 1.2 | 1.2 | Cross Polar | 95 | -27.6 |  |  | 2 | Current
15 | 635 | 20 | A/15/H/07/076/RF | SUX4-142AB | RADIO FREQUENCY SYTEMS | 4ft paraboloid | 42.4 | 1.2 | 1.2 | Cross Polar | 180 | -27.6 |  |  | 2 | Current
15 | 636 | 1 | A/15/H/07/077/RF | SBX1-142BB | RADIO FREQUENCY SYTEMS | 1ft paraboloid | 31.8 | 0.3 | 4.3 | Cross Polar | 0 | 31.8 | 0 | 1.8 | 2 | Current
15 | 636 | 2 | A/15/H/07/077/RF | SBX1-142BB | RADIO FREQUENCY SYTEMS | 1ft paraboloid | 31.8 | 0.3 | 4.3 | Cross Polar | 1.4 | 30.8 | 3 | 1.8 | 2 | Current
15 | 636 | 3 | A/15/H/07/077/RF | SBX1-142BB | RADIO FREQUENCY SYTEMS | 1ft paraboloid | 31.8 | 0.3 | 4.3 | Cross Polar | 2 | 29.8 | 4 | 1.8 | 2 | Current
15 | 636 | 4 | A/15/H/07/077/RF | SBX1-142BB | RADIO FREQUENCY SYTEMS | 1ft paraboloid | 31.8 | 0.3 | 4.3 | Cross Polar | 2.5 | 28.8 | 4.3 | 1.8 | 2 | Current
15 | 636 | 5 | A/15/H/07/077/RF | SBX1-142BB | RADIO FREQUENCY SYTEMS | 1ft paraboloid | 31.8 | 0.3 | 4.3 | Cross Polar | 3 | 27.8 | 4.4 | -1 | 2 | Current
15 | 636 | 6 | A/15/H/07/077/RF | SBX1-142BB | RADIO FREQUENCY SYTEMS | 1ft paraboloid | 31.8 | 0.3 | 4.3 | Cross Polar | 3.5 | 25.8 | 6 | -1 | 2 | Current
15 | 636 | 7 | A/15/H/07/077/RF | SBX1-142BB | RADIO FREQUENCY SYTEMS | 1ft paraboloid | 31.8 | 0.3 | 4.3 | Cross Polar | 4 | 23.8 | 15 | -13.2 | 2 | Current
15 | 636 | 8 | A/15/H/07/077/RF | SBX1-142BB | RADIO FREQUENCY SYTEMS | 1ft paraboloid | 31.8 | 0.3 | 4.3 | Cross Polar | 5 | 19.3 | 20.7 | -16.8 | 2 | Current
15 | 636 | 9 | A/15/H/07/077/RF | SBX1-142BB | RADIO FREQUENCY SYTEMS | 1ft paraboloid | 31.8 | 0.3 | 4.3 | Cross Polar | 5.5 | 16.8 | 51.1 | -19.9 | 2 | Current
15 | 636 | 10 | A/15/H/07/077/RF | SBX1-142BB | RADIO FREQUENCY SYTEMS | 1ft paraboloid | 31.8 | 0.3 | 4.3 | Cross Polar | 12.3 | 9.7 | 77 | -27.2 | 2 | Current
15 | 636 | 11 | A/15/H/07/077/RF | SBX1-142BB | RADIO FREQUENCY SYTEMS | 1ft paraboloid | 31.8 | 0.3 | 4.3 | Cross Polar | 16.8 | 8.6 | 90 | -28.2 | 2 | Current
15 | 636 | 12 | A/15/H/07/077/RF | SBX1-142BB | RADIO FREQUENCY SYTEMS | 1ft paraboloid | 31.8 | 0.3 | 4.3 | Cross Polar | 22.9 | -1.7 | 180 | -28.2 | 2 | Current
15 | 636 | 13 | A/15/H/07/077/RF | SBX1-142BB | RADIO FREQUENCY SYTEMS | 1ft paraboloid | 31.8 | 0.3 | 4.3 | Cross Polar | 40.7 | -5.2 |  |  | 2 | Current
15 | 636 | 14 | A/15/H/07/077/RF | SBX1-142BB | RADIO FREQUENCY SYTEMS | 1ft paraboloid | 31.8 | 0.3 | 4.3 | Cross Polar | 60.4 | -5.2 |  |  | 2 | Current
15 | 636 | 15 | A/15/H/07/077/RF | SBX1-142BB | RADIO FREQUENCY SYTEMS | 1ft paraboloid | 31.8 | 0.3 | 4.3 | Cross Polar | 74.6 | -9.2 |  |  | 2 | Current
15 | 636 | 16 | A/15/H/07/077/RF | SBX1-142BB | RADIO FREQUENCY SYTEMS | 1ft paraboloid | 31.8 | 0.3 | 4.3 | Cross Polar | 87.3 | -17.1 |  |  | 2 | Current
15 | 636 | 17 | A/15/H/07/077/RF | SBX1-142BB | RADIO FREQUENCY SYTEMS | 1ft paraboloid | 31.8 | 0.3 | 4.3 | Cross Polar | 100 | -21.2 |  |  | 2 | Current
15 | 636 | 18 | A/15/H/07/077/RF | SBX1-142BB | RADIO FREQUENCY SYTEMS | 1ft paraboloid | 31.8 | 0.3 | 4.3 | Cross Polar | 180 | -21.2 |  |  | 2 | Current
15 | 637 | 1 | A/15/H/07/078/RF | SUX6-142BB | RADIO FREQUENCY SYTEMS | 6ft paraboloid | 45.9 | 1.8 | 0.8 | Cross Polar | 0 | 45.9 | 0 | 13.9 | 3 | Current
15 | 637 | 2 | A/15/H/07/078/RF | SUX6-142BB | RADIO FREQUENCY SYTEMS | 6ft paraboloid | 45.9 | 1.8 | 0.8 | Cross Polar | 0.5 | 42.5 | 0.5 | 13.9 | 3 | Current
15 | 637 | 3 | A/15/H/07/078/RF | SUX6-142BB | RADIO FREQUENCY SYTEMS | 6ft paraboloid | 45.9 | 1.8 | 0.8 | Cross Polar | 0.6 | 41 | 1 | 13.9 | 3 | Current
15 | 637 | 4 | A/15/H/07/078/RF | SUX6-142BB | RADIO FREQUENCY SYTEMS | 6ft paraboloid | 45.9 | 1.8 | 0.8 | Cross Polar | 0.8 | 37.2 | 2 | -3.1 | 3 | Current
15 | 637 | 5 | A/15/H/07/078/RF | SUX6-142BB | RADIO FREQUENCY SYTEMS | 6ft paraboloid | 45.9 | 1.8 | 0.8 | Cross Polar | 0.9 | 34.9 | 12 | -3.1 | 3 | Current
15 | 637 | 6 | A/15/H/07/078/RF | SUX6-142BB | RADIO FREQUENCY SYTEMS | 6ft paraboloid | 45.9 | 1.8 | 0.8 | Cross Polar | 1 | 32.3 | 13.5 | -9.1 | 3 | Current
15 | 637 | 7 | A/15/H/07/078/RF | SUX6-142BB | RADIO FREQUENCY SYTEMS | 6ft paraboloid | 45.9 | 1.8 | 0.8 | Cross Polar | 1.2 | 26.3 | 15 | -9.1 | 3 | Current
15 | 637 | 8 | A/15/H/07/078/RF | SUX6-142BB | RADIO FREQUENCY SYTEMS | 6ft paraboloid | 45.9 | 1.8 | 0.8 | Cross Polar | 1.3 | 24.9 | 20 | -11.1 | 3 | Current
15 | 637 | 9 | A/15/H/07/078/RF | SUX6-142BB | RADIO FREQUENCY SYTEMS | 6ft paraboloid | 45.9 | 1.8 | 0.8 | Cross Polar | 1.5 | 24.9 | 25 | -19.1 | 3 | Current
15 | 637 | 10 | A/15/H/07/078/RF | SUX6-142BB | RADIO FREQUENCY SYTEMS | 6ft paraboloid | 45.9 | 1.8 | 0.8 | Cross Polar | 2 | 15.9 | 40 | -19.1 | 3 | Current
15 | 637 | 11 | A/15/H/07/078/RF | SUX6-142BB | RADIO FREQUENCY SYTEMS | 6ft paraboloid | 45.9 | 1.8 | 0.8 | Cross Polar | 3 | 13.9 | 50 | -23.1 | 3 | Current
15 | 637 | 12 | A/15/H/07/078/RF | SUX6-142BB | RADIO FREQUENCY SYTEMS | 6ft paraboloid | 45.9 | 1.8 | 0.8 | Cross Polar | 6 | 9.9 | 60 | -23.1 | 3 | Current
15 | 637 | 13 | A/15/H/07/078/RF | SUX6-142BB | RADIO FREQUENCY SYTEMS | 6ft paraboloid | 45.9 | 1.8 | 0.8 | Cross Polar | 11 | 5.9 | 90 | -32.1 | 3 | Current
15 | 637 | 14 | A/15/H/07/078/RF | SUX6-142BB | RADIO FREQUENCY SYTEMS | 6ft paraboloid | 45.9 | 1.8 | 0.8 | Cross Polar | 13 | 2.9 | 180 | -32.1 | 3 | Current
15 | 637 | 15 | A/15/H/07/078/RF | SUX6-142BB | RADIO FREQUENCY SYTEMS | 6ft paraboloid | 45.9 | 1.8 | 0.8 | Cross Polar | 20 | 2.9 |  |  | 3 | Current
15 | 637 | 16 | A/15/H/07/078/RF | SUX6-142BB | RADIO FREQUENCY SYTEMS | 6ft paraboloid | 45.9 | 1.8 | 0.8 | Cross Polar | 25 | -2.1 |  |  | 3 | Current
15 | 637 | 17 | A/15/H/07/078/RF | SUX6-142BB | RADIO FREQUENCY SYTEMS | 6ft paraboloid | 45.9 | 1.8 | 0.8 | Cross Polar | 35 | -7.1 |  |  | 3 | Current
15 | 637 | 18 | A/15/H/07/078/RF | SUX6-142BB | RADIO FREQUENCY SYTEMS | 6ft paraboloid | 45.9 | 1.8 | 0.8 | Cross Polar | 45 | -8.1 |  |  | 3 | Current
15 | 637 | 19 | A/15/H/07/078/RF | SUX6-142BB | RADIO FREQUENCY SYTEMS | 6ft paraboloid | 45.9 | 1.8 | 0.8 | Cross Polar | 50 | -11.1 |  |  | 3 | Current
15 | 637 | 20 | A/15/H/07/078/RF | SUX6-142BB | RADIO FREQUENCY SYTEMS | 6ft paraboloid | 45.9 | 1.8 | 0.8 | Cross Polar | 60 | -11.1 |  |  | 3 | Current
15 | 637 | 21 | A/15/H/07/078/RF | SUX6-142BB | RADIO FREQUENCY SYTEMS | 6ft paraboloid | 45.9 | 1.8 | 0.8 | Cross Polar | 80 | -28.1 |  |  | 3 | Current
15 | 637 | 22 | A/15/H/07/078/RF | SUX6-142BB | RADIO FREQUENCY SYTEMS | 6ft paraboloid | 45.9 | 1.8 | 0.8 | Cross Polar | 180 | -28.1 |  |  | 3 | Current
15 | 638 | 1 | A/15/H/07/079/RF | SUX3-142AB | RADIO FREQUENCY SYTEMS | 3ft paraboloid | 39.9 | 0.9 | 1.6 | Cross Polar | 0 | 39.9 | 0 | 7.9 | 2 | Current
15 | 638 | 2 | A/15/H/07/079/RF | SUX3-142AB | RADIO FREQUENCY SYTEMS | 3ft paraboloid | 39.9 | 0.9 | 1.6 | Cross Polar | 0.5 | 38.4 | 1 | 7.9 | 2 | Current
15 | 638 | 3 | A/15/H/07/079/RF | SUX3-142AB | RADIO FREQUENCY SYTEMS | 3ft paraboloid | 39.9 | 0.9 | 1.6 | Cross Polar | 0.9 | 33.9 | 2 | 7.9 | 2 | Current
15 | 638 | 4 | A/15/H/07/079/RF | SUX3-142AB | RADIO FREQUENCY SYTEMS | 3ft paraboloid | 39.9 | 0.9 | 1.6 | Cross Polar | 1 | 32.9 | 4 | -5.1 | 2 | Current
15 | 638 | 5 | A/15/H/07/079/RF | SUX3-142AB | RADIO FREQUENCY SYTEMS | 3ft paraboloid | 39.9 | 0.9 | 1.6 | Cross Polar | 1.2 | 29.9 | 30 | -5.1 | 2 | Current
15 | 638 | 6 | A/15/H/07/079/RF | SUX3-142AB | RADIO FREQUENCY SYTEMS | 3ft paraboloid | 39.9 | 0.9 | 1.6 | Cross Polar | 1.5 | 23.9 | 50 | -14.1 | 2 | Current
15 | 638 | 7 | A/15/H/07/079/RF | SUX3-142AB | RADIO FREQUENCY SYTEMS | 3ft paraboloid | 39.9 | 0.9 | 1.6 | Cross Polar | 1.8 | 17.9 | 60 | -14.1 | 2 | Current
15 | 638 | 8 | A/15/H/07/079/RF | SUX3-142AB | RADIO FREQUENCY SYTEMS | 3ft paraboloid | 39.9 | 0.9 | 1.6 | Cross Polar | 4.5 | 12.9 | 80 | -24.1 | 2 | Current
15 | 638 | 9 | A/15/H/07/079/RF | SUX3-142AB | RADIO FREQUENCY SYTEMS | 3ft paraboloid | 39.9 | 0.9 | 1.6 | Cross Polar | 7.5 | 12.9 | 180 | -24.1 | 2 | Current
15 | 638 | 10 | A/15/H/07/079/RF | SUX3-142AB | RADIO FREQUENCY SYTEMS | 3ft paraboloid | 39.9 | 0.9 | 1.6 | Cross Polar | 9 | 8.9 |  |  | 2 | Current
15 | 638 | 11 | A/15/H/07/079/RF | SUX3-142AB | RADIO FREQUENCY SYTEMS | 3ft paraboloid | 39.9 | 0.9 | 1.6 | Cross Polar | 12.5 | 5.9 |  |  | 2 | Current
15 | 638 | 12 | A/15/H/07/079/RF | SUX3-142AB | RADIO FREQUENCY SYTEMS | 3ft paraboloid | 39.9 | 0.9 | 1.6 | Cross Polar | 25 | -1 |  |  | 2 | Current
15 | 638 | 13 | A/15/H/07/079/RF | SUX3-142AB | RADIO FREQUENCY SYTEMS | 3ft paraboloid | 39.9 | 0.9 | 1.6 | Cross Polar | 45 | -3.1 |  |  | 2 | Current
15 | 638 | 14 | A/15/H/07/079/RF | SUX3-142AB | RADIO FREQUENCY SYTEMS | 3ft paraboloid | 39.9 | 0.9 | 1.6 | Cross Polar | 55 | -10.1 |  |  | 2 | Current
15 | 638 | 15 | A/15/H/07/079/RF | SUX3-142AB | RADIO FREQUENCY SYTEMS | 3ft paraboloid | 39.9 | 0.9 | 1.6 | Cross Polar | 80 | -24.1 |  |  | 2 | Current
15 | 638 | 16 | A/15/H/07/079/RF | SUX3-142AB | RADIO FREQUENCY SYTEMS | 3ft paraboloid | 39.9 | 0.9 | 1.6 | Cross Polar | 180 | -24.1 |  |  | 2 | Current
19 | 639 | 1 | A/19/H/07/080/RF | SUX1-190A | RADIO FREQUENCY SYTEMS | 1ft paraboloid | 33 | 0.3 | 3.4 | Cross Polar | 0 | 33 | 0 | 3 | 2 | Current
19 | 639 | 2 | A/19/H/07/080/RF | SUX1-190A | RADIO FREQUENCY SYTEMS | 1ft paraboloid | 33 | 0.3 | 3.4 | Cross Polar | 0.5 | 32.9 | 4 | 3 | 2 | Current
19 | 639 | 3 | A/19/H/07/080/RF | SUX1-190A | RADIO FREQUENCY SYTEMS | 1ft paraboloid | 33 | 0.3 | 3.4 | Cross Polar | 0.6 | 32.8 | 4.6 | 1 | 2 | Current
19 | 639 | 4 | A/19/H/07/080/RF | SUX1-190A | RADIO FREQUENCY SYTEMS | 1ft paraboloid | 33 | 0.3 | 3.4 | Cross Polar | 1.2 | 32.2 | 4.7 | -1 | 2 | Current
19 | 639 | 5 | A/19/H/07/080/RF | SUX1-190A | RADIO FREQUENCY SYTEMS | 1ft paraboloid | 33 | 0.3 | 3.4 | Cross Polar | 1.5 | 31.7 | 4.8 | -3 | 2 | Current
19 | 639 | 6 | A/19/H/07/080/RF | SUX1-190A | RADIO FREQUENCY SYTEMS | 1ft paraboloid | 33 | 0.3 | 3.4 | Cross Polar | 2 | 30.6 | 5.3 | -4 | 2 | Current
19 | 639 | 7 | A/19/H/07/080/RF | SUX1-190A | RADIO FREQUENCY SYTEMS | 1ft paraboloid | 33 | 0.3 | 3.4 | Cross Polar | 2.6 | 29 | 8 | -5 | 2 | Current
19 | 639 | 8 | A/19/H/07/080/RF | SUX1-190A | RADIO FREQUENCY SYTEMS | 1ft paraboloid | 33 | 0.3 | 3.4 | Cross Polar | 3 | 27.7 | 10 | -5 | 2 | Current
19 | 639 | 9 | A/19/H/07/080/RF | SUX1-190A | RADIO FREQUENCY SYTEMS | 1ft paraboloid | 33 | 0.3 | 3.4 | Cross Polar | 3.7 | 25 | 13 | -9 | 2 | Current
19 | 639 | 10 | A/19/H/07/080/RF | SUX1-190A | RADIO FREQUENCY SYTEMS | 1ft paraboloid | 33 | 0.3 | 3.4 | Cross Polar | 3.9 | 24.1 | 30 | -9 | 2 | Current
19 | 639 | 11 | A/19/H/07/080/RF | SUX1-190A | RADIO FREQUENCY SYTEMS | 1ft paraboloid | 33 | 0.3 | 3.4 | Cross Polar | 4.6 | 20.6 | 35 | -11 | 2 | Current
19 | 639 | 12 | A/19/H/07/080/RF | SUX1-190A | RADIO FREQUENCY SYTEMS | 1ft paraboloid | 33 | 0.3 | 3.4 | Cross Polar | 5.3 | 16.5 | 40 | -11 | 2 | Current
19 | 639 | 13 | A/19/H/07/080/RF | SUX1-190A | RADIO FREQUENCY SYTEMS | 1ft paraboloid | 33 | 0.3 | 3.4 | Cross Polar | 7 | 13 | 45 | -12 | 2 | Current
19 | 639 | 14 | A/19/H/07/080/RF | SUX1-190A | RADIO FREQUENCY SYTEMS | 1ft paraboloid | 33 | 0.3 | 3.4 | Cross Polar | 10 | 13 | 50 | -15 | 2 | Current
19 | 639 | 15 | A/19/H/07/080/RF | SUX1-190A | RADIO FREQUENCY SYTEMS | 1ft paraboloid | 33 | 0.3 | 3.4 | Cross Polar | 12 | 11 | 60 | -16 | 2 | Current
19 | 639 | 16 | A/19/H/07/080/RF | SUX1-190A | RADIO FREQUENCY SYTEMS | 1ft paraboloid | 33 | 0.3 | 3.4 | Cross Polar | 15 | 11 | 70 | -24 | 2 | Current
19 | 639 | 17 | A/19/H/07/080/RF | SUX1-190A | RADIO FREQUENCY SYTEMS | 1ft paraboloid | 33 | 0.3 | 3.4 | Cross Polar | 20 | 9 | 80 | -25 | 2 | Current
19 | 639 | 18 | A/19/H/07/080/RF | SUX1-190A | RADIO FREQUENCY SYTEMS | 1ft paraboloid | 33 | 0.3 | 3.4 | Cross Polar | 35 | -1 | 180 | -25 | 2 | Current
19 | 639 | 19 | A/19/H/07/080/RF | SUX1-190A | RADIO FREQUENCY SYTEMS | 1ft paraboloid | 33 | 0.3 | 3.4 | Cross Polar | 40 | -1 |  |  | 2 | Current
19 | 639 | 20 | A/19/H/07/080/RF | SUX1-190A | RADIO FREQUENCY SYTEMS | 1ft paraboloid | 33 | 0.3 | 3.4 | Cross Polar | 45 | -7 |  |  | 2 | Current
19 | 639 | 21 | A/19/H/07/080/RF | SUX1-190A | RADIO FREQUENCY SYTEMS | 1ft paraboloid | 33 | 0.3 | 3.4 | Cross Polar | 50 | -7 |  |  | 2 | Current
19 | 639 | 22 | A/19/H/07/080/RF | SUX1-190A | RADIO FREQUENCY SYTEMS | 1ft paraboloid | 33 | 0.3 | 3.4 | Cross Polar | 55 | -11 |  |  | 2 | Current
19 | 639 | 23 | A/19/H/07/080/RF | SUX1-190A | RADIO FREQUENCY SYTEMS | 1ft paraboloid | 33 | 0.3 | 3.4 | Cross Polar | 60 | -11 |  |  | 2 | Current
19 | 639 | 24 | A/19/H/07/080/RF | SUX1-190A | RADIO FREQUENCY SYTEMS | 1ft paraboloid | 33 | 0.3 | 3.4 | Cross Polar | 80 | -18 |  |  | 2 | Current
19 | 639 | 25 | A/19/H/07/080/RF | SUX1-190A | RADIO FREQUENCY SYTEMS | 1ft paraboloid | 33 | 0.3 | 3.4 | Cross Polar | 95 | -25 |  |  | 2 | Current
19 | 639 | 26 | A/19/H/07/080/RF | SUX1-190A | RADIO FREQUENCY SYTEMS | 1ft paraboloid | 33 | 0.3 | 3.4 | Cross Polar | 180 | -25 |  |  | 2 | Current
15 | 640 | 1 | A/15/H/07/081/RF | UXA2-142C | RADIO FREQUENCY SYTEMS | 2ft paraboloid | 36.5 | 0.6 | 2.3 | Cross Polar | 0 | 36.5 | 0 | -3.5 | 2 | Current
15 | 640 | 2 | A/15/H/07/081/RF | UXA2-142C | RADIO FREQUENCY SYTEMS | 2ft paraboloid | 36.5 | 0.6 | 2.3 | Cross Polar | 0.5 | 36.1 | 2.5 | -3.5 | 2 | Current
15 | 640 | 3 | A/15/H/07/081/RF | UXA2-142C | RADIO FREQUENCY SYTEMS | 2ft paraboloid | 36.5 | 0.6 | 2.3 | Cross Polar | 1 | 35 | 2.8 | -5.5 | 2 | Current
15 | 640 | 4 | A/15/H/07/081/RF | UXA2-142C | RADIO FREQUENCY SYTEMS | 2ft paraboloid | 36.5 | 0.6 | 2.3 | Cross Polar | 1.5 | 33.1 | 3.1 | -9.5 | 2 | Current
15 | 640 | 5 | A/15/H/07/081/RF | UXA2-142C | RADIO FREQUENCY SYTEMS | 2ft paraboloid | 36.5 | 0.6 | 2.3 | Cross Polar | 1.9 | 31 | 3.2 | -11.5 | 2 | Current
15 | 640 | 6 | A/15/H/07/081/RF | UXA2-142C | RADIO FREQUENCY SYTEMS | 2ft paraboloid | 36.5 | 0.6 | 2.3 | Cross Polar | 2.1 | 29.8 | 5 | -13.5 | 2 | Current
15 | 640 | 7 | A/15/H/07/081/RF | UXA2-142C | RADIO FREQUENCY SYTEMS | 2ft paraboloid | 36.5 | 0.6 | 2.3 | Cross Polar | 2.3 | 28.5 | 40 | -13.5 | 2 | Current
15 | 640 | 8 | A/15/H/07/081/RF | UXA2-142C | RADIO FREQUENCY SYTEMS | 2ft paraboloid | 36.5 | 0.6 | 2.3 | Cross Polar | 2.5 | 27 | 50 | -16.5 | 2 | Current
15 | 640 | 9 | A/15/H/07/081/RF | UXA2-142C | RADIO FREQUENCY SYTEMS | 2ft paraboloid | 36.5 | 0.6 | 2.3 | Cross Polar | 2.8 | 24.6 | 55 | -16.5 | 2 | Current
15 | 640 | 10 | A/15/H/07/081/RF | UXA2-142C | RADIO FREQUENCY SYTEMS | 2ft paraboloid | 36.5 | 0.6 | 2.3 | Cross Polar | 3.1 | 22 | 65 | -27.5 | 2 | Current
15 | 640 | 11 | A/15/H/07/081/RF | UXA2-142C | RADIO FREQUENCY SYTEMS | 2ft paraboloid | 36.5 | 0.6 | 2.3 | Cross Polar | 3.2 | 21 | 180 | -27.5 | 2 | Current
15 | 640 | 12 | A/15/H/07/081/RF | UXA2-142C | RADIO FREQUENCY SYTEMS | 2ft paraboloid | 36.5 | 0.6 | 2.3 | Cross Polar | 5.5 | 11.5 |  |  | 2 | Current
15 | 640 | 13 | A/15/H/07/081/RF | UXA2-142C | RADIO FREQUENCY SYTEMS | 2ft paraboloid | 36.5 | 0.6 | 2.3 | Cross Polar | 9 | 7.5 |  |  | 2 | Current
15 | 640 | 14 | A/15/H/07/081/RF | UXA2-142C | RADIO FREQUENCY SYTEMS | 2ft paraboloid | 36.5 | 0.6 | 2.3 | Cross Polar | 12.5 | 7.5 |  |  | 2 | Current
15 | 640 | 15 | A/15/H/07/081/RF | UXA2-142C | RADIO FREQUENCY SYTEMS | 2ft paraboloid | 36.5 | 0.6 | 2.3 | Cross Polar | 20 | 5.5 |  |  | 2 | Current
15 | 640 | 16 | A/15/H/07/081/RF | UXA2-142C | RADIO FREQUENCY SYTEMS | 2ft paraboloid | 36.5 | 0.6 | 2.3 | Cross Polar | 40 | -2.5 |  |  | 2 | Current
15 | 640 | 17 | A/15/H/07/081/RF | UXA2-142C | RADIO FREQUENCY SYTEMS | 2ft paraboloid | 36.5 | 0.6 | 2.3 | Cross Polar | 50 | -7.5 |  |  | 2 | Current
15 | 640 | 18 | A/15/H/07/081/RF | UXA2-142C | RADIO FREQUENCY SYTEMS | 2ft paraboloid | 36.5 | 0.6 | 2.3 | Cross Polar | 65 | -16.5 |  |  | 2 | Current
15 | 640 | 19 | A/15/H/07/081/RF | UXA2-142C | RADIO FREQUENCY SYTEMS | 2ft paraboloid | 36.5 | 0.6 | 2.3 | Cross Polar | 80 | -27.5 |  |  | 2 | Current
15 | 640 | 20 | A/15/H/07/081/RF | UXA2-142C | RADIO FREQUENCY SYTEMS | 2ft paraboloid | 36.5 | 0.6 | 2.3 | Cross Polar | 180 | -27.5 |  |  | 2 | Current
06GU | 641 | 1 | A/06GU/H/07/082/SI | HP 12-059 S | SIAE MICROELETTRONICA SPA | 4ft paraboloid | 35.7 | 1.2 | 3 | Cross Polar | 0 | 35.7 | 0 | 5.7 | 3 | Current
06GU | 641 | 2 | A/06GU/H/07/082/SI | HP 12-059 S | SIAE MICROELETTRONICA SPA | 4ft paraboloid | 35.7 | 1.2 | 3 | Cross Polar | 0.9 | 34.7 | 5 | 5.7 | 3 | Current
06GU | 641 | 3 | A/06GU/H/07/082/SI | HP 12-059 S | SIAE MICROELETTRONICA SPA | 4ft paraboloid | 35.7 | 1.2 | 3 | Cross Polar | 1.5 | 32.7 | 13 | -5.3 | 3 | Current
06GU | 641 | 4 | A/06GU/H/07/082/SI | HP 12-059 S | SIAE MICROELETTRONICA SPA | 4ft paraboloid | 35.7 | 1.2 | 3 | Cross Polar | 5 | 19.7 | 16 | -5.3 | 3 | Current
06GU | 641 | 5 | A/06GU/H/07/082/SI | HP 12-059 S | SIAE MICROELETTRONICA SPA | 4ft paraboloid | 35.7 | 1.2 | 3 | Cross Polar | 20 | 7.7 | 20 | -5.3 | 3 | Current
06GU | 641 | 6 | A/06GU/H/07/082/SI | HP 12-059 S | SIAE MICROELETTRONICA SPA | 4ft paraboloid | 35.7 | 1.2 | 3 | Cross Polar | 60 | -8.3 | 70 | -16.3 | 3 | Current
06GU | 641 | 7 | A/06GU/H/07/082/SI | HP 12-059 S | SIAE MICROELETTRONICA SPA | 4ft paraboloid | 35.7 | 1.2 | 3 | Cross Polar | 90 | -25.3 | 95 | -28.3 | 3 | Current
06GU | 641 | 8 | A/06GU/H/07/082/SI | HP 12-059 S | SIAE MICROELETTRONICA SPA | 4ft paraboloid | 35.7 | 1.2 | 3 | Cross Polar | 180 | -25.3 | 180 | -28.3 | 3 | Current
06GL | 642 | 1 | A/06GL/H/07/083/SI | DAX4-59A | SIAE MICROELETTRONICA SPA | 4ft paraboloid | 34.5 | 1.2 | 2.8 | Cross Polar | 0 | 34.5 | 0 | 4.5 | 3 | Current
06GL | 642 | 2 | A/06GL/H/07/083/SI | DAX4-59A | SIAE MICROELETTRONICA SPA | 4ft paraboloid | 34.5 | 1.2 | 2.8 | Cross Polar | 1 | 33.5 | 1 | 4.5 | 3 | Current
06GL | 642 | 3 | A/06GL/H/07/083/SI | DAX4-59A | SIAE MICROELETTRONICA SPA | 4ft paraboloid | 34.5 | 1.2 | 2.8 | Cross Polar | 2 | 30.5 | 2 | 4.5 | 3 | Current
06GL | 642 | 4 | A/06GL/H/07/083/SI | DAX4-59A | SIAE MICROELETTRONICA SPA | 4ft paraboloid | 34.5 | 1.2 | 2.8 | Cross Polar | 3 | 24.5 | 3 | 4.5 | 3 | Current
06GL | 642 | 5 | A/06GL/H/07/083/SI | DAX4-59A | SIAE MICROELETTRONICA SPA | 4ft paraboloid | 34.5 | 1.2 | 2.8 | Cross Polar | 4 | 17.5 | 4 | 3.5 | 3 | Current
06GL | 642 | 6 | A/06GL/H/07/083/SI | DAX4-59A | SIAE MICROELETTRONICA SPA | 4ft paraboloid | 34.5 | 1.2 | 2.8 | Cross Polar | 5 | 17 | 5 | 3 | 3 | Current
06GL | 642 | 7 | A/06GL/H/07/083/SI | DAX4-59A | SIAE MICROELETTRONICA SPA | 4ft paraboloid | 34.5 | 1.2 | 2.8 | Cross Polar | 8 | 15.5 | 8.5 | 0 | 3 | Current
06GL | 642 | 8 | A/06GL/H/07/083/SI | DAX4-59A | SIAE MICROELETTRONICA SPA | 4ft paraboloid | 34.5 | 1.2 | 2.8 | Cross Polar | 10 | 14.5 | 10 | -0.5 | 3 | Current
06GL | 642 | 9 | A/06GL/H/07/083/SI | DAX4-59A | SIAE MICROELETTRONICA SPA | 4ft paraboloid | 34.5 | 1.2 | 2.8 | Cross Polar | 15 | 11.5 | 15 | -5.5 |  | Current
06GL | 642 | 10 | A/06GL/H/07/083/SI | DAX4-59A | SIAE MICROELETTRONICA SPA | 4ft paraboloid | 34.5 | 1.2 | 2.8 | Cross Polar | 20 | 9.5 | 20 | -5.5 |  | Current
06GL | 642 | 11 | A/06GL/H/07/083/SI | DAX4-59A | SIAE MICROELETTRONICA SPA | 4ft paraboloid | 34.5 | 1.2 | 2.8 | Cross Polar | 40 | 2.5 | 40 | -8.5 |  | Current
06GL | 642 | 12 | A/06GL/H/07/083/SI | DAX4-59A | SIAE MICROELETTRONICA SPA | 4ft paraboloid | 34.5 | 1.2 | 2.8 | Cross Polar | 45 | 0 | 45 | -9.5 |  | Current
06GL | 642 | 13 | A/06GL/H/07/083/SI | DAX4-59A | SIAE MICROELETTRONICA SPA | 4ft paraboloid | 34.5 | 1.2 | 2.8 | Cross Polar | 60 | -5.5 | 60 | -15.5 |  | Current
06GL | 642 | 14 | A/06GL/H/07/083/SI | DAX4-59A | SIAE MICROELETTRONICA SPA | 4ft paraboloid | 34.5 | 1.2 | 2.8 | Cross Polar | 80 | -14.5 | 80 | -18.5 |  | Current
06GL | 642 | 15 | A/06GL/H/07/083/SI | DAX4-59A | SIAE MICROELETTRONICA SPA | 4ft paraboloid | 34.5 | 1.2 | 2.8 | Cross Polar | 95 | -21.5 | 95 | -21.5 |  | Current
06GL | 642 | 16 | A/06GL/H/07/083/SI | DAX4-59A | SIAE MICROELETTRONICA SPA | 4ft paraboloid | 34.5 | 1.2 | 2.8 | Cross Polar | 180 | -21.5 | 180 | -21.5 |  | Current
06GU | 643 | 2 | A/06GU/H/07/084/AA | HPX10-66 | ANDREWS ANTENNAS | 10ft paraboloid | 44 | 3 | 1 | Cross Polar | 0.5 | 43.2 | 0.5 | 10 | 3 | Current
06GU | 643 | 3 | A/06GU/H/07/084/AA | HPX10-66 | ANDREWS ANTENNAS | 10ft paraboloid | 44 | 3 | 1 | Cross Polar | 1 | 39 | 1 | 10 | 3 | Current
06GU | 643 | 4 | A/06GU/H/07/084/AA | HPX10-66 | ANDREWS ANTENNAS | 10ft paraboloid | 44 | 3 | 1 | Cross Polar | 1.5 | 29 | 1.5 | 10 | 3 | Current
06GU | 643 | 5 | A/06GU/H/07/084/AA | HPX10-66 | ANDREWS ANTENNAS | 10ft paraboloid | 44 | 3 | 1 | Cross Polar | 1.8 | 22 | 1.8 | 10 | 3 | Current
06GU | 643 | 6 | A/06GU/H/07/084/AA | HPX10-66 | ANDREWS ANTENNAS | 10ft paraboloid | 44 | 3 | 1 | Cross Polar | 1.9 | 20 | 1.9 | 10 | 3 | Current
06GU | 643 | 7 | A/06GU/H/07/084/AA | HPX10-66 | ANDREWS ANTENNAS | 10ft paraboloid | 44 | 3 | 1 | Cross Polar | 2 | 20 | 2 | 10 | 3 | Current
06GU | 643 | 8 | A/06GU/H/07/084/AA | HPX10-66 | ANDREWS ANTENNAS | 10ft paraboloid | 44 | 3 | 1 | Cross Polar | 3.1 | 20 | 3 | 6 | 3 | Current
06GU | 643 | 9 | A/06GU/H/07/084/AA | HPX10-66 | ANDREWS ANTENNAS | 10ft paraboloid | 44 | 3 | 1 | Cross Polar | 4 | 18 | 4 | 3 | 3 | Current
06GU | 643 | 10 | A/06GU/H/07/084/AA | HPX10-66 | ANDREWS ANTENNAS | 10ft paraboloid | 44 | 3 | 1 | Cross Polar | 5 | 12 | 5 | 0 | 3 | Current
06GU | 643 | 11 | A/06GU/H/07/084/AA | HPX10-66 | ANDREWS ANTENNAS | 10ft paraboloid | 44 | 3 | 1 | Cross Polar | 9 | 10 | 10 | -4 | 3 | Current
06GU | 643 | 12 | A/06GU/H/07/084/AA | HPX10-66 | ANDREWS ANTENNAS | 10ft paraboloid | 44 | 3 | 1 | Cross Polar | 11 | 4 | 13 | -6 | 3 | Current
06GU | 643 | 13 | A/06GU/H/07/084/AA | HPX10-66 | ANDREWS ANTENNAS | 10ft paraboloid | 44 | 3 | 1 | Cross Polar | 15 | 4 | 15 | -8 | 3 | Current
06GU | 643 | 14 | A/06GU/H/07/084/AA | HPX10-66 | ANDREWS ANTENNAS | 10ft paraboloid | 44 | 3 | 1 | Cross Polar | 30 | 1 | 30 | -15 | 3 | Current
06GU | 643 | 15 | A/06GU/H/07/084/AA | HPX10-66 | ANDREWS ANTENNAS | 10ft paraboloid | 44 | 3 | 1 | Cross Polar | 30.5 | -3.2 | 40 | -15 | 3 | Current
06GU | 643 | 16 | A/06GU/H/07/084/AA | HPX10-66 | ANDREWS ANTENNAS | 10ft paraboloid | 44 | 3 | 1 | Cross Polar | 51 | -8.2 | 50 | -15 | 3 | Current
06GU | 643 | 17 | A/06GU/H/07/084/AA | HPX10-66 | ANDREWS ANTENNAS | 10ft paraboloid | 44 | 3 | 1 | Cross Polar | 60 | -9 | 66 | -15 | 3 | Current
06GU | 643 | 18 | A/06GU/H/07/084/AA | HPX10-66 | ANDREWS ANTENNAS | 10ft paraboloid | 44 | 3 | 1 | Cross Polar | 80 | -16 | 95 | -27 | 3 | Current
06GU | 643 | 19 | A/06GU/H/07/084/AA | HPX10-66 | ANDREWS ANTENNAS | 10ft paraboloid | 44 | 3 | 1 | Cross Polar | 95 | -27 | 120 | -27 | 3 | Current
06GU | 643 | 20 | A/06GU/H/07/084/AA | HPX10-66 | ANDREWS ANTENNAS | 10ft paraboloid | 44 | 3 | 1 | Cross Polar | 180 | -27 | 180 | -27 | 3 | Current
06GU | 644 | 1 | A/06GU/H/07/085/AA | HPX8-65 | ANDREWS ANTENNAS | 8ft paraboloid | 42 | 2.4 | 1.3 | Cross Polar | 0 | 42 | 0 | 8 | 2 | Current
06GU | 644 | 2 | A/06GU/H/07/085/AA | HPX8-65 | ANDREWS ANTENNAS | 8ft paraboloid | 42 | 2.4 | 1.3 | Cross Polar | 0.5 | 41.3 | 0.5 | 8 | 2 | Current
06GU | 644 | 3 | A/06GU/H/07/085/AA | HPX8-65 | ANDREWS ANTENNAS | 8ft paraboloid | 42 | 2.4 | 1.3 | Cross Polar | 1 | 41.4 | 1 | 8 | 2 | Current
06GU | 644 | 4 | A/06GU/H/07/085/AA | HPX8-65 | ANDREWS ANTENNAS | 8ft paraboloid | 42 | 2.4 | 1.3 | Cross Polar | 1.4 | 25.8 | 2 | 8 | 2 | Current
06GU | 644 | 5 | A/06GU/H/07/085/AA | HPX8-65 | ANDREWS ANTENNAS | 8ft paraboloid | 42 | 2.4 | 1.3 | Cross Polar | 1.8 | 18 | 2.4 | 8 | 2 | Current
06GU | 644 | 6 | A/06GU/H/07/085/AA | HPX8-65 | ANDREWS ANTENNAS | 8ft paraboloid | 42 | 2.4 | 1.3 | Cross Polar | 3.2 | 18 | 5 | 8 | 2 | Current
06GU | 644 | 7 | A/06GU/H/07/085/AA | HPX8-65 | ANDREWS ANTENNAS | 8ft paraboloid | 42 | 2.4 | 1.3 | Cross Polar | 5 | 13 | 8 | 8 | 2 | Current
06GU | 644 | 8 | A/06GU/H/07/085/AA | HPX8-65 | ANDREWS ANTENNAS | 8ft paraboloid | 42 | 2.4 | 1.3 | Cross Polar | 10 | 10 | 10 | -1 | 2 | Current
06GU | 644 | 9 | A/06GU/H/07/085/AA | HPX8-65 | ANDREWS ANTENNAS | 8ft paraboloid | 42 | 2.4 | 1.3 | Cross Polar | 15 | 2 | 12.5 | -8 | 2 | Current
06GU | 644 | 10 | A/06GU/H/07/085/AA | HPX8-65 | ANDREWS ANTENNAS | 8ft paraboloid | 42 | 2.4 | 1.3 | Cross Polar | 30 | -1 | 15 | -8 | 2 | Current
06GU | 644 | 11 | A/06GU/H/07/085/AA | HPX8-65 | ANDREWS ANTENNAS | 8ft paraboloid | 42 | 2.4 | 1.3 | Cross Polar | 70 | -5 | 30 | -8 | 2 | Current
06GU | 644 | 12 | A/06GU/H/07/085/AA | HPX8-65 | ANDREWS ANTENNAS | 8ft paraboloid | 42 | 2.4 | 1.3 | Cross Polar | 90 | -26 | 55 | -9 | 2 | Current
06GU | 644 | 13 | A/06GU/H/07/085/AA | HPX8-65 | ANDREWS ANTENNAS | 8ft paraboloid | 42 | 2.4 | 1.3 | Cross Polar | 140 | -26 | 90 | -26 | 2 | Current
06GU | 644 | 14 | A/06GU/H/07/085/AA | HPX8-65 | ANDREWS ANTENNAS | 8ft paraboloid | 42 | 2.4 | 1.3 | Cross Polar | 180 | -26 | 180 | -26 | 2 | Current
06GU | 645 | 1 | A/06GU/H/07/086/AA | HPX12-65 | ANDREWS ANTENNAS | 12ft paraboloid | 45.4 | 3.7 | 0.8 | Cross Polar | 0 | 45.4 | 0 | 15.4 | 2 | Current
06GU | 645 | 2 | A/06GU/H/07/086/AA | HPX12-65 | ANDREWS ANTENNAS | 12ft paraboloid | 45.4 | 3.7 | 0.8 | Cross Polar | 0.5 | 44.4 | 0.5 | 15.4 | 2 | Current
06GU | 645 | 3 | A/06GU/H/07/086/AA | HPX12-65 | ANDREWS ANTENNAS | 12ft paraboloid | 45.4 | 3.7 | 0.8 | Cross Polar | 1 | 30.4 | 1 | 15.4 | 2 | Current
06GU | 645 | 4 | A/06GU/H/07/086/AA | HPX12-65 | ANDREWS ANTENNAS | 12ft paraboloid | 45.4 | 3.7 | 0.8 | Cross Polar | 1.4 | 20.4 | 1.5 | 5.4 | 2 | Current
06GU | 645 | 5 | A/06GU/H/07/086/AA | HPX12-65 | ANDREWS ANTENNAS | 12ft paraboloid | 45.4 | 3.7 | 0.8 | Cross Polar | 1.5 | 17.4 | 1.7 | 0 | 2 | Current
06GU | 645 | 6 | A/06GU/H/07/086/AA | HPX12-65 | ANDREWS ANTENNAS | 12ft paraboloid | 45.4 | 3.7 | 0.8 | Cross Polar | 2.5 | 17.4 | 2 | -1.6 | 2 | Current
06GU | 645 | 7 | A/06GU/H/07/086/AA | HPX12-65 | ANDREWS ANTENNAS | 12ft paraboloid | 45.4 | 3.7 | 0.8 | Cross Polar | 10 | 6.4 | 7.5 | -1.6 | 2 | Current
06GU | 645 | 8 | A/06GU/H/07/086/AA | HPX12-65 | ANDREWS ANTENNAS | 12ft paraboloid | 45.4 | 3.7 | 0.8 | Cross Polar | 14 | 6.4 | 15 | -10.6 | 2 | Current
06GU | 645 | 9 | A/06GU/H/07/086/AA | HPX12-65 | ANDREWS ANTENNAS | 12ft paraboloid | 45.4 | 3.7 | 0.8 | Cross Polar | 15 | 3.4 | 20 | -13.6 | 2 | Current
06GU | 645 | 10 | A/06GU/H/07/086/AA | HPX12-65 | ANDREWS ANTENNAS | 12ft paraboloid | 45.4 | 3.7 | 0.8 | Cross Polar | 23 | 0 | 30 | -13.6 | 2 | Current
06GU | 645 | 11 | A/06GU/H/07/086/AA | HPX12-65 | ANDREWS ANTENNAS | 12ft paraboloid | 45.4 | 3.7 | 0.8 | Cross Polar | 30 | -4.6 | 45 | -13.6 | 2 | Current
06GU | 645 | 12 | A/06GU/H/07/086/AA | HPX12-65 | ANDREWS ANTENNAS | 12ft paraboloid | 45.4 | 3.7 | 0.8 | Cross Polar | 70 | -9.6 | 75 | -19.6 | 2 | Current
06GU | 645 | 13 | A/06GU/H/07/086/AA | HPX12-65 | ANDREWS ANTENNAS | 12ft paraboloid | 45.4 | 3.7 | 0.8 | Cross Polar | 92.5 | -25.6 | 90 | -25.6 | 2 | Current
06GU | 645 | 14 | A/06GU/H/07/086/AA | HPX12-65 | ANDREWS ANTENNAS | 12ft paraboloid | 45.4 | 3.7 | 0.8 | Cross Polar | 180 | -25.6 | 180 | -25.6 | 2 | Current
4 | 646 | 1 | A/04/H/07/087/AA | HPX12-36 | ANDREWS ANTENNAS | 12ft paraboloid | 40.6 | 3.7 | 1.6 | Cross Polar | 0 | 40.6 | 0 | 10.6 | 3 | Current
4 | 646 | 2 | A/04/H/07/087/AA | HPX12-36 | ANDREWS ANTENNAS | 12ft paraboloid | 40.6 | 3.7 | 1.6 | Cross Polar | 0.2 | 40.4 | 0.2 | 10.6 | 3 | Current
4 | 646 | 3 | A/04/H/07/087/AA | HPX12-23 | ANDREWS ANTENNAS | 12ft paraboloid | 40.6 | 3.7 | 1.6 | Cross Polar | 0.4 | 39.9 | 0.4 | 10.6 | 3 | Current
4 | 646 | 4 | A/04/H/07/087/AA | HPX12-36 | ANDREWS ANTENNAS | 12ft paraboloid | 40.6 | 3.7 | 1.6 | Cross Polar | 0.6 | 39 | 0.6 | 10.6 | 3 | Current
4 | 646 | 5 | A/04/H/07/087/AA | HPX12-36 | ANDREWS ANTENNAS | 12ft paraboloid | 40.6 | 3.7 | 1.6 | Cross Polar | 0.8 | 37.7 | 0.8 | 10.6 | 3 | Current
4 | 646 | 6 | A/04/H/07/087/AA | HPX12-36 | ANDREWS ANTENNAS | 12ft paraboloid | 40.6 | 3.7 | 1.6 | Cross Polar | 1 | 36.1 | 1 | 10.6 | 3 | Current
4 | 646 | 7 | A/04/H/07/087/AA | HPX12-36 | ANDREWS ANTENNAS | 12ft paraboloid | 40.6 | 3.7 | 1.6 | Cross Polar | 1.2 | 34.1 | 1.2 | 10.6 | 3 | Current
4 | 646 | 8 | A/04/H/07/087/AA | HPX12-36 | ANDREWS ANTENNAS | 12ft paraboloid | 40.6 | 3.7 | 1.6 | Cross Polar | 1.4 | 31.8 | 1.4 | 10.6 | 3 | Current
4 | 646 | 9 | A/04/H/07/087/AA | HPX12-36 | ANDREWS ANTENNAS | 12ft paraboloid | 40.6 | 3.7 | 1.6 | Cross Polar | 1.6 | 29.1 | 1.6 | 10.6 | 3 | Current
4 | 646 | 10 | A/04/H/07/087/AA | HPX12-36 | ANDREWS ANTENNAS | 12ft paraboloid | 40.6 | 3.7 | 1.6 | Cross Polar | 1.8 | 26 | 1.8 | 10.6 | 3 | Current
4 | 646 | 11 | A/04/H/07/087/AA | HPX12-36 | ANDREWS ANTENNAS | 12ft paraboloid | 40.6 | 3.7 | 1.6 | Cross Polar | 2 | 22.6 | 2 | 10.6 | 3 | Current
4 | 646 | 12 | A/04/H/07/087/AA | HPX12-36 | ANDREWS ANTENNAS | 12ft paraboloid | 40.6 | 3.7 | 1.6 | Cross Polar | 2.5 | 20.6 | 2.5 | 10.6 | 3 | Current
4 | 646 | 13 | A/04/H/07/087/AA | HPX12-36 | ANDREWS ANTENNAS | 12ft paraboloid | 40.6 | 3.7 | 1.6 | Cross Polar | 7.5 | 20.6 | 5 | 2.6 | 3 | Current
4 | 646 | 14 | A/04/H/07/087/AA | HPX12-36 | ANDREWS ANTENNAS | 12ft paraboloid | 40.6 | 3.7 | 1.6 | Cross Polar | 15 | 8.6 | 10 | 2.6 | 3 | Current
4 | 646 | 15 | A/04/H/07/087/AA | HPX12-36 | ANDREWS ANTENNAS | 12ft paraboloid | 40.6 | 3.7 | 1.6 | Cross Polar | 30 | 5.6 | 15 | -1.4 | 3 | Current
4 | 646 | 16 | A/04/H/07/087/AA | HPX12-36 | ANDREWS ANTENNAS | 12ft paraboloid | 40.6 | 3.7 | 1.6 | Cross Polar | 40 | 0 | 25 | -4.4 | 3 | Current
4 | 646 | 17 | A/04/H/07/087/AA | HPX12-36 | ANDREWS ANTENNAS | 12ft paraboloid | 40.6 | 3.7 | 1.6 | Cross Polar | 65 | -4.4 | 90 | -21.4 | 3 | Current
4 | 646 | 18 | A/04/H/07/087/AA | HPX12-36 | ANDREWS ANTENNAS | 12ft paraboloid | 40.6 | 3.7 | 1.6 | Cross Polar | 100 | -21.4 | 100 | -21.4 | 3 | Current
4 | 646 | 19 | A/04/H/07/087/AA | HPX12-36 | ANDREWS ANTENNAS | 12ft paraboloid | 40.6 | 3.7 | 1.6 | Cross Polar | 180 | -21.4 | 180 | -21.4 | 3 | Current
4 | 647 | 1 | A/04/H/07/088/AA | HPX10-36 | ANDREWS ANTENNAS | 10ft paraboloid | 38.8 | 3 | 1.9 | Cross Polar | 0 | 38.8 | 0 | 8.8 | 3 | Current
4 | 647 | 2 | A/04/H/07/088/AA | HPX10-36 | ANDREWS ANTENNAS | 10ft paraboloid | 38.8 | 3 | 1.9 | Cross Polar | 0.4 | 38.4 | 0.4 | 8.8 | 3 | Current
4 | 647 | 3 | A/04/H/07/088/AA | HPX10-36 | ANDREWS ANTENNAS | 10ft paraboloid | 38.8 | 3 | 1.9 | Cross Polar | 0.8 | 37.2 | 0.8 | 8.8 | 3 | Current
4 | 647 | 4 | A/04/H/07/088/AA | HPX10-36 | ANDREWS ANTENNAS | 10ft paraboloid | 38.8 | 3 | 1.9 | Cross Polar | 1 | 36.2 | 1 | 8.8 | 3 | Current
4 | 647 | 5 | A/04/H/07/088/AA | HPX10-36 | ANDREWS ANTENNAS | 10ft paraboloid | 38.8 | 3 | 1.9 | Cross Polar | 1.3 | 34.8 | 1.3 | 8.8 | 3 | Current
4 | 647 | 6 | A/04/H/07/088/AA | HPX10-36 | ANDREWS ANTENNAS | 10ft paraboloid | 38.8 | 3 | 1.9 | Cross Polar | 1.5 | 33 | 1.5 | 8.8 | 3 | Current
4 | 647 | 7 | A/04/H/07/088/AA | HPX10-36 | ANDREWS ANTENNAS | 10ft paraboloid | 38.8 | 3 | 1.9 | Cross Polar | 1.8 | 31 | 1.8 | 8.8 | 3 | Current
4 | 647 | 8 | A/04/H/07/088/AA | HPX10-36 | ANDREWS ANTENNAS | 10ft paraboloid | 38.8 | 3 | 1.9 | Cross Polar | 2 | 28.6 | 2 | 8.8 | 3 | Current
4 | 647 | 9 | A/04/H/07/088/AA | HPX10-36 | ANDREWS ANTENNAS | 10ft paraboloid | 38.8 | 3 | 1.9 | Cross Polar | 2.5 | 22.8 | 2.5 | 8.8 | 3 | Current
4 | 647 | 10 | A/04/H/07/088/AA | HPX10-36 | ANDREWS ANTENNAS | 10ft paraboloid | 38.8 | 3 | 1.9 | Cross Polar | 3 | 19.8 | 3 | 8.8 | 3 | Current
4 | 647 | 11 | A/04/H/07/088/AA | HPX10-36 | ANDREWS ANTENNAS | 10ft paraboloid | 38.8 | 3 | 1.9 | Cross Polar | 5 | 19.8 | 5 | 5.8 | 3 | Current
4 | 647 | 12 | A/04/H/07/088/AA | HPX10-36 | ANDREWS ANTENNAS | 10ft paraboloid | 38.8 | 3 | 1.9 | Cross Polar | 6 | 18.8 | 6 | 5.8 | 3 | Current
4 | 647 | 13 | A/04/H/07/088/AA | HPX10-36 | ANDREWS ANTENNAS | 10ft paraboloid | 38.8 | 3 | 1.9 | Cross Polar | 15 | 9.8 | 10 | 5.8 | 3 | Current
4 | 647 | 14 | A/04/H/07/088/AA | HPX10-36 | ANDREWS ANTENNAS | 10ft paraboloid | 38.8 | 3 | 1.9 | Cross Polar | 20 | 7.8 | 15 | -1.2 | 3 | Current
4 | 647 | 15 | A/04/H/07/088/AA | HPX10-36 | ANDREWS ANTENNAS | 10ft paraboloid | 38.8 | 3 | 1.9 | Cross Polar | 23 | 6.8 | 25 | -5.2 | 3 | Current
4 | 647 | 16 | A/04/H/07/088/AA | HPX10-36 | ANDREWS ANTENNAS | 10ft paraboloid | 38.8 | 3 | 1.9 | Cross Polar | 40 | 0 | 35 | -7.2 | 3 | Current
4 | 647 | 17 | A/04/H/07/088/AA | HPX10-36 | ANDREWS ANTENNAS | 10ft paraboloid | 38.8 | 3 | 1.9 | Cross Polar | 65 | -4.2 | 60 | 11.2 | 3 | Current
4 | 647 | 18 | A/04/H/07/088/AA | HPX10-36 | ANDREWS ANTENNAS | 10ft paraboloid | 38.8 | 3 | 1.9 | Cross Polar | 100 | -22.2 | 90 | -22.2 | 3 | Current
4 | 647 | 19 | A/04/H/07/088/AA | HPX10-36 | ANDREWS ANTENNAS | 10ft paraboloid | 38.8 | 3 | 1.9 | Cross Polar | 180 | -22.2 | 180 | -22.2 | 3 | Current
4 | 648 | 1 | A/04/H/07/089/AA | HPX8-36 | ANDREWS ANTENNAS | 8ft paraboloid | 37.1 | 2.4 | 2.5 | Cross Polar | 0 | 37.1 | 0 | 7.1 | 3 | Current
4 | 648 | 2 | A/04/H/07/089/AA | HPX8-36 | ANDREWS ANTENNAS | 8ft paraboloid | 37.1 | 2.4 | 2.5 | Cross Polar | 0.6 | 36.4 | 0.7 | 7.1 | 3 | Current
4 | 648 | 3 | A/04/H/07/089/AA | HPX8-36 | ANDREWS ANTENNAS | 8ft paraboloid | 37.1 | 2.4 | 2.5 | Cross Polar | 1 | 35.2 | 1 | 7.1 | 3 | Current
4 | 648 | 4 | A/04/H/07/089/AA | HPX8-36 | ANDREWS ANTENNAS | 8ft paraboloid | 37.1 | 2.4 | 2.5 | Cross Polar | 1.3 | 34.1 | 1.3 | 7.1 | 3 | Current
4 | 648 | 5 | A/04/H/07/089/AA | HPX8-36 | ANDREWS ANTENNAS | 8ft paraboloid | 37.1 | 2.4 | 2.5 | Cross Polar | 1.5 | 32.8 | 1.5 | 7.1 | 3 | Current
4 | 648 | 6 | A/04/H/07/089/AA | HPX8-36 | ANDREWS ANTENNAS | 8ft paraboloid | 37.1 | 2.4 | 2.5 | Cross Polar | 1.8 | 31.1 | 1.8 | 7.1 | 3 | Current
4 | 648 | 7 | A/04/H/07/089/AA | HPX8-36 | ANDREWS ANTENNAS | 8ft paraboloid | 37.1 | 2.4 | 2.5 | Cross Polar | 2 | 29.5 | 2 | 7.1 | 3 | Current
4 | 648 | 8 | A/04/H/07/089/AA | HPX8-36 | ANDREWS ANTENNAS | 8ft paraboloid | 37.1 | 2.4 | 2.5 | Cross Polar | 2.5 | 25.3 | 2.5 | 7.1 | 3 | Current
4 | 648 | 9 | A/04/H/07/089/AA | HPX8-36 | ANDREWS ANTENNAS | 8ft paraboloid | 37.1 | 2.4 | 2.5 | Cross Polar | 3 | 20.1 | 3 | 7.1 | 3 | Current
4 | 648 | 10 | A/04/H/07/089/AA | HPX8-36 | ANDREWS ANTENNAS | 8ft paraboloid | 37.1 | 2.4 | 2.5 | Cross Polar | 6.5 | 17.1 | 4 | 2.1 | 3 | Current
4 | 648 | 11 | A/04/H/07/089/AA | HPX8-36 | ANDREWS ANTENNAS | 8ft paraboloid | 37.1 | 2.4 | 2.5 | Cross Polar | 10 | 17.1 | 13 | 2.1 | 3 | Current
4 | 648 | 12 | A/04/H/07/089/AA | HPX8-36 | ANDREWS ANTENNAS | 8ft paraboloid | 37.1 | 2.4 | 2.5 | Cross Polar | 13.5 | 10.1 | 15 | -1.9 | 3 | Current
4 | 648 | 13 | A/04/H/07/089/AA | HPX8-36 | ANDREWS ANTENNAS | 8ft paraboloid | 37.1 | 2.4 | 2.5 | Cross Polar | 15 | 10.1 | 30 | -3.9 | 3 | Current
4 | 648 | 14 | A/04/H/07/089/AA | HPX8-36 | ANDREWS ANTENNAS | 8ft paraboloid | 37.1 | 2.4 | 2.5 | Cross Polar | 20 | 10.1 | 40 | -7.9 | 3 | Current
4 | 648 | 15 | A/04/H/07/089/AA | HPX8-36 | ANDREWS ANTENNAS | 8ft paraboloid | 37.1 | 2.4 | 2.5 | Cross Polar | 25 | 7.1 | 90 | -21.9 | 3 | Current
4 | 648 | 16 | A/04/H/07/089/AA | HPX8-36 | ANDREWS ANTENNAS | 8ft paraboloid | 37.1 | 2.4 | 2.5 | Cross Polar | 35 | 5.1 | 100 | -21.9 | 3 | Current
4 | 648 | 17 | A/04/H/07/089/AA | HPX8-36 | ANDREWS ANTENNAS | 8ft paraboloid | 37.1 | 2.4 | 2.5 | Cross Polar | 40 | 3.1 | 110 | -21.9 | 3 | Current
4 | 648 | 18 | A/04/H/07/089/AA | HPX8-36 | ANDREWS ANTENNAS | 8ft paraboloid | 37.1 | 2.4 | 2.5 | Cross Polar | 65 | -2.9 | 120 | -21.9 | 3 | Current
4 | 648 | 19 | A/04/H/07/089/AA | HPX8-36 | ANDREWS ANTENNAS | 8ft paraboloid | 37.1 | 2.4 | 2.5 | Cross Polar | 100 | -21.9 | 150 | -21.9 | 3 | Current
4 | 648 | 20 | A/04/H/07/089/AA | HPX8-36 | ANDREWS ANTENNAS | 8ft paraboloid | 37.1 | 2.4 | 2.5 | Cross Polar | 180 | -21.9 | 180 | -21.9 | 3 | Current
06GL | 649 | 1 | A/06GL/H/07/095/AA | HP4-57W | ANDREWS ANTENNAS | 4ft paraboloid | 35 | 1.2 | 2.9 | Cross Polar | 0 | 35 | 0 | 5 | 1 | Current
06GL | 649 | 2 | A/06GL/H/07/095/AA | HP4-57W | ANDREWS ANTENNAS | 4ft paraboloid | 35 | 1.2 | 2.9 | Cross Polar | 1 | 33.6 | 2.6 | 5 | 1 | Current
06GL | 649 | 3 | A/06GL/H/07/095/AA | HP4-57W | ANDREWS ANTENNAS | 4ft paraboloid | 35 | 1.2 | 2.9 | Cross Polar | 2 | 29.3 | 3 | -5 | 1 | Current
06GL | 649 | 4 | A/06GL/H/07/095/AA | HP4-57W | ANDREWS ANTENNAS | 4ft paraboloid | 35 | 1.2 | 2.9 | Cross Polar | 3 | 23 | 4.1 | -8 | 1 | Current
06GL | 649 | 5 | A/06GL/H/07/095/AA | HP4-57W | ANDREWS ANTENNAS | 4ft paraboloid | 35 | 1.2 | 2.9 | Cross Polar | 4.1 | 16 | 5 | -8 | 1 | Current
06GL | 649 | 6 | A/06GL/H/07/095/AA | HP4-57W | ANDREWS ANTENNAS | 4ft paraboloid | 35 | 1.2 | 2.9 | Cross Polar | 5.3 | 12 | 15 | -8 | 1 | Current
06GL | 649 | 7 | A/06GL/H/07/095/AA | HP4-57W | ANDREWS ANTENNAS | 4ft paraboloid | 35 | 1.2 | 2.9 | Cross Polar | 10.8 | 7 | 50 | -10 | 1 | Current
06GL | 649 | 8 | A/06GL/H/07/095/AA | HP4-57W | ANDREWS ANTENNAS | 4ft paraboloid | 35 | 1.2 | 2.9 | Cross Polar | 15 | 7 | 73.5 | -10 | 1 | Current
06GL | 649 | 9 | A/06GL/H/07/095/AA | HP4-57W | ANDREWS ANTENNAS | 4ft paraboloid | 35 | 1.2 | 2.9 | Cross Polar | 24.5 | 1.5 | 100.6 | -17 | 1 | Current
06GL | 649 | 10 | A/06GL/H/07/095/AA | HP4-57W | ANDREWS ANTENNAS | 4ft paraboloid | 35 | 1.2 | 2.9 | Cross Polar | 58.7 | -2.5 | 130 | -17 | 1 | Current
06GL | 649 | 11 | A/06GL/H/07/095/AA | HP4-57W | ANDREWS ANTENNAS | 4ft paraboloid | 35 | 1.2 | 2.9 | Cross Polar | 102.2 | -17 | 150 | -17 | 1 | Current
06GL | 649 | 12 | A/06GL/H/07/095/AA | HP4-57W | ANDREWS ANTENNAS | 4ft paraboloid | 35 | 1.2 | 2.9 | Cross Polar | 180 | -17 | 180 | -17 | 1 | Current
06GL | 650 | 1 | A/06GL/H/07/096/AA | HP6-57W | ANDREWS ANTENNAS | 6ft paraboloid | 38.5 | 1.8 | 2 | Cross Polar | 0 | 38.5 | 0 | 8.5 | 2 | Current
06GL | 650 | 2 | A/06GL/H/07/096/AA | HP6-57W | ANDREWS ANTENNAS | 6ft paraboloid | 38.5 | 1.8 | 2 | Cross Polar | 1.1 | 34.5 | 0.8 | 8.5 | 2 | Current
06GL | 650 | 3 | A/06GL/H/07/096/AA | HP6-57W | ANDREWS ANTENNAS | 6ft paraboloid | 38.5 | 1.8 | 2 | Cross Polar | 1.7 | 28.7 | 2.2 | 8.5 | 2 | Current
06GL | 650 | 4 | A/06GL/H/07/096/AA | HP6-57W | ANDREWS ANTENNAS | 6ft paraboloid | 38.5 | 1.8 | 2 | Cross Polar | 2.4 | 18.5 | 3 | -5.5 | 2 | Current
06GL | 650 | 5 | A/06GL/H/07/096/AA | HP6-57W | ANDREWS ANTENNAS | 6ft paraboloid | 38.5 | 1.8 | 2 | Cross Polar | 5 | 13.5 | 9 | -5.5 | 2 | Current
06GL | 650 | 6 | A/06GL/H/07/096/AA | HP6-57W | ANDREWS ANTENNAS | 6ft paraboloid | 38.5 | 1.8 | 2 | Cross Polar | 10.5 | 6.5 | 13.5 | -7.5 | 2 | Current
06GL | 650 | 7 | A/06GL/H/07/096/AA | HP6-57W | ANDREWS ANTENNAS | 6ft paraboloid | 38.5 | 1.8 | 2 | Cross Polar | 15 | 2.5 | 15 | -7.5 | 2 | Current
06GL | 650 | 8 | A/06GL/H/07/096/AA | HP6-57W | ANDREWS ANTENNAS | 6ft paraboloid | 38.5 | 1.8 | 2 | Cross Polar | 20 | 1.5 | 25 | -7.5 | 2 | Current
06GL | 650 | 9 | A/06GL/H/07/096/AA | HP6-57W | ANDREWS ANTENNAS | 6ft paraboloid | 38.5 | 1.8 | 2 | Cross Polar | 30 | 1.5 | 80 | -24.5 | 2 | Current
06GL | 650 | 10 | A/06GL/H/07/096/AA | HP6-57W | ANDREWS ANTENNAS | 6ft paraboloid | 38.5 | 1.8 | 2 | Cross Polar | 60 | -1.5 | 100 | -24.5 | 2 | Current
06GL | 650 | 11 | A/06GL/H/07/096/AA | HP6-57W | ANDREWS ANTENNAS | 6ft paraboloid | 38.5 | 1.8 | 2 | Cross Polar | 98 | -21.5 | 140 | -24.5 | 2 | Current
06GL | 650 | 12 | A/06GL/H/07/096/AA | HP6-57W | ANDREWS ANTENNAS | 6ft paraboloid | 38.5 | 1.8 | 2 | Cross Polar | 180 | -21.5 | 180 | -24.5 | 2 | Current
75 | 651 | 1 | A/75/H/07/097/AA | HPX12-71W | ANDREWS ANTENNAS | 12ft paraboloid | 46.7 | 3.7 | 0.8 | Cross Polar | 0 | 46.7 | 0 | 16.7 | 2 | Current
75 | 651 | 2 | A/75/H/07/097/AA | HPX12-71W | ANDREWS ANTENNAS | 12ft paraboloid | 46.7 | 3.7 | 0.8 | Cross Polar | 0.1 | 46.5 | 0.1 | 16.7 | 2 | Current
75 | 651 | 3 | A/75/H/07/097/AA | HPX12-71W | ANDREWS ANTENNAS | 12ft paraboloid | 46.7 | 3.7 | 0.8 | Cross Polar | 0.2 | 45.9 | 0.2 | 16.7 | 2 | Current
75 | 651 | 4 | A/75/H/07/097/AA | HPX12-71W | ANDREWS ANTENNAS | 12ft paraboloid | 46.7 | 3.7 | 0.8 | Cross Polar | 0.3 | 45.4 | 0.3 | 16.7 | 2 | Current
75 | 651 | 5 | A/75/H/07/097/AA | HPX12-71W | ANDREWS ANTENNAS | 12ft paraboloid | 46.7 | 3.7 | 0.8 | Cross Polar | 0.4 | 43.7 | 0.4 | 16.7 | 2 | Current
75 | 651 | 6 | A/75/H/07/097/AA | HPX12-71W | ANDREWS ANTENNAS | 12ft paraboloid | 46.7 | 3.7 | 0.8 | Cross Polar | 0.5 | 42 | 0.5 | 16.7 | 2 | Current
75 | 651 | 7 | A/75/H/07/097/AA | HPX12-71W | ANDREWS ANTENNAS | 12ft paraboloid | 46.7 | 3.7 | 0.8 | Cross Polar | 0.7 | 37.5 | 0.7 | 16.7 | 2 | Current
75 | 651 | 8 | A/75/H/07/097/AA | HPX12-71W | ANDREWS ANTENNAS | 12ft paraboloid | 46.7 | 3.7 | 0.8 | Cross Polar | 0.8 | 27.9 | 0.8 | 16.7 | 2 | Current
75 | 651 | 9 | A/75/H/07/097/AA | HPX12-71W | ANDREWS ANTENNAS | 12ft paraboloid | 46.7 | 3.7 | 0.8 | Cross Polar | 1 | 23.7 | 1 | 16.7 | 2 | Current
75 | 651 | 10 | A/75/H/07/097/AA | HPX12-71W | ANDREWS ANTENNAS | 12ft paraboloid | 46.7 | 3.7 | 0.8 | Cross Polar | 1.5 | 23.7 | 1.8 | 6.7 | 2 | Current
75 | 651 | 11 | A/75/H/07/097/AA | HPX12-71W | ANDREWS ANTENNAS | 12ft paraboloid | 46.7 | 3.7 | 0.8 | Cross Polar | 5 | 12.7 | 2.5 | 0.7 | 2 | Current
75 | 651 | 12 | A/75/H/07/097/AA | HPX12-71W | ANDREWS ANTENNAS | 12ft paraboloid | 46.7 | 3.7 | 0.8 | Cross Polar | 9 | 12.7 | 10 | -0.3 | 2 | Current
75 | 651 | 13 | A/75/H/07/097/AA | HPX12-71W | ANDREWS ANTENNAS | 12ft paraboloid | 46.7 | 3.7 | 0.8 | Cross Polar | 13.5 | 6.7 | 15 | -10.3 | 2 | Current
75 | 651 | 14 | A/75/H/07/097/AA | HPX12-71W | ANDREWS ANTENNAS | 12ft paraboloid | 46.7 | 3.7 | 0.8 | Cross Polar | 15 | 6.7 | 65 | -16.3 | 2 | Current
75 | 651 | 15 | A/75/H/07/097/AA | HPX12-71W | ANDREWS ANTENNAS | 12ft paraboloid | 46.7 | 3.7 | 0.8 | Cross Polar | 20 | 6.7 | 90 | -28.3 | 2 | Current
75 | 651 | 16 | A/75/H/07/097/AA | HPX12-71W | ANDREWS ANTENNAS | 12ft paraboloid | 46.7 | 3.7 | 0.8 | Cross Polar | 30 | 0 | 100 | -28.3 | 2 | Current
75 | 651 | 17 | A/75/H/07/097/AA | HPX12-71W | ANDREWS ANTENNAS | 12ft paraboloid | 46.7 | 3.7 | 0.8 | Cross Polar | 45 | -5.3 | 110 | -28.3 | 2 | Current
75 | 651 | 18 | A/75/H/07/097/AA | HPX12-71W | ANDREWS ANTENNAS | 12ft paraboloid | 46.7 | 3.7 | 0.8 | Cross Polar | 70 | -5.3 | 120 | -28.3 | 2 | Current
75 | 651 | 19 | A/75/H/07/097/AA | HPX12-71W | ANDREWS ANTENNAS | 12ft paraboloid | 46.7 | 3.7 | 0.8 | Cross Polar | 90 | -23.3 | 150 | -28.3 | 2 | Current
75 | 651 | 20 | A/75/H/07/097/AA | HPX12-71W | ANDREWS ANTENNAS | 12ft paraboloid | 46.7 | 3.7 | 0.8 | Cross Polar | 180 | -23.3 | 180 | -28.3 | 2 | Current
06GL | 652 | 1 | A/06GL/H/07/098/RF | DAX8-59AC | RADIO FREQUENCY SYTEMS | 8ft paraboloid | 41.3 | 2.4 | 1.5 | Cross Polar | 0 | 41.3 | 0 | 11.3 | 2 | Current
06GL | 652 | 2 | A/06GL/H/07/098/RF | DAX8-59AC | RADIO FREQUENCY SYTEMS | 8ft paraboloid | 41.3 | 2.4 | 1.5 | Cross Polar | 1 | 38.3 | 1 | 11.3 | 2 | Current
06GL | 652 | 3 | A/06GL/H/07/098/RF | DAX8-59AC | RADIO FREQUENCY SYTEMS | 8ft paraboloid | 41.3 | 2.4 | 1.5 | Cross Polar | 1.5 | 33.3 | 1.5 | 11.3 | 2 | Current
06GL | 652 | 4 | A/06GL/H/07/098/RF | DAX8-59AC | RADIO FREQUENCY SYTEMS | 8ft paraboloid | 41.3 | 2.4 | 1.5 | Cross Polar | 2 | 25.3 | 2 | 11.3 | 2 | Current
06GL | 652 | 5 | A/06GL/H/07/098/RF | DAX8-59AC | RADIO FREQUENCY SYTEMS | 8ft paraboloid | 41.3 | 2.4 | 1.5 | Cross Polar | 2.2 | 21.3 | 2.5 | 9.3 | 2 | Current
06GL | 652 | 6 | A/06GL/H/07/098/RF | DAX8-59AC | RADIO FREQUENCY SYTEMS | 8ft paraboloid | 41.3 | 2.4 | 1.5 | Cross Polar | 4 | 19.3 | 3 | 6.3 | 2 | Current
06GL | 652 | 7 | A/06GL/H/07/098/RF | DAX8-59AC | RADIO FREQUENCY SYTEMS | 8ft paraboloid | 41.3 | 2.4 | 1.5 | Cross Polar | 5 | 16.3 | 5 | 1.3 | 2 | Current
06GL | 652 | 8 | A/06GL/H/07/098/RF | DAX8-59AC | RADIO FREQUENCY SYTEMS | 8ft paraboloid | 41.3 | 2.4 | 1.5 | Cross Polar | 7.5 | 14.3 | 7.5 | 0 | 2 | Current
06GL | 652 | 9 | A/06GL/H/07/098/RF | DAX8-59AC | RADIO FREQUENCY SYTEMS | 8ft paraboloid | 41.3 | 2.4 | 1.5 | Cross Polar | 10 | 12.3 | 10 | -1.7 | 2 | Current
06GL | 652 | 10 | A/06GL/H/07/098/RF | DAX8-59AC | RADIO FREQUENCY SYTEMS | 8ft paraboloid | 41.3 | 2.4 | 1.5 | Cross Polar | 15 | 8.3 | 15 | -5.7 | 2 | Current
06GL | 652 | 11 | A/06GL/H/07/098/RF | DAX8-59AC | RADIO FREQUENCY SYTEMS | 8ft paraboloid | 41.3 | 2.4 | 1.5 | Cross Polar | 20 | 5.3 | 20 | -5.7 | 2 | Current
06GL | 652 | 12 | A/06GL/H/07/098/RF | DAX8-59AC | RADIO FREQUENCY SYTEMS | 8ft paraboloid | 41.3 | 2.4 | 1.5 | Cross Polar | 30 | 0 | 30 | -5.7 | 2 | Current
06GL | 652 | 13 | A/06GL/H/07/098/RF | DAX8-59AC | RADIO FREQUENCY SYTEMS | 8ft paraboloid | 41.3 | 2.4 | 1.5 | Cross Polar | 40 | -1.2 | 40 | -6.7 | 2 | Current
06GL | 652 | 14 | A/06GL/H/07/098/RF | DAX8-59AC | RADIO FREQUENCY SYTEMS | 8ft paraboloid | 41.3 | 2.4 | 1.5 | Cross Polar | 60 | -2.7 | 60 | -9.7 | 2 | Current
06GL | 652 | 15 | A/06GL/H/07/098/RF | DAX8-59AC | RADIO FREQUENCY SYTEMS | 8ft paraboloid | 41.3 | 2.4 | 1.5 | Cross Polar | 80 | -3.7 | 80 | -12.7 | 2 | Current
06GL | 652 | 16 | A/06GL/H/07/098/RF | DAX8-59AC | RADIO FREQUENCY SYTEMS | 8ft paraboloid | 41.3 | 2.4 | 1.5 | Cross Polar | 90 | -14.7 | 90 | -18.7 | 2 | Current
06GL | 652 | 17 | A/06GL/H/07/098/RF | DAX8-59AC | RADIO FREQUENCY SYTEMS | 8ft paraboloid | 41.3 | 2.4 | 1.5 | Cross Polar | 100 | -24.7 | 100 | -24.7 | 2 | Current
06GL | 652 | 18 | A/06GL/H/07/098/RF | DAX8-59AC | RADIO FREQUENCY SYTEMS | 8ft paraboloid | 41.3 | 2.4 | 1.5 | Cross Polar | 180 | -24.7 | 180 | -24.7 | 2 | Current
4 | 653 | 1 | A/04/H/08/001/RK | DA6-36BD | RFS KABELMETAL | 6ft paraboloid | 34.4 | 1.8 | 3 | Cross Polar | 0 | 34.4 | 0 | 4.4 | 2 | Current
4 | 653 | 2 | A/04/H/08/001/RK | DA6-36BD | RFS KABELMETAL | 6ft paraboloid | 34.4 | 1.8 | 3 | Cross Polar | 0.6 | 33.9 | 0.6 | 4.4 | 2 | Current
4 | 653 | 3 | A/04/H/08/001/RK | DA6-36BD | RFS KABELMETAL | 6ft paraboloid | 34.4 | 1.8 | 3 | Cross Polar | 0.9 | 33.4 | 0.9 | 4.4 | 2 | Current
4 | 653 | 4 | A/04/H/08/001/RK | DA6-36BD | RFS KABELMETAL | 6ft paraboloid | 34.4 | 1.8 | 3 | Cross Polar | 1.1 | 32.9 | 1.1 | 4.4 | 2 | Current
4 | 653 | 5 | A/04/H/08/001/RK | DA6-36BD | RFS KABELMETAL | 6ft paraboloid | 34.4 | 1.8 | 3 | Cross Polar | 1.3 | 32.4 | 1.3 | 4.4 | 2 | Current
4 | 653 | 6 | A/04/H/08/001/RK | DA6-36BD | RFS KABELMETAL | 6ft paraboloid | 34.4 | 1.8 | 3 | Cross Polar | 1.4 | 31.9 | 1.4 | 4.4 | 2 | Current
4 | 653 | 7 | A/04/H/08/001/RK | DA6-36BD | RFS KABELMETAL | 6ft paraboloid | 34.4 | 1.8 | 3 | Cross Polar | 1.5 | 31.4 | 1.5 | 4.4 | 2 | Current
4 | 653 | 8 | A/04/H/08/001/RK | DA6-36BD | RFS KABELMETAL | 6ft paraboloid | 34.4 | 1.8 | 3 | Cross Polar | 2 | 29.4 | 2 | 4.4 | 2 | Current
4 | 653 | 9 | A/04/H/08/001/RK | DA6-36BD | RFS KABELMETAL | 6ft paraboloid | 34.4 | 1.8 | 3 | Cross Polar | 2.5 | 26.4 | 2.5 | 4.4 | 2 | Current
4 | 653 | 10 | A/04/H/08/001/RK | DA6-36BD | RFS KABELMETAL | 6ft paraboloid | 34.4 | 1.8 | 3 | Cross Polar | 3 | 22.9 | 3 | 4.4 | 2 | Current
4 | 653 | 11 | A/04/H/08/001/RK | DA6-36BD | RFS KABELMETAL | 6ft paraboloid | 34.4 | 1.8 | 3 | Cross Polar | 3.1 | 22.4 | 8 | -2.6 | 2 | Current
4 | 653 | 12 | A/04/H/08/001/RK | DA6-36BD | RFS KABELMETAL | 6ft paraboloid | 34.4 | 1.8 | 3 | Cross Polar | 7 | 22.4 | 13 | -3.6 | 2 | Current
4 | 653 | 13 | A/04/H/08/001/RK | DA6-36BD | RFS KABELMETAL | 6ft paraboloid | 34.4 | 1.8 | 3 | Cross Polar | 9 | 13.4 | 15 | -3.6 | 2 | Current
4 | 653 | 14 | A/04/H/08/001/RK | DA6-36BD | RFS KABELMETAL | 6ft paraboloid | 34.4 | 1.8 | 3 | Cross Polar | 13.5 | 13.4 | 18 | -3.6 | 2 | Current
4 | 653 | 15 | A/04/H/08/001/RK | DA6-36BD | RFS KABELMETAL | 6ft paraboloid | 34.4 | 1.8 | 3 | Cross Polar | 15 | 11.4 | 20 | -3.6 | 2 | Current
4 | 653 | 16 | A/04/H/08/001/RK | DA6-36BD | RFS KABELMETAL | 6ft paraboloid | 34.4 | 1.8 | 3 | Cross Polar | 30 | 4.4 | 25 | -3.6 | 2 | Current
4 | 653 | 17 | A/04/H/08/001/RK | DA6-36BD | RFS KABELMETAL | 6ft paraboloid | 34.4 | 1.8 | 3 | Cross Polar | 80 | -0.6 | 80 | -13.6 | 2 | Current
4 | 653 | 18 | A/04/H/08/001/RK | DA6-36BD | RFS KABELMETAL | 6ft paraboloid | 34.4 | 1.8 | 3 | Cross Polar | 100 | -21.6 | 95 | -21.6 | 2 | Current
4 | 653 | 19 | A/04/H/08/001/RK | DA6-36BD | RFS KABELMETAL | 6ft paraboloid | 34.4 | 1.8 | 3 | Cross Polar | 180 | -21.6 | 180 | -21.6 | 2 | Current
75 | 654 | 1 | A/75/H/08/002/AA | HSX4-71-B3A | ANDREWS ANTENNAS | 4ft paraboloid | 36.7 | 1.2 | 2.3 | Cross Polar | 0 | 36.7 | 0 | -3.3 | 3 | Current
75 | 654 | 2 | A/75/H/08/002/AA | HSX4-71-B3A | ANDREWS ANTENNAS | 4ft paraboloid | 36.7 | 1.2 | 2.3 | Cross Polar | 0.2 | 36.6 | 2.5 | -3.3 | 3 | Current
75 | 654 | 3 | A/75/H/08/002/AA | HSX4-71-B3A | ANDREWS ANTENNAS | 4ft paraboloid | 36.7 | 1.2 | 2.3 | Cross Polar | 0.4 | 36.4 | 4 | -13.3 | 3 | Current
75 | 654 | 4 | A/75/H/08/002/AA | HSX4-71-B3A | ANDREWS ANTENNAS | 4ft paraboloid | 36.7 | 1.2 | 2.3 | Cross Polar | 0.6 | 36 | 15 | -13.3 | 3 | Current
75 | 654 | 5 | A/75/H/08/002/AA | HSX4-71-B3A | ANDREWS ANTENNAS | 4ft paraboloid | 36.7 | 1.2 | 2.3 | Cross Polar | 0.8 | 35.4 | 20 | -16.3 | 3 | Current
75 | 654 | 6 | A/75/H/08/002/AA | HSX4-71-B3A | ANDREWS ANTENNAS | 4ft paraboloid | 36.7 | 1.2 | 2.3 | Cross Polar | 1 | 34.7 | 20 | -16.3 | 3 | Current
75 | 654 | 7 | A/75/H/08/002/AA | HSX4-71-B3A | ANDREWS ANTENNAS | 4ft paraboloid | 36.7 | 1.2 | 2.3 | Cross Polar | 1.2 | 33.9 | 30 | -16.3 | 3 | Current
75 | 654 | 8 | A/75/H/08/002/AA | HSX4-71-B3A | ANDREWS ANTENNAS | 4ft paraboloid | 36.7 | 1.2 | 2.3 | Cross Polar | 1.4 | 32.9 | 40 | -16.3 | 3 | Current
75 | 654 | 9 | A/75/H/08/002/AA | HSX4-71-B3A | ANDREWS ANTENNAS | 4ft paraboloid | 36.7 | 1.2 | 2.3 | Cross Polar | 1.6 | 31.7 | 50 | -16.3 | 3 | Current
75 | 654 | 10 | A/75/H/08/002/AA | HSX4-71-B3A | ANDREWS ANTENNAS | 4ft paraboloid | 36.7 | 1.2 | 2.3 | Cross Polar | 1.8 | 30.4 | 55 | -16.3 | 3 | Current
75 | 654 | 11 | A/75/H/08/002/AA | HSX4-71-B3A | ANDREWS ANTENNAS | 4ft paraboloid | 36.7 | 1.2 | 2.3 | Cross Polar | 2 | 29 | 60 | -16.3 | 3 | Current
75 | 654 | 12 | A/75/H/08/002/AA | HSX4-71-B3A | ANDREWS ANTENNAS | 4ft paraboloid | 36.7 | 1.2 | 2.3 | Cross Polar | 2.2 | 27.4 | 67.5 | -16.3 | 3 | Current
75 | 654 | 13 | A/75/H/08/002/AA | HSX4-71-B3A | ANDREWS ANTENNAS | 4ft paraboloid | 36.7 | 1.2 | 2.3 | Cross Polar | 2.4 | 25.6 | 70 | -16.3 | 3 | Current
75 | 654 | 14 | A/75/H/08/002/AA | HSX4-71-B3A | ANDREWS ANTENNAS | 4ft paraboloid | 36.7 | 1.2 | 2.3 | Cross Polar | 2.6 | 23.7 | 80 | -16.3 | 3 | Current
75 | 654 | 15 | A/75/H/08/002/AA | HSX4-71-B3A | ANDREWS ANTENNAS | 4ft paraboloid | 36.7 | 1.2 | 2.3 | Cross Polar | 2.7 | 21.6 | 85 | -30.3 | 3 | Current
75 | 654 | 16 | A/75/H/08/002/AA | HSX4-71-B3A | ANDREWS ANTENNAS | 4ft paraboloid | 36.7 | 1.2 | 2.3 | Cross Polar | 3 | 18.2 | 100 | -30.3 | 3 | Current
75 | 654 | 17 | A/75/H/08/002/AA | HSX4-71-B3A | ANDREWS ANTENNAS | 4ft paraboloid | 36.7 | 1.2 | 2.3 | Cross Polar | 3.2 | 13.7 | 110 | -30.3 | 3 | Current
75 | 654 | 18 | A/75/H/08/002/AA | HSX4-71-B3A | ANDREWS ANTENNAS | 4ft paraboloid | 36.7 | 1.2 | 2.3 | Cross Polar | 4.5 | 13.7 | 115 | -30.3 | 3 | Current
75 | 654 | 19 | A/75/H/08/002/AA | HSX4-71-B3A | ANDREWS ANTENNAS | 4ft paraboloid | 36.7 | 1.2 | 2.3 | Cross Polar | 5.2 | 9.7 | 120 | -30.3 | 3 | Current
75 | 654 | 20 | A/75/H/08/002/AA | HSX4-71-B3A | ANDREWS ANTENNAS | 4ft paraboloid | 36.7 | 1.2 | 2.3 | Cross Polar | 8 | 9.7 | 125 | -30.3 | 3 | Current
75 | 654 | 21 | A/75/H/08/002/AA | HSX4-71-B3A | ANDREWS ANTENNAS | 4ft paraboloid | 36.7 | 1.2 | 2.3 | Cross Polar | 8.7 | 7.7 | 130 | -30.3 | 3 | Current
75 | 654 | 22 | A/75/H/08/002/AA | HSX4-71-B3A | ANDREWS ANTENNAS | 4ft paraboloid | 36.7 | 1.2 | 2.3 | Cross Polar | 13.7 | 7.7 | 135 | -30.3 | 3 | Current
75 | 654 | 23 | A/75/H/08/002/AA | HSX4-71-B3A | ANDREWS ANTENNAS | 4ft paraboloid | 36.7 | 1.2 | 2.3 | Cross Polar | 14 | 2.7 | 140 | -30.3 | 3 | Current
75 | 654 | 24 | A/75/H/08/002/AA | HSX4-71-B3A | ANDREWS ANTENNAS | 4ft paraboloid | 36.7 | 1.2 | 2.3 | Cross Polar | 14.5 | 2.7 | 145 | -30.3 | 3 | Current
75 | 654 | 25 | A/75/H/08/002/AA | HSX4-71-B3A | ANDREWS ANTENNAS | 4ft paraboloid | 36.7 | 1.2 | 2.3 | Cross Polar | 15 | 2.7 | 150 | -30.3 | 3 | Current
75 | 654 | 26 | A/75/H/08/002/AA | HSX4-71-B3A | ANDREWS ANTENNAS | 4ft paraboloid | 36.7 | 1.2 | 2.3 | Cross Polar | 39 | -9.3 | 155 | -30.3 | 3 | Current
75 | 654 | 27 | A/75/H/08/002/AA | HSX4-71-B3A | ANDREWS ANTENNAS | 4ft paraboloid | 36.7 | 1.2 | 2.3 | Cross Polar | 45 | -9.3 | 160 | -30.3 | 3 | Current
75 | 654 | 28 | A/75/H/08/002/AA | HSX4-71-B3A | ANDREWS ANTENNAS | 4ft paraboloid | 36.7 | 1.2 | 2.3 | Cross Polar | 52 | -12.3 | 165 | -30.3 | 3 | Current
75 | 654 | 29 | A/75/H/08/002/AA | HSX4-71-B3A | ANDREWS ANTENNAS | 4ft paraboloid | 36.7 | 1.2 | 2.3 | Cross Polar | 60 | -12.3 | 170 | -30.3 | 3 | Current
75 | 654 | 30 | A/75/H/08/002/AA | HSX4-71-B3A | ANDREWS ANTENNAS | 4ft paraboloid | 36.7 | 1.2 | 2.3 | Cross Polar | 65 | -12.3 | 175 | -30.3 | 3 | Current
75 | 654 | 31 | A/75/H/08/002/AA | HSX4-71-B3A | ANDREWS ANTENNAS | 4ft paraboloid | 36.7 | 1.2 | 2.3 | Cross Polar | 72 | -12.3 | 176 | -30.3 | 3 | Current
75 | 654 | 32 | A/75/H/08/002/AA | HSX4-71-B3A | ANDREWS ANTENNAS | 4ft paraboloid | 36.7 | 1.2 | 2.3 | Cross Polar | 88 | -27.3 | 178 | -30.3 | 3 | Current
75 | 654 | 33 | A/75/H/08/002/AA | HSX4-71-B3A | ANDREWS ANTENNAS | 4ft paraboloid | 36.7 | 1.2 | 2.3 | Cross Polar | 180 | -27.3 | 180 | -30.3 | 3 | Current
13 | 655 | 1 | A/13/H/08/003/RF | SBX2-127CB | RADIO FREQUENCY SYTEMS | 2ft paraboloid | 36.5 | 0.6 | 2.7 | Cross Polar | 0 | 36.5 | 0 | 6.5 | 3 | Current
13 | 655 | 2 | A/13/H/08/003/RF | SBX2-127CB | RADIO FREQUENCY SYTEMS | 2ft paraboloid | 36.5 | 0.6 | 2.7 | Cross Polar | 5 | 20.5 | 5 | -5.5 | 3 | Current
13 | 655 | 3 | A/13/H/08/003/RF | SBX2-127CB | RADIO FREQUENCY SYTEMS | 2ft paraboloid | 36.5 | 0.6 | 2.7 | Cross Polar | 10 | 9.9 | 10 | -17.5 | 3 | Current
13 | 655 | 4 | A/13/H/08/003/RF | SBX2-127CB | RADIO FREQUENCY SYTEMS | 2ft paraboloid | 36.5 | 0.6 | 2.7 | Cross Polar | 15 | 4.5 | 15 | -18.5 | 3 | Current
13 | 655 | 5 | A/13/H/08/003/RF | SBX2-127CB | RADIO FREQUENCY SYTEMS | 2ft paraboloid | 36.5 | 0.6 | 2.7 | Cross Polar | 20 | 1.5 | 20 | -19.5 | 3 | Current
13 | 655 | 6 | A/13/H/08/003/RF | SBX2-127CB | RADIO FREQUENCY SYTEMS | 2ft paraboloid | 36.5 | 0.6 | 2.7 | Cross Polar | 40 | -3.5 | 40 | -23.5 | 3 | Current
13 | 655 | 7 | A/13/H/08/003/RF | SBX2-127CB | RADIO FREQUENCY SYTEMS | 2ft paraboloid | 36.5 | 0.6 | 2.7 | Cross Polar | 60 | -5 | 60 | -24.5 | 3 | Current
13 | 655 | 8 | A/13/H/08/003/RF | SBX2-127CB | RADIO FREQUENCY SYTEMS | 2ft paraboloid | 36.5 | 0.6 | 2.7 | Cross Polar | 80 | -15.5 | 80 | -25.5 | 3 | Current
13 | 655 | 9 | A/13/H/08/003/RF | SBX2-127CB | RADIO FREQUENCY SYTEMS | 2ft paraboloid | 36.5 | 0.6 | 2.7 | Cross Polar | 100 | -25.5 | 100 | -25.5 | 3 | Current
13 | 655 | 10 | A/13/H/08/003/RF | SBX2-127CB | RADIO FREQUENCY SYTEMS | 2ft paraboloid | 36.5 | 0.6 | 2.7 | Cross Polar | 120 | -25.5 | 120 | -25.5 | 3 | Current
13 | 655 | 11 | A/13/H/08/003/RF | SBX2-127CB | RADIO FREQUENCY SYTEMS | 2ft paraboloid | 36.5 | 0.6 | 2.7 | Cross Polar | 180 | -25.5 | 180 | -25.5 | 3 | Current
06GU | 656 | 1 | A/06GU/H/08/004/AA | HP4-65-D3A | ANDREWS ANTENNAS | 4ft paraboloid | 36 | 1.2 | 2.7 | Cross Polar | 0 | 36 | 0 | 6 | 2 | Current
06GU | 656 | 2 | A/06GU/H/08/004/AA | HP4-65-D3A | ANDREWS ANTENNAS | 4ft paraboloid | 36 | 1.2 | 2.7 | Cross Polar | 0.2 | 35.9 | 2 | 6 | 2 | Current
06GU | 656 | 3 | A/06GU/H/08/004/AA | HP4-65-D3A | ANDREWS ANTENNAS | 4ft paraboloid | 36 | 1.2 | 2.7 | Cross Polar | 0.4 | 35.8 | 2.5 | 6 | 2 | Current
06GU | 656 | 4 | A/06GU/H/08/004/AA | HP4-65-D3A | ANDREWS ANTENNAS | 4ft paraboloid | 36 | 1.2 | 2.7 | Cross Polar | 0.6 | 35.5 | 3 | 6 | 2 | Current
06GU | 656 | 5 | A/06GU/H/08/004/AA | HP4-65-D3A | ANDREWS ANTENNAS | 4ft paraboloid | 36 | 1.2 | 2.7 | Cross Polar | 0.8 | 35.1 | 3.5 | 6 | 2 | Current
06GU | 656 | 6 | A/06GU/H/08/004/AA | HP4-65-D3A | ANDREWS ANTENNAS | 4ft paraboloid | 36 | 1.2 | 2.7 | Cross Polar | 1 | 34.5 | 4 | 6 | 2 | Current
06GU | 656 | 7 | A/06GU/H/08/004/AA | HP4-65-D3A | ANDREWS ANTENNAS | 4ft paraboloid | 36 | 1.2 | 2.7 | Cross Polar | 1.3 | 33.5 | 5 | 6 | 2 | Current
06GU | 656 | 8 | A/06GU/H/08/004/AA | HP4-65-D3A | ANDREWS ANTENNAS | 4ft paraboloid | 36 | 1.2 | 2.7 | Cross Polar | 1.6 | 32.2 | 6 | -2 | 2 | Current
06GU | 656 | 9 | A/06GU/H/08/004/AA | HP4-65-D3A | ANDREWS ANTENNAS | 4ft paraboloid | 36 | 1.2 | 2.7 | Cross Polar | 2 | 30.1 | 8 | -2 | 2 | Current
06GU | 656 | 10 | A/06GU/H/08/004/AA | HP4-65-D3A | ANDREWS ANTENNAS | 4ft paraboloid | 36 | 1.2 | 2.7 | Cross Polar | 2.5 | 26.8 | 10 | -2 | 2 | Current
06GU | 656 | 11 | A/06GU/H/08/004/AA | HP4-65-D3A | ANDREWS ANTENNAS | 4ft paraboloid | 36 | 1.2 | 2.7 | Cross Polar | 3 | 22.8 | 12 | -2 | 2 | Current
06GU | 656 | 12 | A/06GU/H/08/004/AA | HP4-65-D3A | ANDREWS ANTENNAS | 4ft paraboloid | 36 | 1.2 | 2.7 | Cross Polar | 3.5 | 18 | 14 | -2 | 2 | Current
06GU | 656 | 13 | A/06GU/H/08/004/AA | HP4-65-D3A | ANDREWS ANTENNAS | 4ft paraboloid | 36 | 1.2 | 2.7 | Cross Polar | 5 | 16 | 15 | -2 | 2 | Current
06GU | 656 | 14 | A/06GU/H/08/004/AA | HP4-65-D3A | ANDREWS ANTENNAS | 4ft paraboloid | 36 | 1.2 | 2.7 | Cross Polar | 15 | 11 | 17 | -2 | 2 | Current
06GU | 656 | 15 | A/06GU/H/08/004/AA | HP4-65-D3A | ANDREWS ANTENNAS | 4ft paraboloid | 36 | 1.2 | 2.7 | Cross Polar | 20 | 11 | 20 | -2 | 2 | Current
06GU | 656 | 16 | A/06GU/H/08/004/AA | HP4-65-D3A | ANDREWS ANTENNAS | 4ft paraboloid | 36 | 1.2 | 2.7 | Cross Polar | 40 | 6 | 40 | -4 | 2 | Current
06GU | 656 | 17 | A/06GU/H/08/004/AA | HP4-65-D3A | ANDREWS ANTENNAS | 4ft paraboloid | 36 | 1.2 | 2.7 | Cross Polar | 60 | -2 | 6- | -4 | 2 | Current
06GU | 656 | 18 | A/06GU/H/08/004/AA | HP4-65-D3A | ANDREWS ANTENNAS | 4ft paraboloid | 36 | 1.2 | 2.7 | Cross Polar | 100 | -22 | 100 | -22 | 2 | Current
06GU | 656 | 19 | A/06GU/H/08/004/AA | HP4-65-D3A | ANDREWS ANTENNAS | 4ft paraboloid | 36 | 1.2 | 2.7 | Cross Polar | 180 | -22 | 180 | -22 | 2 | Current
06GU | 657 | 1 | A/06GU/H/08/005/AA | HP6-65-D3A | ANDREWS ANTENNAS | 6ft paraboloid | 39.8 | 1.8 | 1.7 | Cross Polar | 0 | 39.8 | 0 | 9.5 | 2 | Current
06GU | 657 | 2 | A/06GU/H/08/005/AA | HP6-65-D3A | ANDREWS ANTENNAS | 6ft paraboloid | 39.8 | 1.8 | 1.7 | Cross Polar | 0.6 | 38.5 | 0.6 | 9.5 | 2 | Current
06GU | 657 | 3 | A/06GU/H/08/005/AA | HP6-65-D3A | ANDREWS ANTENNAS | 6ft paraboloid | 39.8 | 1.8 | 1.7 | Cross Polar | 1 | 37.5 | 1 | 9.5 | 2 | Current
06GU | 657 | 4 | A/06GU/H/08/005/AA | HP6-65-D3A | ANDREWS ANTENNAS | 6ft paraboloid | 39.8 | 1.8 | 1.7 | Cross Polar | 1.4 | 34.5 | 1.4 | 9.5 | 2 | Current
06GU | 657 | 5 | A/06GU/H/08/005/AA | HP6-65-D3A | ANDREWS ANTENNAS | 6ft paraboloid | 39.8 | 1.8 | 1.7 | Cross Polar | 1.7 | 29.5 | 1.7 | 9.5 | 2 | Current
06GU | 657 | 6 | A/06GU/H/08/005/AA | HP6-65-D3A | ANDREWS ANTENNAS | 6ft paraboloid | 39.8 | 1.8 | 1.7 | Cross Polar | 2 | 24.5 | 2 | 9.5 | 2 | Current
06GU | 657 | 7 | A/06GU/H/08/005/AA | HP6-65-D3A | ANDREWS ANTENNAS | 6ft paraboloid | 39.8 | 1.8 | 1.7 | Cross Polar | 2.3 | 19.5 | 2.3 | 9.5 | 2 | Current
06GU | 657 | 8 | A/06GU/H/08/005/AA | HP6-65-D3A | ANDREWS ANTENNAS | 6ft paraboloid | 39.8 | 1.8 | 1.7 | Cross Polar | 2.6 | 19.5 | 2.5 | -4.5 | 2 | Current
06GU | 657 | 9 | A/06GU/H/08/005/AA | HP6-65-D3A | ANDREWS ANTENNAS | 6ft paraboloid | 39.8 | 1.8 | 1.7 | Cross Polar | 3.6 | 15.5 | 3.6 | -4.5 | 2 | Current
06GU | 657 | 10 | A/06GU/H/08/005/AA | HP6-65-D3A | ANDREWS ANTENNAS | 6ft paraboloid | 39.8 | 1.8 | 1.7 | Cross Polar | 5 | 15.5 | 5 | -4.5 | 2 | Current
06GU | 657 | 11 | A/06GU/H/08/005/AA | HP6-65-D3A | ANDREWS ANTENNAS | 6ft paraboloid | 39.8 | 1.8 | 1.7 | Cross Polar | 5.8 | 13.5 | 5.8 | -4.5 | 2 | Current
06GU | 657 | 12 | A/06GU/H/08/005/AA | HP6-65-D3A | ANDREWS ANTENNAS | 6ft paraboloid | 39.8 | 1.8 | 1.7 | Cross Polar | 6.2 | 11.5 | 6.2 | -4.5 | 2 | Current
06GU | 657 | 13 | A/06GU/H/08/005/AA | HP6-65-D3A | ANDREWS ANTENNAS | 6ft paraboloid | 39.8 | 1.8 | 1.7 | Cross Polar | 15 | 1.5 | 15 | -11.5 | 2 | Current
06GU | 657 | 14 | A/06GU/H/08/005/AA | HP6-65-D3A | ANDREWS ANTENNAS | 6ft paraboloid | 39.8 | 1.8 | 1.7 | Cross Polar | 25 | 1.5 | 25 | -11.5 | 2 | Current
06GU | 657 | 15 | A/06GU/H/08/005/AA | HP6-65-D3A | ANDREWS ANTENNAS | 6ft paraboloid | 39.8 | 1.8 | 1.7 | Cross Polar | 30 | 0 | 30 | -11.5 | 2 | Current
06GU | 657 | 16 | A/06GU/H/08/005/AA | HP6-65-D3A | ANDREWS ANTENNAS | 6ft paraboloid | 39.8 | 1.8 | 1.7 | Cross Polar | 41 | -2.5 | 41 | -11.5 | 2 | Current
06GU | 657 | 17 | A/06GU/H/08/005/AA | HP6-65-D3A | ANDREWS ANTENNAS | 6ft paraboloid | 39.8 | 1.8 | 1.7 | Cross Polar | 55 | -3.5 | 55 | -11.5 | 2 | Current
06GU | 657 | 18 | A/06GU/H/08/005/AA | HP6-65-D3A | ANDREWS ANTENNAS | 6ft paraboloid | 39.8 | 1.8 | 1.7 | Cross Polar | 100 | -24.5 | 80 | -27.5 | 2 | Current
06GU | 657 | 19 | A/06GU/H/08/005/AA | HP6-65-D3A | ANDREWS ANTENNAS | 6ft paraboloid | 39.8 | 1.8 | 1.7 | Cross Polar | 180 | -24.5 | 180 | -27.5 | 2 | Current
75 | 658 | 1 | A/75/H/08/006/SI | THP 12-071SWB | SIAE MICROELETTRONICA SPA | 4ft paraboloid | 39.8 | 1.2 | 2.6 | Cross Polar | 0 | 37 | 0 | 7 | 3 | Current
75 | 658 | 2 | A/75/H/08/006/SI | THP 12-071SWB | SIAE MICROELETTRONICA SPA | 4ft paraboloid | 39.8 | 1.2 | 2.6 | Cross Polar | 1.3 | 34 | 1 | 7 | 3 | Current
75 | 658 | 3 | A/75/H/08/006/SI | THP 12-071SWB | SIAE MICROELETTRONICA SPA | 4ft paraboloid | 39.8 | 1.2 | 2.6 | Cross Polar | 1.5 | 32 | 3 | 1 | 3 | Current
75 | 658 | 4 | A/75/H/08/006/SI | THP 12-071SWB | SIAE MICROELETTRONICA SPA | 4ft paraboloid | 39.8 | 1.2 | 2.6 | Cross Polar | 5 | 20 | 8 | -11 | 3 | Current
75 | 658 | 5 | A/75/H/08/006/SI | THP 12-071SWB | SIAE MICROELETTRONICA SPA | 4ft paraboloid | 39.8 | 1.2 | 2.6 | Cross Polar | 8 | 17 | 20 | -17 | 3 | Current
75 | 658 | 6 | A/75/H/08/006/SI | THP 12-071SWB | SIAE MICROELETTRONICA SPA | 4ft paraboloid | 39.8 | 1.2 | 2.6 | Cross Polar | 10 | 9 | 65 | -17 | 3 | Current
75 | 658 | 7 | A/75/H/08/006/SI | THP 12-071SWB | SIAE MICROELETTRONICA SPA | 4ft paraboloid | 39.8 | 1.2 | 2.6 | Cross Polar | 15 | 5 | 75 | -17 | 3 | Current
75 | 658 | 8 | A/75/H/08/006/SI | THP 12-071SWB | SIAE MICROELETTRONICA SPA | 4ft paraboloid | 39.8 | 1.2 | 2.6 | Cross Polar | 25 | 1 | 80 | -21 | 3 | Current
75 | 658 | 9 | A/75/H/08/006/SI | THP 12-071SWB | SIAE MICROELETTRONICA SPA | 4ft paraboloid | 39.8 | 1.2 | 2.6 | Cross Polar | 40 | -1 | 95 | -25 | 3 | Current
75 | 658 | 10 | A/75/H/08/006/SI | THP 12-071SWB | SIAE MICROELETTRONICA SPA | 4ft paraboloid | 39.8 | 1.2 | 2.6 | Cross Polar | 55 | -1 | 100 | -25 | 3 | Current
75 | 658 | 11 | A/75/H/08/006/SI | THP 12-071SWB | SIAE MICROELETTRONICA SPA | 4ft paraboloid | 39.8 | 1.2 | 2.6 | Cross Polar | 70 | -9 | 110 | -25 | 3 | Current
75 | 658 | 12 | A/75/H/08/006/SI | THP 12-071SWB | SIAE MICROELETTRONICA SPA | 4ft paraboloid | 39.8 | 1.2 | 2.6 | Cross Polar | 80 | -15 | 120 | -25 | 3 | Current
75 | 658 | 13 | A/75/H/08/006/SI | THP 12-071SWB | SIAE MICROELETTRONICA SPA | 4ft paraboloid | 39.8 | 1.2 | 2.6 | Cross Polar | 90 | -19 | 130 | -25 | 3 | Current
75 | 658 | 14 | A/75/H/08/006/SI | THP 12-071SWB | SIAE MICROELETTRONICA SPA | 4ft paraboloid | 39.8 | 1.2 | 2.6 | Cross Polar | 100 | -25 | 140 | -25 | 3 | Current
75 | 658 | 15 | A/75/H/08/006/SI | THP 12-071SWB | SIAE MICROELETTRONICA SPA | 4ft paraboloid | 39.8 | 1.2 | 2.6 | Cross Polar | 180 | -25 | 180 | -25 | 3 | Current
25 | 659 | 1 | A/25/H/08/007/SI | SIAE_25_03SHP 0.3M | SIAE MICROELETTRONICA SPA | 1ft paraboloid | 36.3 | 0.3 | 2.4 | Cross Polar | 0 | 36.3 | 0 | 6.3 | 3 | Current
25 | 659 | 2 | A/25/H/08/007/SI | SIAE_25_03SHP 0.3M | SIAE MICROELETTRONICA SPA | 1ft paraboloid | 36.3 | 0.3 | 2.4 | Cross Polar | 1.2 | 33.3 | 3 | 6.3 | 3 | Current
25 | 659 | 3 | A/25/H/08/007/SI | SIAE_25_03SHP 0.3M | SIAE MICROELETTRONICA SPA | 1ft paraboloid | 36.3 | 0.3 | 2.4 | Cross Polar | 5 | 14.3 | 5 | -5.7 | 3 | Current
25 | 659 | 4 | A/25/H/08/007/SI | SIAE_25_03SHP 0.3M | SIAE MICROELETTRONICA SPA | 1ft paraboloid | 36.3 | 0.3 | 2.4 | Cross Polar | 10 | 12.3 | 20 | -11.7 | 3 | Current
25 | 659 | 5 | A/25/H/08/007/SI | SIAE_25_03SHP 0.3M | SIAE MICROELETTRONICA SPA | 1ft paraboloid | 36.3 | 0.3 | 2.4 | Cross Polar | 15 | 8.3 | 30 | -15.7 | 3 | Current
25 | 659 | 6 | A/25/H/08/007/SI | SIAE_25_03SHP 0.3M | SIAE MICROELETTRONICA SPA | 1ft paraboloid | 36.3 | 0.3 | 2.4 | Cross Polar | 20 | 4.3 | 40 | -17.7 | 3 | Current
25 | 659 | 7 | A/25/H/08/007/SI | SIAE_25_03SHP 0.3M | SIAE MICROELETTRONICA SPA | 1ft paraboloid | 36.3 | 0.3 | 2.4 | Cross Polar | 25 | 0.3 | 60 | -23.7 | 3 | Current
25 | 659 | 8 | A/25/H/08/007/SI | SIAE_25_03SHP 0.3M | SIAE MICROELETTRONICA SPA | 1ft paraboloid | 36.3 | 0.3 | 2.4 | Cross Polar | 40 | 0.3 | 70 | -27.7 | 3 | Current
25 | 659 | 9 | A/25/H/08/007/SI | SIAE_25_03SHP 0.3M | SIAE MICROELETTRONICA SPA | 1ft paraboloid | 36.3 | 0.3 | 2.4 | Cross Polar | 65 | -7.7 | 80 | -27.7 | 3 | Current
25 | 659 | 10 | A/25/H/08/007/SI | SIAE_25_03SHP 0.3M | SIAE MICROELETTRONICA SPA | 1ft paraboloid | 36.3 | 0.3 | 2.4 | Cross Polar | 70 | -15.7 | 90 | -31.7 | 3 | Current
25 | 659 | 11 | A/25/H/08/007/SI | SIAE_25_03SHP 0.3M | SIAE MICROELETTRONICA SPA | 1ft paraboloid | 36.3 | 0.3 | 2.4 | Cross Polar | 80 | -19.7 | 100 | -31.7 | 3 | Current
25 | 659 | 12 | A/25/H/08/007/SI | SIAE_25_03SHP 0.3M | SIAE MICROELETTRONICA SPA | 1ft paraboloid | 36.3 | 0.3 | 2.4 | Cross Polar | 100 | -25.7 | 110 | -31.7 | 3 | Current
25 | 659 | 13 | A/25/H/08/007/SI | SIAE_25_03SHP 0.3M | SIAE MICROELETTRONICA SPA | 1ft paraboloid | 36.3 | 0.3 | 2.4 | Cross Polar | 110 | -27.7 | 130 | -31.7 | 3 | Current
25 | 659 | 14 | A/25/H/08/007/SI | SIAE_25_03SHP 0.3M | SIAE MICROELETTRONICA SPA | 1ft paraboloid | 36.3 | 0.3 | 2.4 | Cross Polar | 180 | -27.7 | 180 | -31.7 | 3 | Current
15 | 660 | 1 | A/15/H/08/008/RF | UXA8-142AB | RADIO FREQUENCY SYTEMS | 8ft paraboloid | 48.5 | 2.4 | 0.6 | Cross Polar | 0 | 48.5 | 0 | 10.5 | 2 | Current
15 | 660 | 2 | A/15/H/08/008/RF | UXA8-142AB | RADIO FREQUENCY SYTEMS | 8ft paraboloid | 48.5 | 2.4 | 0.6 | Cross Polar | 0.2 | 47.5 | 0.2 | 10.5 | 2 | Current
15 | 660 | 3 | A/15/H/08/008/RF | UXA8-142AB | RADIO FREQUENCY SYTEMS | 8ft paraboloid | 48.5 | 2.4 | 0.6 | Cross Polar | 0.3 | 46.3 | 0.3 | 10.5 | 2 | Current
15 | 660 | 4 | A/15/H/08/008/RF | UXA8-142AB | RADIO FREQUENCY SYTEMS | 8ft paraboloid | 48.5 | 2.4 | 0.6 | Cross Polar | 0.5 | 42.5 | 0.5 | 10.5 | 2 | Current
15 | 660 | 5 | A/15/H/08/008/RF | UXA8-142AB | RADIO FREQUENCY SYTEMS | 8ft paraboloid | 48.5 | 2.4 | 0.6 | Cross Polar | 0.6 | 39.8 | 0.6 | 10.5 | 2 | Current
15 | 660 | 6 | A/15/H/08/008/RF | UXA8-142AB | RADIO FREQUENCY SYTEMS | 8ft paraboloid | 48.5 | 2.4 | 0.6 | Cross Polar | 0.7 | 36.6 | 0.7 | 10.5 | 2 | Current
15 | 660 | 7 | A/15/H/08/008/RF | UXA8-142AB | RADIO FREQUENCY SYTEMS | 8ft paraboloid | 48.5 | 2.4 | 0.6 | Cross Polar | 0.8 | 33 | 0.8 | 10.5 | 2 | Current
15 | 660 | 8 | A/15/H/08/008/RF | UXA8-142AB | RADIO FREQUENCY SYTEMS | 8ft paraboloid | 48.5 | 2.4 | 0.6 | Cross Polar | 0.9 | 28.9 | 0.9 | 10.5 | 2 | Current
15 | 660 | 9 | A/15/H/08/008/RF | UXA8-142AB | RADIO FREQUENCY SYTEMS | 8ft paraboloid | 48.5 | 2.4 | 0.6 | Cross Polar | 1 | 24.5 | 1 | 10.5 | 2 | Current
15 | 660 | 10 | A/15/H/08/008/RF | UXA8-142AB | RADIO FREQUENCY SYTEMS | 8ft paraboloid | 48.5 | 2.4 | 0.6 | Cross Polar | 1.5 | 24.5 | 2.5 | -6.5 | 2 | Current
15 | 660 | 11 | A/15/H/08/008/RF | UXA8-142AB | RADIO FREQUENCY SYTEMS | 8ft paraboloid | 48.5 | 2.4 | 0.6 | Cross Polar | 2 | 18.5 | 5 | -6.5 | 2 | Current
15 | 660 | 12 | A/15/H/08/008/RF | UXA8-142AB | RADIO FREQUENCY SYTEMS | 8ft paraboloid | 48.5 | 2.4 | 0.6 | Cross Polar | 4.5 | 18.5 | 7 | -9.5 | 2 | Current
15 | 660 | 13 | A/15/H/08/008/RF | UXA8-142AB | RADIO FREQUENCY SYTEMS | 8ft paraboloid | 48.5 | 2.4 | 0.6 | Cross Polar | 5.5 | 12.5 | 9.5 | -16.5 | 2 | Current
15 | 660 | 14 | A/15/H/08/008/RF | UXA8-142AB | RADIO FREQUENCY SYTEMS | 8ft paraboloid | 48.5 | 2.4 | 0.6 | Cross Polar | 6.5 | 12.5 | 25 | -16.5 | 2 | Current
15 | 660 | 15 | A/15/H/08/008/RF | UXA8-142AB | RADIO FREQUENCY SYTEMS | 8ft paraboloid | 48.5 | 2.4 | 0.6 | Cross Polar | 8 | 3.5 | 45 | -18.5 | 2 | Current
15 | 660 | 16 | A/15/H/08/008/RF | UXA8-142AB | RADIO FREQUENCY SYTEMS | 8ft paraboloid | 48.5 | 2.4 | 0.6 | Cross Polar | 15 | 2.5 | 50 | -20.5 | 2 | Current
15 | 660 | 17 | A/15/H/08/008/RF | UXA8-142AB | RADIO FREQUENCY SYTEMS | 8ft paraboloid | 48.5 | 2.4 | 0.6 | Cross Polar | 20 | 2.5 | 65 | -20.5 | 2 | Current
15 | 660 | 18 | A/15/H/08/008/RF | UXA8-142AB | RADIO FREQUENCY SYTEMS | 8ft paraboloid | 48.5 | 2.4 | 0.6 | Cross Polar | 25 | -5.5 | 70 | -23.5 | 2 | Current
15 | 660 | 19 | A/15/H/08/008/RF | UXA8-142AB | RADIO FREQUENCY SYTEMS | 8ft paraboloid | 48.5 | 2.4 | 0.6 | Cross Polar | 30 | -5.5 | 75 | -23.5 | 2 | Current
15 | 660 | 20 | A/15/H/08/008/RF | UXA8-142AB | RADIO FREQUENCY SYTEMS | 8ft paraboloid | 48.5 | 2.4 | 0.6 | Cross Polar | 35 | -6.5 | 85 | -27.5 | 2 | Current
15 | 660 | 21 | A/15/H/08/008/RF | UXA8-142AB | RADIO FREQUENCY SYTEMS | 8ft paraboloid | 48.5 | 2.4 | 0.6 | Cross Polar | 55 | -8.5 | 100 | -27.5 | 2 | Current
15 | 660 | 22 | A/15/H/08/008/RF | UXA8-142AB | RADIO FREQUENCY SYTEMS | 8ft paraboloid | 48.5 | 2.4 | 0.6 | Cross Polar | 80 | -21.5 | 110 | -27.5 | 2 | Current
15 | 660 | 23 | A/15/H/08/008/RF | UXA8-142AB | RADIO FREQUENCY SYTEMS | 8ft paraboloid | 48.5 | 2.4 | 0.6 | Cross Polar | 90 | -21.5 | 150 | -27.5 | 2 | Current
15 | 660 | 24 | A/15/H/08/008/RF | UXA8-142AB | RADIO FREQUENCY SYTEMS | 8ft paraboloid | 48.5 | 2.4 | 0.6 | Cross Polar | 95 | -27.5 | 160 | -27.5 | 2 | Current
15 | 660 | 25 | A/15/H/08/008/RF | UXA8-142AB | RADIO FREQUENCY SYTEMS | 8ft paraboloid | 48.5 | 2.4 | 0.6 | Cross Polar | 180 | -27.5 | 180 | -27.5 | 2 | Current
15 | 661 | 1 | A/15/H/08/009/RF | UXA6-142CB | RADIO FREQUENCY SYTEMS | 6ft paraboloid | 46 | 1.8 | 0.8 | Cross Polar | 0 | 46 | 0 | 8 | 2 | Current
15 | 661 | 2 | A/15/H/08/009/RF | UXA6-142CB | RADIO FREQUENCY SYTEMS | 6ft paraboloid | 46 | 1.8 | 0.8 | Cross Polar | 0.2 | 45 | 0.2 | 8 | 2 | Current
15 | 661 | 3 | A/15/H/08/009/RF | UXA6-142CB | RADIO FREQUENCY SYTEMS | 6ft paraboloid | 46 | 1.8 | 0.8 | Cross Polar | 0.4 | 42.1 | 0.4 | 8 | 2 | Current
15 | 661 | 4 | A/15/H/08/009/RF | UXA6-142CB | RADIO FREQUENCY SYTEMS | 6ft paraboloid | 46 | 1.8 | 0.8 | Cross Polar | 0.5 | 40 | 0.5 | 8 | 2 | Current
15 | 661 | 5 | A/15/H/08/009/RF | UXA6-142CB | RADIO FREQUENCY SYTEMS | 6ft paraboloid | 46 | 1.8 | 0.8 | Cross Polar | 0.6 | 37.3 | 0.6 | 8 | 2 | Current
15 | 661 | 6 | A/15/H/08/009/RF | UXA6-142CB | RADIO FREQUENCY SYTEMS | 6ft paraboloid | 46 | 1.8 | 0.8 | Cross Polar | 0.7 | 34.1 | 0.7 | 8 | 2 | Current
15 | 661 | 7 | A/15/H/08/009/RF | UXA6-142CB | RADIO FREQUENCY SYTEMS | 6ft paraboloid | 46 | 1.8 | 0.8 | Cross Polar | 0.9 | 26.4 | 0.9 | 8 | 2 | Current
15 | 661 | 8 | A/15/H/08/009/RF | UXA6-142CB | RADIO FREQUENCY SYTEMS | 6ft paraboloid | 46 | 1.8 | 0.8 | Cross Polar | 1 | 21.8 | 1 | 8 | 2 | Current
15 | 661 | 9 | A/15/H/08/009/RF | UXA6-142CB | RADIO FREQUENCY SYTEMS | 6ft paraboloid | 46 | 1.8 | 0.8 | Cross Polar | 1.1 | 19 | 1.5 | 0 | 2 | Current
15 | 661 | 10 | A/15/H/08/009/RF | UXA6-142CB | RADIO FREQUENCY SYTEMS | 6ft paraboloid | 46 | 1.8 | 0.8 | Cross Polar | 2 | 19 | 2.5 | -8 | 2 | Current
15 | 661 | 11 | A/15/H/08/009/RF | UXA6-142CB | RADIO FREQUENCY SYTEMS | 6ft paraboloid | 46 | 1.8 | 0.8 | Cross Polar | 2.5 | 16 | 3 | -8 | 2 | Current
15 | 661 | 12 | A/15/H/08/009/RF | UXA6-142CB | RADIO FREQUENCY SYTEMS | 6ft paraboloid | 46 | 1.8 | 0.8 | Cross Polar | 4.5 | 15 | 4 | -8 | 2 | Current
15 | 661 | 13 | A/15/H/08/009/RF | UXA6-142CB | RADIO FREQUENCY SYTEMS | 6ft paraboloid | 46 | 1.8 | 0.8 | Cross Polar | 5 | 9 | 8 | -18 | 2 | Current
15 | 661 | 14 | A/15/H/08/009/RF | UXA6-142CB | RADIO FREQUENCY SYTEMS | 6ft paraboloid | 46 | 1.8 | 0.8 | Cross Polar | 7 | 2 | 10 | -18 | 2 | Current
15 | 661 | 15 | A/15/H/08/009/RF | UXA6-142CB | RADIO FREQUENCY SYTEMS | 6ft paraboloid | 46 | 1.8 | 0.8 | Cross Polar | 9 | 0 | 12 | -18 | 2 | Current
15 | 661 | 16 | A/15/H/08/009/RF | UXA6-142CB | RADIO FREQUENCY SYTEMS | 6ft paraboloid | 46 | 1.8 | 0.8 | Cross Polar | 13 | 0 | 15 | -19 | 2 | Current
15 | 661 | 17 | A/15/H/08/009/RF | UXA6-142CB | RADIO FREQUENCY SYTEMS | 6ft paraboloid | 46 | 1.8 | 0.8 | Cross Polar | 20 | -1 | 20 | -19 | 2 | Current
15 | 661 | 18 | A/15/H/08/009/RF | UXA6-142CB | RADIO FREQUENCY SYTEMS | 6ft paraboloid | 46 | 1.8 | 0.8 | Cross Polar | 25 | -4 | 40 | -19 | 2 | Current
15 | 661 | 19 | A/15/H/08/009/RF | UXA6-142CB | RADIO FREQUENCY SYTEMS | 6ft paraboloid | 46 | 1.8 | 0.8 | Cross Polar | 30 | -4 | 65 | -20 | 2 | Current
15 | 661 | 20 | A/15/H/08/009/RF | UXA6-142CB | RADIO FREQUENCY SYTEMS | 6ft paraboloid | 46 | 1.8 | 0.8 | Cross Polar | 40 | -9 | 75 | -26 | 2 | Current
15 | 661 | 21 | A/15/H/08/009/RF | UXA6-142CB | RADIO FREQUENCY SYTEMS | 6ft paraboloid | 46 | 1.8 | 0.8 | Cross Polar | 60 | -9 | 85 | -26 | 2 | Current
15 | 661 | 22 | A/15/H/08/009/RF | UXA6-142CB | RADIO FREQUENCY SYTEMS | 6ft paraboloid | 46 | 1.8 | 0.8 | Cross Polar | 100 | -30 | 90 | -30 | 2 | Current
15 | 661 | 23 | A/15/H/08/009/RF | UXA6-142CB | RADIO FREQUENCY SYTEMS | 6ft paraboloid | 46 | 1.8 | 0.8 | Cross Polar | 180 | -30 | 180 | -30 | 2 | Current
15 | 662 | 1 | A/15/H/08/010/CH | COMHAT AB HAA 1506 | COMHAT AB | 2ft paraboloid | 36.8 | 0.6 | 2.6 | Cross Polar | 0 | 36.8 | 0 | -1.2 | 2 | Current
15 | 662 | 2 | A/15/H/08/010/CH | COMHAT AB HAA 1506 | COMHAT AB | 2ft paraboloid | 36.8 | 0.6 | 2.6 | Cross Polar | 0.1 | 36.8 | 3 | -1.2 | 2 | Current
15 | 662 | 3 | A/15/H/08/010/CH | COMHAT AB HAA 1506 | COMHAT AB | 2ft paraboloid | 36.8 | 0.6 | 2.6 | Cross Polar | 0.2 | 36.8 | 12 | -21.2 | 2 | Current
15 | 662 | 4 | A/15/H/08/010/CH | COMHAT AB HAA 1506 | COMHAT AB | 2ft paraboloid | 36.8 | 0.6 | 2.6 | Cross Polar | 0.3 | 36.7 | 31 | -21.2 | 2 | Current
15 | 662 | 5 | A/15/H/08/010/CH | COMHAT AB HAA 1506 | COMHAT AB | 2ft paraboloid | 36.8 | 0.6 | 2.6 | Cross Polar | 0.4 | 36.5 | 35 | -23.2 | 2 | Current
15 | 662 | 6 | A/15/H/08/010/CH | COMHAT AB HAA 1506 | COMHAT AB | 2ft paraboloid | 36.8 | 0.6 | 2.6 | Cross Polar | 0.5 | 36.5 | 44 | -23.2 | 2 | Current
15 | 662 | 7 | A/15/H/08/010/CH | COMHAT AB HAA 1506 | COMHAT AB | 2ft paraboloid | 36.8 | 0.6 | 2.6 | Cross Polar | 0.6 | 36.3 | 49 | -23.2 | 2 | Current
15 | 662 | 8 | A/15/H/08/010/CH | COMHAT AB HAA 1506 | COMHAT AB | 2ft paraboloid | 36.8 | 0.6 | 2.6 | Cross Polar | 0.7 | 36.1 | 50 | -23.2 | 2 | Current
15 | 662 | 9 | A/15/H/08/010/CH | COMHAT AB HAA 1506 | COMHAT AB | 2ft paraboloid | 36.8 | 0.6 | 2.6 | Cross Polar | 0.8 | 35.8 | 55 | -23.2 | 2 | Current
15 | 662 | 10 | A/15/H/08/010/CH | COMHAT AB HAA 1506 | COMHAT AB | 2ft paraboloid | 36.8 | 0.6 | 2.6 | Cross Polar | 0.9 | 35.6 | 60 | -23.2 | 2 | Current
15 | 662 | 11 | A/15/H/08/010/CH | COMHAT AB HAA 1506 | COMHAT AB | 2ft paraboloid | 36.8 | 0.6 | 2.6 | Cross Polar | 1 | 35.2 | 65 | -23.2 | 2 | Current
15 | 662 | 12 | A/15/H/08/010/CH | COMHAT AB HAA 1506 | COMHAT AB | 2ft paraboloid | 36.8 | 0.6 | 2.6 | Cross Polar | 1.1 | 34.9 | 70 | -23.2 | 2 | Current
15 | 662 | 13 | A/15/H/08/010/CH | COMHAT AB HAA 1506 | COMHAT AB | 2ft paraboloid | 36.8 | 0.6 | 2.6 | Cross Polar | 1.2 | 34.5 | 75 | -23.2 | 2 | Current
15 | 662 | 14 | A/15/H/08/010/CH | COMHAT AB HAA 1506 | COMHAT AB | 2ft paraboloid | 36.8 | 0.6 | 2.6 | Cross Polar | 1.3 | 34 | 80 | -23.2 | 2 | Current
15 | 662 | 15 | A/15/H/08/010/CH | COMHAT AB HAA 1506 | COMHAT AB | 2ft paraboloid | 36.8 | 0.6 | 2.6 | Cross Polar | 1.4 | 33.5 | 85 | -23.2 | 2 | Current
15 | 662 | 16 | A/15/H/08/010/CH | COMHAT AB HAA 1506 | COMHAT AB | 2ft paraboloid | 36.8 | 0.6 | 2.6 | Cross Polar | 1.5 | 33 | 90 | -23.2 | 2 | Current
15 | 662 | 17 | A/15/H/08/010/CH | COMHAT AB HAA 1506 | COMHAT AB | 2ft paraboloid | 36.8 | 0.6 | 2.6 | Cross Polar | 1.7 | 31.8 | 95 | -23.2 | 2 | Current
15 | 662 | 18 | A/15/H/08/010/CH | COMHAT AB HAA 1506 | COMHAT AB | 2ft paraboloid | 36.8 | 0.6 | 2.6 | Cross Polar | 1.9 | 30.5 | 100 | -23.2 | 2 | Current
15 | 662 | 19 | A/15/H/08/010/CH | COMHAT AB HAA 1506 | COMHAT AB | 2ft paraboloid | 36.8 | 0.6 | 2.6 | Cross Polar | 2.1 | 28.9 | 105 | -23.2 | 2 | Current
15 | 662 | 20 | A/15/H/08/010/CH | COMHAT AB HAA 1506 | COMHAT AB | 2ft paraboloid | 36.8 | 0.6 | 2.6 | Cross Polar | 2.4 | 26.1 | 110 | -23.2 | 2 | Current
15 | 662 | 21 | A/15/H/08/010/CH | COMHAT AB HAA 1506 | COMHAT AB | 2ft paraboloid | 36.8 | 0.6 | 2.6 | Cross Polar | 2.7 | 26.1 | 115 | -23.2 | 2 | Current
15 | 662 | 22 | A/15/H/08/010/CH | COMHAT AB HAA 1506 | COMHAT AB | 2ft paraboloid | 36.8 | 0.6 | 2.6 | Cross Polar | 3 | 18.5 | 120 | -23.2 | 2 | Current
15 | 662 | 23 | A/15/H/08/010/CH | COMHAT AB HAA 1506 | COMHAT AB | 2ft paraboloid | 36.8 | 0.6 | 2.6 | Cross Polar | 3.1 | 16.5 | 125 | -23.2 | 2 | Current
15 | 662 | 24 | A/15/H/08/010/CH | COMHAT AB HAA 1506 | COMHAT AB | 2ft paraboloid | 36.8 | 0.6 | 2.6 | Cross Polar | 5 | 13.8 | 130 | -23.2 | 2 | Current
15 | 662 | 25 | A/15/H/08/010/CH | COMHAT AB HAA 1506 | COMHAT AB | 2ft paraboloid | 36.8 | 0.6 | 2.6 | Cross Polar | 16 | 9.8 | 135 | -23.2 | 2 | Current
15 | 662 | 26 | A/15/H/08/010/CH | COMHAT AB HAA 1506 | COMHAT AB | 2ft paraboloid | 36.8 | 0.6 | 2.6 | Cross Polar | 27 | 2.8 | 140 | -23.2 | 2 | Current
15 | 662 | 27 | A/15/H/08/010/CH | COMHAT AB HAA 1506 | COMHAT AB | 2ft paraboloid | 36.8 | 0.6 | 2.6 | Cross Polar | 34 | -3.2 | 145 | -23.2 | 2 | Current
15 | 662 | 28 | A/15/H/08/010/CH | COMHAT AB HAA 1506 | COMHAT AB | 2ft paraboloid | 36.8 | 0.6 | 2.6 | Cross Polar | 57 | -4.2 | 150 | -23.2 | 2 | Current
15 | 662 | 29 | A/15/H/08/010/CH | COMHAT AB HAA 1506 | COMHAT AB | 2ft paraboloid | 36.8 | 0.6 | 2.6 | Cross Polar | 73 | -12.2 | 160 | -23.2 | 2 | Current
15 | 662 | 30 | A/15/H/08/010/CH | COMHAT AB HAA 1506 | COMHAT AB | 2ft paraboloid | 36.8 | 0.6 | 2.6 | Cross Polar | 84 | -20.2 | 170 | -23.2 | 2 | Current
15 | 662 | 31 | A/15/H/08/010/CH | COMHAT AB HAA 1506 | COMHAT AB | 2ft paraboloid | 36.8 | 0.6 | 2.6 | Cross Polar | 180 | -20.2 | 180 | -28.2 | 2 | Current
13 | 663 | 1 | A/13/H/08/012/RF | UXA4-127AD | RADIO FREQUENCY SYTEMS | 4ft paraboloid | 41.4 | 1.2 | 1.4 | Cross Polar | 0 | 41.4 | 0 | 1.4 | 3 | Current
13 | 663 | 2 | A/13/H/08/012/RF | UXA4-127AD | RADIO FREQUENCY SYTEMS | 4ft paraboloid | 41.4 | 1.2 | 1.4 | Cross Polar | 0.1 | 41.4 | 2 | 1.4 | 3 | Current
13 | 663 | 3 | A/13/H/08/012/RF | UXA4-127AD | RADIO FREQUENCY SYTEMS | 4ft paraboloid | 41.4 | 1.2 | 1.4 | Cross Polar | 0.2 | 41.2 | 3 | -4.6 | 3 | Current
13 | 663 | 4 | A/13/H/08/012/RF | UXA4-127AD | RADIO FREQUENCY SYTEMS | 4ft paraboloid | 41.4 | 1.2 | 1.4 | Cross Polar | 0.3 | 41 | 6 | -4.6 | 3 | Current
13 | 663 | 5 | A/13/H/08/012/RF | UXA4-127AD | RADIO FREQUENCY SYTEMS | 4ft paraboloid | 41.4 | 1.2 | 1.4 | Cross Polar | 0.4 | 40.6 | 9 | -10.6 | 3 | Current
13 | 663 | 6 | A/13/H/08/012/RF | UXA4-127AD | RADIO FREQUENCY SYTEMS | 4ft paraboloid | 41.4 | 1.2 | 1.4 | Cross Polar | 0.5 | 40.2 | 15 | -11.6 | 3 | Current
13 | 663 | 7 | A/13/H/08/012/RF | UXA4-127AD | RADIO FREQUENCY SYTEMS | 4ft paraboloid | 41.4 | 1.2 | 1.4 | Cross Polar | 0.6 | 39.7 | 30 | -11.6 | 3 | Current
13 | 663 | 8 | A/13/H/08/012/RF | UXA4-127AD | RADIO FREQUENCY SYTEMS | 4ft paraboloid | 41.4 | 1.2 | 1.4 | Cross Polar | 0.7 | 39 | 40 | -13.6 | 3 | Current
13 | 663 | 9 | A/13/H/08/012/RF | UXA4-127AD | RADIO FREQUENCY SYTEMS | 4ft paraboloid | 41.4 | 1.2 | 1.4 | Cross Polar | 0.8 | 38.3 | 45 | -16.6 | 3 | Current
13 | 663 | 10 | A/13/H/08/012/RF | UXA4-127AD | RADIO FREQUENCY SYTEMS | 4ft paraboloid | 41.4 | 1.2 | 1.4 | Cross Polar | 0.9 | 37.5 | 85 | -25.6 | 3 | Current
13 | 663 | 11 | A/13/H/08/012/RF | UXA4-127AD | RADIO FREQUENCY SYTEMS | 4ft paraboloid | 41.4 | 1.2 | 1.4 | Cross Polar | 1 | 36.6 | 90 | -25.6 | 3 | Current
13 | 663 | 12 | A/13/H/08/012/RF | UXA4-127AD | RADIO FREQUENCY SYTEMS | 4ft paraboloid | 41.4 | 1.2 | 1.4 | Cross Polar | 1.1 | 35.5 | 100 | -25.6 | 3 | Current
13 | 663 | 13 | A/13/H/08/012/RF | UXA4-127AD | RADIO FREQUENCY SYTEMS | 4ft paraboloid | 41.4 | 1.2 | 1.4 | Cross Polar | 1.2 | 34.4 | 105 | -25.6 | 3 | Current
13 | 663 | 14 | A/13/H/08/012/RF | UXA4-127AD | RADIO FREQUENCY SYTEMS | 4ft paraboloid | 41.4 | 1.2 | 1.4 | Cross Polar | 1.3 | 33.2 | 110 | -25.6 | 3 | Current
13 | 663 | 15 | A/13/H/08/012/RF | UXA4-127AD | RADIO FREQUENCY SYTEMS | 4ft paraboloid | 41.4 | 1.2 | 1.4 | Cross Polar | 1.4 | 31.9 | 115 | -25.6 | 3 | Current
13 | 663 | 16 | A/13/H/08/012/RF | UXA4-127AD | RADIO FREQUENCY SYTEMS | 4ft paraboloid | 41.4 | 1.2 | 1.4 | Cross Polar | 1.5 | 30.5 | 120 | -25.6 | 3 | Current
13 | 663 | 17 | A/13/H/08/012/RF | UXA4-127AD | RADIO FREQUENCY SYTEMS | 4ft paraboloid | 41.4 | 1.2 | 1.4 | Cross Polar | 1.6 | 29 | 125 | -25.6 | 3 | Current
13 | 663 | 18 | A/13/H/08/012/RF | UXA4-127AD | RADIO FREQUENCY SYTEMS | 4ft paraboloid | 41.4 | 1.2 | 1.4 | Cross Polar | 1.7 | 27.4 | 130 | -25.6 | 3 | Current
13 | 663 | 19 | A/13/H/08/012/RF | UXA4-127AD | RADIO FREQUENCY SYTEMS | 4ft paraboloid | 41.4 | 1.2 | 1.4 | Cross Polar | 1.8 | 25.7 | 135 | -25.6 | 3 | Current
13 | 663 | 20 | A/13/H/08/012/RF | UXA4-127AD | RADIO FREQUENCY SYTEMS | 4ft paraboloid | 41.4 | 1.2 | 1.4 | Cross Polar | 1.9 | 24.4 | 140 | -25.6 | 3 | Current
13 | 663 | 21 | A/13/H/08/012/RF | UXA4-127AD | RADIO FREQUENCY SYTEMS | 4ft paraboloid | 41.4 | 1.2 | 1.4 | Cross Polar | 2.5 | 24.4 | 145 | -25.6 | 3 | Current
13 | 663 | 22 | A/13/H/08/012/RF | UXA4-127AD | RADIO FREQUENCY SYTEMS | 4ft paraboloid | 41.4 | 1.2 | 1.4 | Cross Polar | 5 | 19.4 | 150 | -25.6 | 3 | Current
13 | 663 | 23 | A/13/H/08/012/RF | UXA4-127AD | RADIO FREQUENCY SYTEMS | 4ft paraboloid | 41.4 | 1.2 | 1.4 | Cross Polar | 15 | 5.4 | 155 | -25.6 | 3 | Current
13 | 663 | 24 | A/13/H/08/012/RF | UXA4-127AD | RADIO FREQUENCY SYTEMS | 4ft paraboloid | 41.4 | 1.2 | 1.4 | Cross Polar | 20 | 3.4 | 160 | -25.6 | 3 | Current
13 | 663 | 25 | A/13/H/08/012/RF | UXA4-127AD | RADIO FREQUENCY SYTEMS | 4ft paraboloid | 41.4 | 1.2 | 1.4 | Cross Polar | 30 | 2.4 | 165 | -25.6 | 3 | Current
13 | 663 | 26 | A/13/H/08/012/RF | UXA4-127AD | RADIO FREQUENCY SYTEMS | 4ft paraboloid | 41.4 | 1.2 | 1.4 | Cross Polar | 35 | -3.6 | 170 | -25.6 | 3 | Current
13 | 663 | 27 | A/13/H/08/012/RF | UXA4-127AD | RADIO FREQUENCY SYTEMS | 4ft paraboloid | 41.4 | 1.2 | 1.4 | Cross Polar | 80 | -16.6 | 175 | -25.6 | 3 | Current
13 | 663 | 28 | A/13/H/08/012/RF | UXA4-127AD | RADIO FREQUENCY SYTEMS | 4ft paraboloid | 41.4 | 1.2 | 1.4 | Cross Polar | 85 | -25.6 | 178 | -25.6 | 3 | Current
13 | 663 | 29 | A/13/H/08/012/RF | UXA4-127AD | RADIO FREQUENCY SYTEMS | 4ft paraboloid | 41.4 | 1.2 | 1.4 | Cross Polar | 180 | -25.6 | 180 | -25.6 | 3 | Current
13 | 664 | 1 | A/13/H/08/013/SI | THP 12-127S | SIAE MICROELETTRONICA SPA | 4ft paraboloid | 41.8 | 1.2 | 1.4 | Cross Polar | 0 | 41.8 | 0 | 11.8 | 3 | Current
13 | 664 | 2 | A/13/H/08/013/SI | THP 12-127S | SIAE MICROELETTRONICA SPA | 4ft paraboloid | 41.8 | 1.2 | 1.4 | Cross Polar | 0.7 | 38.8 | 3 | 11.8 | 3 | Current
13 | 664 | 3 | A/13/H/08/013/SI | THP 12-127S | SIAE MICROELETTRONICA SPA | 4ft paraboloid | 41.8 | 1.2 | 1.4 | Cross Polar | 5 | 19.8 | 5 | -2.2 | 3 | Current
13 | 664 | 4 | A/13/H/08/013/SI | THP 12-127S | SIAE MICROELETTRONICA SPA | 4ft paraboloid | 41.8 | 1.2 | 1.4 | Cross Polar | 20 | 1.8 | 15 | -14.2 | 3 | Current
13 | 664 | 5 | A/13/H/08/013/SI | THP 12-127S | SIAE MICROELETTRONICA SPA | 4ft paraboloid | 41.8 | 1.2 | 1.4 | Cross Polar | 50 | -0.2 | 40 | -16.2 | 3 | Current
13 | 664 | 6 | A/13/H/08/013/SI | THP 12-127S | SIAE MICROELETTRONICA SPA | 4ft paraboloid | 41.8 | 1.2 | 1.4 | Cross Polar | 70 | -6.2 | 60 | -18.2 | 3 | Current
13 | 664 | 7 | A/13/H/08/013/SI | THP 12-127S | SIAE MICROELETTRONICA SPA | 4ft paraboloid | 41.8 | 1.2 | 1.4 | Cross Polar | 90 | -26.2 | 80 | -26.2 | 3 | Current
13 | 664 | 8 | A/13/H/08/013/SI | THP 12-127S | SIAE MICROELETTRONICA SPA | 4ft paraboloid | 41.8 | 1.2 | 1.4 | Cross Polar | 180 | -26.2 | 180 | -26.2 | 3 | Current
23G | 665 | 1 | A/23G/H/08/014/SI | THP 06-212 | SIAE MICROELETTRONICA SPA | 2ft paraboloid | 40.5 | 0.6 | 1.7 | Cross Polar | 0 | 40.5 | 0 | 10.5 | 3 | Current
23G | 665 | 2 | A/23G/H/08/014/SI | THP 06-212 | SIAE MICROELETTRONICA SPA | 2ft paraboloid | 40.5 | 0.6 | 1.7 | Cross Polar | 5 | 19.5 | 5 | -5.5 | 3 | Current
23G | 665 | 3 | A/23G/H/08/014/SI | THP 06-212 | SIAE MICROELETTRONICA SPA | 2ft paraboloid | 40.5 | 0.6 | 1.7 | Cross Polar | 8 | 17.5 | 7.2 | -5.5 | 3 | Current
23G | 665 | 4 | A/23G/H/08/014/SI | THP 06-212 | SIAE MICROELETTRONICA SPA | 2ft paraboloid | 40.5 | 0.6 | 1.7 | Cross Polar | 10 | 11.5 | 10 | -5.5 | 3 | Current
23G | 665 | 5 | A/23G/H/08/014/SI | THP 06-212 | SIAE MICROELETTRONICA SPA | 2ft paraboloid | 40.5 | 0.6 | 1.7 | Cross Polar | 20 | 2.5 | 15 | -10.5 | 3 | Current
23G | 665 | 6 | A/23G/H/08/014/SI | THP 06-212 | SIAE MICROELETTRONICA SPA | 2ft paraboloid | 40.5 | 0.6 | 1.7 | Cross Polar | 50 | -1.5 | 30 | -11.5 | 3 | Current
23G | 665 | 7 | A/23G/H/08/014/SI | THP 06-212 | SIAE MICROELETTRONICA SPA | 2ft paraboloid | 40.5 | 0.6 | 1.7 | Cross Polar | 75 | -11.5 | 40 | -14.5 | 3 | Current
23G | 665 | 8 | A/23G/H/08/014/SI | THP 06-212 | SIAE MICROELETTRONICA SPA | 2ft paraboloid | 40.5 | 0.6 | 1.7 | Cross Polar | 90 | -25.5 | 60 | -20.5 | 3 | Current
23G | 665 | 9 | A/23G/H/08/014/SI | THP 06-212 | SIAE MICROELETTRONICA SPA | 2ft paraboloid | 40.5 | 0.6 | 1.7 | Cross Polar | 100 | -27.5 | 100 | -30.5 | 3 | Current
23G | 665 | 10 | A/23G/H/08/014/SI | THP 06-212 | SIAE MICROELETTRONICA SPA | 2ft paraboloid | 40.5 | 0.6 | 1.7 | Cross Polar | 180 | -27.5 | 180 | -30.5 | 3 | Current
25 | 666 | 1 | A/25/H/08/015/SI | THP 06-245S | SIAE MICROELETTRONICA SPA | 2ft paraboloid | 41.3 | 0.6 | 1.4 | Cross Polar | 0 | 41.3 | 0 | 11.3 | 3 | Current
25 | 666 | 2 | A/25/H/08/015/SI | THP 06-245S | SIAE MICROELETTRONICA SPA | 2ft paraboloid | 41.3 | 0.6 | 1.4 | Cross Polar | 0.7 | 38.3 | 2 | 11.3 | 3 | Current
25 | 666 | 3 | A/25/H/08/015/SI | THP 06-245S | SIAE MICROELETTRONICA SPA | 2ft paraboloid | 41.3 | 0.6 | 1.4 | Cross Polar | 5 | 17.3 | 6 | -6.7 | 3 | Current
25 | 666 | 4 | A/25/H/08/015/SI | THP 06-245S | SIAE MICROELETTRONICA SPA | 2ft paraboloid | 41.3 | 0.6 | 1.4 | Cross Polar | 14 | 5.3 | 20 | -16.7 | 3 | Current
25 | 666 | 5 | A/25/H/08/015/SI | THP 06-245S | SIAE MICROELETTRONICA SPA | 2ft paraboloid | 41.3 | 0.6 | 1.4 | Cross Polar | 20 | -0.7 | 50 | -16.7 | 3 | Current
25 | 666 | 6 | A/25/H/08/015/SI | THP 06-245S | SIAE MICROELETTRONICA SPA | 2ft paraboloid | 41.3 | 0.6 | 1.4 | Cross Polar | 54 | -0.7 | 70 | -20.7 | 3 | Current
25 | 666 | 7 | A/25/H/08/015/SI | THP 06-245S | SIAE MICROELETTRONICA SPA | 2ft paraboloid | 41.3 | 0.6 | 1.4 | Cross Polar | 90 | -22.7 | 90 | -28.7 | 3 | Current
25 | 666 | 8 | A/25/H/08/015/SI | THP 06-245S | SIAE MICROELETTRONICA SPA | 2ft paraboloid | 41.3 | 0.6 | 1.4 | Cross Polar | 100 | -26.7 | 100 | -30.7 | 3 | Current
25 | 666 | 9 | A/25/H/08/015/SI | THP 06-245S | SIAE MICROELETTRONICA SPA | 2ft paraboloid | 41.3 | 0.6 | 1.4 | Cross Polar | 180 | -26.7 | 180 | -30.7 | 3 | Current
06GU | 667 | 1 | A/06GU/H/08/016/SI | THP 12-059 SD WB | SIAE MICROELETTRONICA SPA | 1.2m Parabolic | 35.7 | 1.2 | 3 | Cross Polar | 0 | 35.7 | 0 | 5.7 | 3 | Current
06GU | 667 | 2 | A/06GU/H/08/016/SI | THP 12-059 SD WB | SIAE MICROELETTRONICA SPA | 1.2m Parabolic | 35.7 | 1.2 | 3 | Cross Polar | 0.9 | 34.7 | 5 | 5.7 | 3 | Current
06GU | 667 | 3 | A/06GU/H/08/016/SI | THP 12-059 SD WB | SIAE MICROELETTRONICA SPA | 1.2m Parabolic | 35.7 | 1.2 | 3 | Cross Polar | 1.5 | 32.7 | 13 | -5.3 | 3 | Current
06GU | 667 | 4 | A/06GU/H/08/016/SI | THP 12-059 SD WB | SIAE MICROELETTRONICA SPA | 1.2m Parabolic | 35.7 | 1.2 | 3 | Cross Polar | 5 | 19.7 | 20 | -5.3 | 3 | Current
06GU | 667 | 5 | A/06GU/H/08/016/SI | THP 12-059 SD WB | SIAE MICROELETTRONICA SPA | 1.2m Parabolic | 35.7 | 1.2 | 3 | Cross Polar | 20 | 7.7 | 70 | -16.3 | 3 | Current
06GU | 667 | 6 | A/06GU/H/08/016/SI | THP 12-059 SD WB | SIAE MICROELETTRONICA SPA | 1.2m Parabolic | 35.7 | 1.2 | 3 | Cross Polar | 60 | -8.3 | 95 | -28.3 | 3 | Current
06GU | 667 | 7 | A/06GU/H/08/016/SI | THP 12-059 SD WB | SIAE MICROELETTRONICA SPA | 1.2m Parabolic | 35.7 | 1.2 | 3 | Cross Polar | 90 | -25.3 | 150 | -28.3 | 3 | Current
06GU | 667 | 8 | A/06GU/H/08/016/SI | THP 12-059 SD WB | SIAE MICROELETTRONICA SPA | 1.2m Parabolic | 35.7 | 1.2 | 3 | Cross Polar | 180 | -25.3 | 180 | -28.3 | 3 | Current
75 | 668 | 1 | A/75/H/08/017/CG | HAA0706_00 | COMELIT GTE | 0.6m Parabolic | 30.2 | 0.6 | 5.6 | Cross Polar | 0 | 30.2 | 0 | 17 | 2 | Current
75 | 668 | 2 | A/75/H/08/017/CG | HAA0706_00 | COMELIT GTE | 0.6m Parabolic | 30.2 | 0.6 | 5.6 | Cross Polar | 5 | 21 | 5 | 0 | 2 | Current
75 | 668 | 3 | A/75/H/08/017/CG | HAA0706_00 | COMELIT GTE | 0.6m Parabolic | 30.2 | 0.6 | 5.6 | Cross Polar | 8 | 15 | 10 | -18 | 2 | Current
75 | 668 | 4 | A/75/H/08/017/CG | HAA0706_00 | COMELIT GTE | 0.6m Parabolic | 30.2 | 0.6 | 5.6 | Cross Polar | 20 | 1 | 39 | -19 | 2 | Current
75 | 668 | 5 | A/75/H/08/017/CG | HAA0706_00 | COMELIT GTE | 0.6m Parabolic | 30.2 | 0.6 | 5.6 | Cross Polar | 31 | 1 | 41 | -23 | 2 | Current
75 | 668 | 6 | A/75/H/08/017/CG | HAA0706_00 | COMELIT GTE | 0.6m Parabolic | 30.2 | 0.6 | 5.6 | Cross Polar | 73 | -7 | 56 | -27 | 2 | Current
75 | 668 | 7 | A/75/H/08/017/CG | HAA0706_00 | COMELIT GTE | 0.6m Parabolic | 30.2 | 0.6 | 5.6 | Cross Polar | 100 | -22 | 100 | -30 | 2 | Current
75 | 668 | 8 | A/75/H/08/017/CG | HAA0706_00 | COMELIT GTE | 0.6m Parabolic | 30.2 | 0.6 | 5.6 | Cross Polar | 180 | -22 | 180 | -30 | 2 | Current
75 | 669 | 1 | A/75/H/08/018/ER | UKY210/95 MINILINK | ERICSSON MICROWAVE SYSTEMS AB | 0.6m Parabolic | 31 | 0.6 | 4.3 | Cross Polar | 0 | 31 | 0 | -2 | 4 | Current
75 | 669 | 2 | A/75/H/08/018/ER | UKY210/95 MINILINK | ERICSSON MICROWAVE SYSTEMS AB | 0.6m Parabolic | 31 | 0.6 | 4.3 | Cross Polar | 5 | 20 | 5 | -4 | 4 | Current
75 | 669 | 3 | A/75/H/08/018/ER | UKY210/95 MINILINK | ERICSSON MICROWAVE SYSTEMS AB | 0.6m Parabolic | 31 | 0.6 | 4.3 | Cross Polar | 20 | 5 | 20 | -7 | 4 | Current
75 | 669 | 4 | A/75/H/08/018/ER | UKY210/95 MINILINK | ERICSSON MICROWAVE SYSTEMS AB | 0.6m Parabolic | 31 | 0.6 | 4.3 | Cross Polar | 35 | 3 | 35 | -10 | 4 | Current
75 | 669 | 5 | A/75/H/08/018/ER | UKY210/95 MINILINK | ERICSSON MICROWAVE SYSTEMS AB | 0.6m Parabolic | 31 | 0.6 | 4.3 | Cross Polar | 50 | -5 | 50 | -12 | 4 | Current
75 | 669 | 6 | A/75/H/08/018/ER | UKY210/95 MINILINK | ERICSSON MICROWAVE SYSTEMS AB | 0.6m Parabolic | 31 | 0.6 | 4.3 | Cross Polar | 65 | -5 | 65 | -16 | 4 | Current
75 | 669 | 7 | A/75/H/08/018/ER | UKY210/95 MINILINK | ERICSSON MICROWAVE SYSTEMS AB | 0.6m Parabolic | 31 | 0.6 | 4.3 | Cross Polar | 70 | -11 | 70 | -17 | 4 | Current
75 | 669 | 8 | A/75/H/08/018/ER | UKY210/95 MINILINK | ERICSSON MICROWAVE SYSTEMS AB | 0.6m Parabolic | 31 | 0.6 | 4.3 | Cross Polar | 75 | -11 | 75 | -22 | 4 | Current
75 | 669 | 9 | A/75/H/08/018/ER | UKY210/95 MINILINK | ERICSSON MICROWAVE SYSTEMS AB | 0.6m Parabolic | 31 | 0.6 | 4.3 | Cross Polar | 80 | -14 | 80 | -30 | 4 | Current
75 | 669 | 10 | A/75/H/08/018/ER | UKY210/95 MINILINK | ERICSSON MICROWAVE SYSTEMS AB | 0.6m Parabolic | 31 | 0.6 | 4.3 | Cross Polar | 100 | -25 | 100 | -30 | 4 | Current
75 | 669 | 11 | A/75/H/08/018/ER | UKY210/95 MINILINK | ERICSSON MICROWAVE SYSTEMS AB | 0.6m Parabolic | 31 | 0.6 | 4.3 | Cross Polar | 180 | -26 | 180 | -30 | 4 | Current
4 | 670 | 1 | A/04/H/08/019/AA | HSX12-36 | ANDREWS ANTENNAS | 12ft Parabolic | 40.9 | 3.7 | 1.6 | Cross Polar | 0 | 40.9 | 0 | 0.9 | 3 | Current
4 | 670 | 2 | A/04/H/08/019/AA | HSX12-36 | ANDREWS ANTENNAS | 12ft Parabolic | 40.9 | 3.7 | 1.6 | Cross Polar | 1 | 36.7 | 1 | 0.9 | 3 | Current
4 | 670 | 3 | A/04/H/08/019/AA | HSX12-36 | ANDREWS ANTENNAS | 12ft Parabolic | 40.9 | 3.7 | 1.6 | Cross Polar | 1.2 | 34.9 | 1.2 | 0.9 | 3 | Current
4 | 670 | 4 | A/04/H/08/019/AA | HSX12-36 | ANDREWS ANTENNAS | 12ft Parabolic | 40.9 | 3.7 | 1.6 | Cross Polar | 1.4 | 32.7 | 1.4 | 0.9 | 3 | Current
4 | 670 | 5 | A/04/H/08/019/AA | HSX12-36 | ANDREWS ANTENNAS | 12ft Parabolic | 40.9 | 3.7 | 1.6 | Cross Polar | 1.6 | 30.3 | 1.6 | 0.9 | 3 | Current
4 | 670 | 6 | A/04/H/08/019/AA | HSX12-36 | ANDREWS ANTENNAS | 12ft Parabolic | 40.9 | 3.7 | 1.6 | Cross Polar | 1.8 | 27.4 | 1.8 | -11.1 | 3 | Current
4 | 670 | 7 | A/04/H/08/019/AA | HSX12-36 | ANDREWS ANTENNAS | 12ft Parabolic | 40.9 | 3.7 | 1.6 | Cross Polar | 2 | 24.3 | 2 | -11.1 | 3 | Current
4 | 670 | 8 | A/04/H/08/019/AA | HSX12-36 | ANDREWS ANTENNAS | 12ft Parabolic | 40.9 | 3.7 | 1.6 | Cross Polar | 2.2 | 20.9 | 2.2 | -11.1 | 3 | Current
4 | 670 | 9 | A/04/H/08/019/AA | HSX12-36 | ANDREWS ANTENNAS | 12ft Parabolic | 40.9 | 3.7 | 1.6 | Cross Polar | 2.4 | 16.8 | 2.4 | -11.1 | 3 | Current
4 | 670 | 10 | A/04/H/08/019/AA | HSX12-36 | ANDREWS ANTENNAS | 12ft Parabolic | 40.9 | 3.7 | 1.6 | Cross Polar | 3.5 | 13.9 | 3.5 | -11.1 | 3 | Current
4 | 670 | 11 | A/04/H/08/019/AA | HSX12-36 | ANDREWS ANTENNAS | 12ft Parabolic | 40.9 | 3.7 | 1.6 | Cross Polar | 4.5 | 11.1 | 4.5 | -11.1 | 3 | Current
4 | 670 | 12 | A/04/H/08/019/AA | HSX12-36 | ANDREWS ANTENNAS | 12ft Parabolic | 40.9 | 3.7 | 1.6 | Cross Polar | 8 | 11.1 | 8 | -11.1 | 3 | Current
4 | 670 | 13 | A/04/H/08/019/AA | HSX12-36 | ANDREWS ANTENNAS | 12ft Parabolic | 40.9 | 3.7 | 1.6 | Cross Polar | 11 | 8.9 | 11 | -11.1 | 3 | Current
4 | 670 | 14 | A/04/H/08/019/AA | HSX12-36 | ANDREWS ANTENNAS | 12ft Parabolic | 40.9 | 3.7 | 1.6 | Cross Polar | 13.5 | 4.9 | 13.5 | -11.1 | 3 | Current
4 | 670 | 15 | A/04/H/08/019/AA | HSX12-36 | ANDREWS ANTENNAS | 12ft Parabolic | 40.9 | 3.7 | 1.6 | Cross Polar | 15 | 2.4 | 15 | -11.1 | 3 | Current
4 | 670 | 16 | A/04/H/08/019/AA | HSX12-36 | ANDREWS ANTENNAS | 12ft Parabolic | 40.9 | 3.7 | 1.6 | Cross Polar | 20 | 0.9 | 25 | -16.1 | 3 | Current
4 | 670 | 17 | A/04/H/08/019/AA | HSX12-36 | ANDREWS ANTENNAS | 12ft Parabolic | 40.9 | 3.7 | 1.6 | Cross Polar | 26 | -4.1 | 40 | -27.1 | 3 | Current
4 | 670 | 18 | A/04/H/08/019/AA | HSX12-36 | ANDREWS ANTENNAS | 12ft Parabolic | 40.9 | 3.7 | 1.6 | Cross Polar | 30 | -4.1 | 46 | -27.1 | 3 | Current
4 | 670 | 19 | A/04/H/08/019/AA | HSX12-36 | ANDREWS ANTENNAS | 12ft Parabolic | 40.9 | 3.7 | 1.6 | Cross Polar | 39 | -11.1 | 47.5 | -28.6 | 3 | Current
4 | 670 | 20 | A/04/H/08/019/AA | HSX12-36 | ANDREWS ANTENNAS | 12ft Parabolic | 40.9 | 3.7 | 1.6 | Cross Polar | 61 | -11.1 | 57.5 | -28.6 | 3 | Current
4 | 670 | 21 | A/04/H/08/019/AA | HSX12-36 | ANDREWS ANTENNAS | 12ft Parabolic | 40.9 | 3.7 | 1.6 | Cross Polar | 71 | -17.1 | 60 | -31.1 | 3 | Current
4 | 670 | 22 | A/04/H/08/019/AA | HSX12-36 | ANDREWS ANTENNAS | 12ft Parabolic | 40.9 | 3.7 | 1.6 | Cross Polar | 76 | -19.1 | 70 | -31.1 | 3 | Current
4 | 670 | 23 | A/04/H/08/019/AA | HSX12-36 | ANDREWS ANTENNAS | 12ft Parabolic | 40.9 | 3.7 | 1.6 | Cross Polar | 86 | -30.1 | 86 | -31.1 | 3 | Current
4 | 670 | 24 | A/04/H/08/019/AA | HSX12-36 | ANDREWS ANTENNAS | 12ft Parabolic | 40.9 | 3.7 | 1.6 | Cross Polar | 180 | -30.1 | 180 | -31.1 | 3 | Current
06GU | 671 | 1 | A/06GU/H/08/020/AA | SU4-65AD | RFS KABELMETAL | 4ft paraboloid | 36 | 1.2 | 2.5 | Cross Polar | 0 | 36 | 0 | 6 | 3 | Current
06GU | 671 | 2 | A/06GU/H/08/020/AA | SU4-65AD | RFS KABELMETAL | 4ft paraboloid | 36 | 1.2 | 2.5 | Cross Polar | 0.5 | 35.5 | 0.5 | 6 | 3 | Current
06GU | 671 | 3 | A/06GU/H/08/020/AA | SU4-65AD | RFS KABELMETAL | 4ft paraboloid | 36 | 1.2 | 2.5 | Cross Polar | 0.9 | 34.5 | 0.9 | 6 | 3 | Current
06GU | 671 | 4 | A/06GU/H/08/020/AA | SU4-65AD | RFS KABELMETAL | 4ft paraboloid | 36 | 1.2 | 2.5 | Cross Polar | 1.1 | 33.5 | 1.1 | 6 | 3 | Current
06GU | 671 | 5 | A/06GU/H/08/020/AA | SU4-65AD | RFS KABELMETAL | 4ft paraboloid | 36 | 1.2 | 2.5 | Cross Polar | 1.3 | 32.5 | 1.3 | 6 | 3 | Current
06GU | 671 | 6 | A/06GU/H/08/020/AA | SU4-65AD | RFS KABELMETAL | 4ft paraboloid | 36 | 1.2 | 2.5 | Cross Polar | 1.5 | 31.5 | 1.5 | 6 | 3 | Current
06GU | 671 | 7 | A/06GU/H/08/020/AA | SU4-65AD | RFS KABELMETAL | 4ft paraboloid | 36 | 1.2 | 2.5 | Cross Polar | 1.8 | 29.5 | 1.8 | 6 | 3 | Current
06GU | 671 | 8 | A/06GU/H/08/020/AA | SU4-65AD | RFS KABELMETAL | 4ft paraboloid | 36 | 1.2 | 2.5 | Cross Polar | 2 | 27.5 | 2 | 6 | 3 | Current
06GU | 671 | 9 | A/06GU/H/08/020/AA | SU4-65AD | RFS KABELMETAL | 4ft paraboloid | 36 | 1.2 | 2.5 | Cross Polar | 2.5 | 22.5 | 6.5 | -16 | 3 | Current
06GU | 671 | 10 | A/06GU/H/08/020/AA | SU4-65AD | RFS KABELMETAL | 4ft paraboloid | 36 | 1.2 | 2.5 | Cross Polar | 3 | 17.5 | 10 | -16 | 3 | Current
06GU | 671 | 11 | A/06GU/H/08/020/AA | SU4-65AD | RFS KABELMETAL | 4ft paraboloid | 36 | 1.2 | 2.5 | Cross Polar | 15 | 6.5 | 15 | -16 | 3 | Current
06GU | 671 | 12 | A/06GU/H/08/020/AA | SU4-65AD | RFS KABELMETAL | 4ft paraboloid | 36 | 1.2 | 2.5 | Cross Polar | 29 | -0.5 | 33 | -24 | 3 | Current
06GU | 671 | 13 | A/06GU/H/08/020/AA | SU4-65AD | RFS KABELMETAL | 4ft paraboloid | 36 | 1.2 | 2.5 | Cross Polar | 43 | -10 | 50 | -27 | 3 | Current
06GU | 671 | 14 | A/06GU/H/08/020/AA | SU4-65AD | RFS KABELMETAL | 4ft paraboloid | 36 | 1.2 | 2.5 | Cross Polar | 79 | -14 | 90 | -31 | 3 | Current
06GU | 671 | 15 | A/06GU/H/08/020/AA | SU4-65AD | RFS KABELMETAL | 4ft paraboloid | 36 | 1.2 | 2.5 | Cross Polar | 95 | -25 | 100 | -31 | 3 | Current
06GU | 671 | 16 | A/06GU/H/08/020/AA | SU4-65AD | RFS KABELMETAL | 4ft paraboloid | 36 | 1.2 | 2.5 | Cross Polar | 180 | -25 | 180 | -31 | 3 | Current
06GL | 672 | 1 | A/06GU/H/08/020/RF | UNKNOWN | RADIO FREQUENCY SYTEMS | 1.8M PARABOLIC | 38.9 | 1.8 | 1.8 | Cross Polar | 0 | 38.9 | 0 | 8.9 |  | Current
06GL | 672 | 2 | A/06GU/H/08/020/RF | UNKNOWN | RADIO FREQUENCY SYTEMS | 1.8M PARABOLIC | 38.9 | 1.8 | 1.8 | Cross Polar | 1 | 36 | 1.7 | 8.9 |  | Current
06GL | 672 | 3 | A/06GU/H/08/020/RF | UNKNOWN | RADIO FREQUENCY SYTEMS | 1.8M PARABOLIC | 38.9 | 1.8 | 1.8 | Cross Polar | 1.3 | 34 | 2.1 | 6 |  | Current
06GL | 672 | 4 | A/06GU/H/08/020/RF | UNKNOWN | RADIO FREQUENCY SYTEMS | 1.8M PARABOLIC | 38.9 | 1.8 | 1.8 | Cross Polar | 1.6 | 29.2 | 2.2 | 3.9 |  | Current
06GL | 672 | 5 | A/06GU/H/08/020/RF | UNKNOWN | RADIO FREQUENCY SYTEMS | 1.8M PARABOLIC | 38.9 | 1.8 | 1.8 | Cross Polar | 3.3 | 19 | 2.6 | -1.1 |  | Current
06GL | 672 | 6 | A/06GU/H/08/020/RF | UNKNOWN | RADIO FREQUENCY SYTEMS | 1.8M PARABOLIC | 38.9 | 1.8 | 1.8 | Cross Polar | 5 | 13.9 | 5.9 | -2.1 |  | Current
06GL | 672 | 7 | A/06GU/H/08/020/RF | UNKNOWN | RADIO FREQUENCY SYTEMS | 1.8M PARABOLIC | 38.9 | 1.8 | 1.8 | Cross Polar | 10 | 8.9 | 8.8 | -9.1 |  | Current
06GL | 672 | 8 | A/06GU/H/08/020/RF | UNKNOWN | RADIO FREQUENCY SYTEMS | 1.8M PARABOLIC | 38.9 | 1.8 | 1.8 | Cross Polar | 15 | 3.9 | 12.9 | -9.1 |  | Current
06GL | 672 | 9 | A/06GU/H/08/020/RF | UNKNOWN | RADIO FREQUENCY SYTEMS | 1.8M PARABOLIC | 38.9 | 1.8 | 1.8 | Cross Polar | 20 | -0.1 | 15 | -11.9 |  | Current
06GL | 672 | 10 | A/06GU/H/08/020/RF | UNKNOWN | RADIO FREQUENCY SYTEMS | 1.8M PARABOLIC | 38.9 | 1.8 | 1.8 | Cross Polar | 28 | -0.1 | 50 | -11.9 |  | Current
06GL | 672 | 11 | A/06GU/H/08/020/RF | UNKNOWN | RADIO FREQUENCY SYTEMS | 1.8M PARABOLIC | 38.9 | 1.8 | 1.8 | Cross Polar | 30 | -3.1 | 55 | -17.1 |  | Current
06GL | 672 | 12 | A/06GU/H/08/020/RF | UNKNOWN | RADIO FREQUENCY SYTEMS | 1.8M PARABOLIC | 38.9 | 1.8 | 1.8 | Cross Polar | 40 | -3.1 | 60 | -17.1 |  | Current
06GL | 672 | 13 | A/06GU/H/08/020/RF | UNKNOWN | RADIO FREQUENCY SYTEMS | 1.8M PARABOLIC | 38.9 | 1.8 | 1.8 | Cross Polar | 99 | -23.1 | 65 | -20.1 |  | Current
06GL | 672 | 14 | A/06GU/H/08/020/RF | UNKNOWN | RADIO FREQUENCY SYTEMS | 1.8M PARABOLIC | 38.9 | 1.8 | 1.8 | Cross Polar | 100 | -23.1 | 85 | -26.1 |  | Current
06GL | 672 | 15 | A/06GU/H/08/020/RF | UNKNOWN | RADIO FREQUENCY SYTEMS | 1.8M PARABOLIC | 38.9 | 1.8 | 1.8 | Cross Polar | 180 | -23.1 | 180 | -26.1 |  | Current
1 | 673 | 1 | A/01/O/08/021/GA | PA-0.9-S-1315-GR | GRANTE ANTENNA DEVELOPING AND PRODUCTION CORPORATION | 0.9m GRID ANTENNA | 19 | 0.9 | 16.4 | Cross Polar | 0 | 19 | 0 | -9 |  | Current
1 | 673 | 2 | A/01/O/08/021/GA | PA-0.9-S-1315-GR | GRANTE ANTENNA DEVELOPING AND PRODUCTION CORPORATION | 0.9m GRID ANTENNA | 19 | 0.9 | 16.4 | Cross Polar | 1 | 18.975 | 20 | -9 |  | Current
1 | 673 | 3 | A/01/O/08/021/GA | PA-0.9-S-1315-GR | GRANTE ANTENNA DEVELOPING AND PRODUCTION CORPORATION | 0.9m GRID ANTENNA | 19 | 0.9 | 16.4 | Cross Polar | 2 | 18.95 | 25 | -9.667 |  | Current
1 | 673 | 4 | A/01/O/08/021/GA | PA-0.9-S-1315-GR | GRANTE ANTENNA DEVELOPING AND PRODUCTION CORPORATION | 0.9m GRID ANTENNA | 19 | 0.9 | 16.4 | Cross Polar | 3 | 18.8 | 30 | -10.333 |  | Current
1 | 673 | 5 | A/01/O/08/021/GA | PA-0.9-S-1315-GR | GRANTE ANTENNA DEVELOPING AND PRODUCTION CORPORATION | 0.9m GRID ANTENNA | 19 | 0.9 | 16.4 | Cross Polar | 4 | 18.4 | 35 | -11 |  | Current
1 | 673 | 6 | A/01/O/08/021/GA | PA-0.9-S-1315-GR | GRANTE ANTENNA DEVELOPING AND PRODUCTION CORPORATION | 0.9m GRID ANTENNA | 19 | 0.9 | 16.4 | Cross Polar | 5 | 18 | 180 | -11 |  | Current
1 | 673 | 7 | A/01/O/08/021/GA | PA-0.9-S-1315-GR | GRANTE ANTENNA DEVELOPING AND PRODUCTION CORPORATION | 0.9m GRID ANTENNA | 19 | 0.9 | 16.4 | Cross Polar | 6 | 17.6 |  |  |  | Current
1 | 673 | 8 | A/01/O/08/021/GA | PA-0.9-S-1315-GR | GRANTE ANTENNA DEVELOPING AND PRODUCTION CORPORATION | 0.9m GRID ANTENNA | 19 | 0.9 | 16.4 | Cross Polar | 7 | 16.55 |  |  |  | Current
1 | 673 | 9 | A/01/O/08/021/GA | PA-0.9-S-1315-GR | GRANTE ANTENNA DEVELOPING AND PRODUCTION CORPORATION | 0.9m GRID ANTENNA | 19 | 0.9 | 16.4 | Cross Polar | 8 | 15.5 |  |  |  | Current
1 | 673 | 10 | A/01/O/08/021/GA | PA-0.9-S-1315-GR | GRANTE ANTENNA DEVELOPING AND PRODUCTION CORPORATION | 0.9m GRID ANTENNA | 19 | 0.9 | 16.4 | Cross Polar | 9 | 15 |  |  |  | Current
1 | 673 | 11 | A/01/O/08/021/GA | PA-0.9-S-1315-GR | GRANTE ANTENNA DEVELOPING AND PRODUCTION CORPORATION | 0.9m GRID ANTENNA | 19 | 0.9 | 16.4 | Cross Polar | 10 | 14.125 |  |  |  | Current
1 | 673 | 12 | A/01/O/08/021/GA | PA-0.9-S-1315-GR | GRANTE ANTENNA DEVELOPING AND PRODUCTION CORPORATION | 0.9m GRID ANTENNA | 19 | 0.9 | 16.4 | Cross Polar | 11 | 13.6 |  |  |  | Current
1 | 673 | 13 | A/01/O/08/021/GA | PA-0.9-S-1315-GR | GRANTE ANTENNA DEVELOPING AND PRODUCTION CORPORATION | 0.9m GRID ANTENNA | 19 | 0.9 | 16.4 | Cross Polar | 12 | 12 |  |  |  | Current
1 | 673 | 14 | A/01/O/08/021/GA | PA-0.9-S-1315-GR | GRANTE ANTENNA DEVELOPING AND PRODUCTION CORPORATION | 0.9m GRID ANTENNA | 19 | 0.9 | 16.4 | Cross Polar | 13 | 10.5 |  |  |  | Current
1 | 673 | 15 | A/01/O/08/021/GA | PA-0.9-S-1315-GR | GRANTE ANTENNA DEVELOPING AND PRODUCTION CORPORATION | 0.9m GRID ANTENNA | 19 | 0.9 | 16.4 | Cross Polar | 14 | 9 |  |  |  | Current
1 | 673 | 16 | A/01/O/08/021/GA | PA-0.9-S-1315-GR | GRANTE ANTENNA DEVELOPING AND PRODUCTION CORPORATION | 0.9m GRID ANTENNA | 19 | 0.9 | 16.4 | Cross Polar | 15 | 7 |  |  |  | Current
1 | 673 | 17 | A/01/O/08/021/GA | PA-0.9-S-1315-GR | GRANTE ANTENNA DEVELOPING AND PRODUCTION CORPORATION | 0.9m GRID ANTENNA | 19 | 0.9 | 16.4 | Cross Polar | 30 | 7 |  |  |  | Current
1 | 673 | 18 | A/01/O/08/021/GA | PA-0.9-S-1315-GR | GRANTE ANTENNA DEVELOPING AND PRODUCTION CORPORATION | 0.9m GRID ANTENNA | 19 | 0.9 | 16.4 | Cross Polar | 35 | 1.5 |  |  |  | Current
1 | 673 | 19 | A/01/O/08/021/GA | PA-0.9-S-1315-GR | GRANTE ANTENNA DEVELOPING AND PRODUCTION CORPORATION | 0.9m GRID ANTENNA | 19 | 0.9 | 16.4 | Cross Polar | 40 | -1 |  |  |  | Current
1 | 673 | 20 | A/01/O/08/021/GA | PA-0.9-S-1315-GR | GRANTE ANTENNA DEVELOPING AND PRODUCTION CORPORATION | 0.9m GRID ANTENNA | 19 | 0.9 | 16.4 | Cross Polar | 65 | -1 |  |  |  | Current
1 | 673 | 21 | A/01/O/08/021/GA | PA-0.9-S-1315-GR | GRANTE ANTENNA DEVELOPING AND PRODUCTION CORPORATION | 0.9m GRID ANTENNA | 19 | 0.9 | 16.4 | Cross Polar | 70 | -0.71 |  |  |  | Current
1 | 673 | 22 | A/01/O/08/021/GA | PA-0.9-S-1315-GR | GRANTE ANTENNA DEVELOPING AND PRODUCTION CORPORATION | 0.9m GRID ANTENNA | 19 | 0.9 | 16.4 | Cross Polar | 75 | -1.5 |  |  |  | Current
1 | 673 | 23 | A/01/O/08/021/GA | PA-0.9-S-1315-GR | GRANTE ANTENNA DEVELOPING AND PRODUCTION CORPORATION | 0.9m GRID ANTENNA | 19 | 0.9 | 16.4 | Cross Polar | 80 | -3 |  |  |  | Current
1 | 673 | 24 | A/01/O/08/021/GA | PA-0.9-S-1315-GR | GRANTE ANTENNA DEVELOPING AND PRODUCTION CORPORATION | 0.9m GRID ANTENNA | 19 | 0.9 | 16.4 | Cross Polar | 85 | -3.67 |  |  |  | Current
1 | 673 | 25 | A/01/O/08/021/GA | PA-0.9-S-1315-GR | GRANTE ANTENNA DEVELOPING AND PRODUCTION CORPORATION | 0.9m GRID ANTENNA | 19 | 0.9 | 16.4 | Cross Polar | 90 | -4.333 |  |  |  | Current
1 | 673 | 26 | A/01/O/08/021/GA | PA-0.9-S-1315-GR | GRANTE ANTENNA DEVELOPING AND PRODUCTION CORPORATION | 0.9m GRID ANTENNA | 19 | 0.9 | 16.4 | Cross Polar | 95 | -5 |  |  |  | Current
1 | 673 | 27 | A/01/O/08/021/GA | PA-0.9-S-1315-GR | GRANTE ANTENNA DEVELOPING AND PRODUCTION CORPORATION | 0.9m GRID ANTENNA | 19 | 0.9 | 16.4 | Cross Polar | 100 | -5.667 |  |  |  | Current
1 | 673 | 28 | A/01/O/08/021/GA | PA-0.9-S-1315-GR | GRANTE ANTENNA DEVELOPING AND PRODUCTION CORPORATION | 0.9m GRID ANTENNA | 19 | 0.9 | 16.4 | Cross Polar | 105 | -6.333 |  |  |  | Current
1 | 673 | 29 | A/01/O/08/021/GA | PA-0.9-S-1315-GR | GRANTE ANTENNA DEVELOPING AND PRODUCTION CORPORATION | 0.9m GRID ANTENNA | 19 | 0.9 | 16.4 | Cross Polar | 110 | -7 |  |  |  | Current
1 | 673 | 30 | A/01/O/08/021/GA | PA-0.9-S-1315-GR | GRANTE ANTENNA DEVELOPING AND PRODUCTION CORPORATION | 0.9m GRID ANTENNA | 19 | 0.9 | 16.4 | Cross Polar | 115 | -7.667 |  |  |  | Current
1 | 673 | 31 | A/01/O/08/021/GA | PA-0.9-S-1315-GR | GRANTE ANTENNA DEVELOPING AND PRODUCTION CORPORATION | 0.9m GRID ANTENNA | 19 | 0.9 | 16.4 | Cross Polar | 120 | -8.333 |  |  |  | Current
1 | 673 | 32 | A/01/O/08/021/GA | PA-0.9-S-1315-GR | GRANTE ANTENNA DEVELOPING AND PRODUCTION CORPORATION | 0.9m GRID ANTENNA | 19 | 0.9 | 16.4 | Cross Polar | 125 | -9 |  |  |  | Current
1 | 673 | 33 | A/01/O/08/021/GA | PA-0.9-S-1315-GR | GRANTE ANTENNA DEVELOPING AND PRODUCTION CORPORATION | 0.9m GRID ANTENNA | 19 | 0.9 | 16.4 | Cross Polar | 180 | -9 |  |  |  | Current
1 | 674 | 1 | A/01/O/08/022/MR | SP4-1.3 | RADIO WAVES INC | 1.2m 22.8 dBi parabolic | 22.8 | 1.2 | 11.5 | Cross Polar | 0 | 22.8 | 0 | -7.2 |  | Current
1 | 674 | 2 | A/01/O/08/022/MR | SP4-1.3 | RADIO WAVES INC | 1.2m 22.8 dBi parabolic | 22.8 | 1.2 | 11.5 | Cross Polar | 0.5 | 22.7847 | 45 | -7.2 |  | Current
1 | 674 | 3 | A/01/O/08/022/MR | SP4-1.3 | RADIO WAVES INC | 1.2m 22.8 dBi parabolic | 22.8 | 1.2 | 11.5 | Cross Polar | 1 | 22.74 | 54.5 | -10.2 |  | Current
1 | 674 | 4 | A/01/O/08/022/MR | SP4-1.3 | RADIO WAVES INC | 1.2m 22.8 dBi parabolic | 22.8 | 1.2 | 11.5 | Cross Polar | 2 | 22.5552 | 180 | -10.2 |  | Current
1 | 674 | 5 | A/01/O/08/022/MR | SP4-1.3 | RADIO WAVES INC | 1.2m 22.8 dBi parabolic | 22.8 | 1.2 | 11.5 | Cross Polar | 4.5 | 21.3 |  |  |  | Current
1 | 674 | 6 | A/01/O/08/022/MR | SP4-1.3 | RADIO WAVES INC | 1.2m 22.8 dBi parabolic | 22.8 | 1.2 | 11.5 | Cross Polar | 5 | 20.995 |  |  |  | Current
1 | 674 | 7 | A/01/O/08/022/MR | SP4-1.3 | RADIO WAVES INC | 1.2m 22.8 dBi parabolic | 22.8 | 1.2 | 11.5 | Cross Polar | 8 | 18.882 |  |  |  | Current
1 | 674 | 8 | A/01/O/08/022/MR | SP4-1.3 | RADIO WAVES INC | 1.2m 22.8 dBi parabolic | 22.8 | 1.2 | 11.5 | Cross Polar | 10 | 16.678 |  |  |  | Current
1 | 674 | 9 | A/01/O/08/022/MR | SP4-1.3 | RADIO WAVES INC | 1.2m 22.8 dBi parabolic | 22.8 | 1.2 | 11.5 | Cross Polar | 12 | 13.984 |  |  |  | Current
1 | 674 | 10 | A/01/O/08/022/MR | SP4-1.3 | RADIO WAVES INC | 1.2m 22.8 dBi parabolic | 22.8 | 1.2 | 11.5 | Cross Polar | 20 | 4.8 |  |  |  | Current
1 | 674 | 11 | A/01/O/08/022/MR | SP4-1.3 | RADIO WAVES INC | 1.2m 22.8 dBi parabolic | 22.8 | 1.2 | 11.5 | Cross Polar | 70 | 4.8 |  |  |  | Current
1 | 674 | 12 | A/01/O/08/022/MR | SP4-1.3 | RADIO WAVES INC | 1.2m 22.8 dBi parabolic | 22.8 | 1.2 | 11.5 | Cross Polar | 100 | -5.2 |  |  |  | Current
1 | 674 | 13 | A/01/O/08/022/MR | SP4-1.3 | RADIO WAVES INC | 1.2m 22.8 dBi parabolic | 22.8 | 1.2 | 11.5 | Cross Polar | 180 | -5.2 |  |  |  | Current
15 | 675 | 1 | A/15/H/08/023/RF | SBX1-142BB | RADIO FREQUENCY SYTEMS | 0.3m 31.8 dBi parabolic | 31.8 | 0.3 | 4.3 | Cross Polar | 0.0 | 31.8 | 0 | 1.8 |  | Current
15 | 675 | 2 | A/15/H/08/023/RF | SBX1-142BB | RADIO FREQUENCY SYTEMS | 0.3m 31.8 dBi parabolic | 31.8 | 0.3 | 4.3 | Cross Polar | 1.0 | 31.3 | 4.3 | 1.8 |  | Current
15 | 675 | 3 | A/15/H/08/023/RF | SBX1-142BB | RADIO FREQUENCY SYTEMS | 0.3m 31.8 dBi parabolic | 31.8 | 0.3 | 4.3 | Cross Polar | 1.4 | 30.8 | 4.4 | -10.2 |  | Current
15 | 675 | 4 | A/15/H/08/023/RF | SBX1-142BB | RADIO FREQUENCY SYTEMS | 0.3m 31.8 dBi parabolic | 31.8 | 0.3 | 4.3 | Cross Polar | 1.7 | 30.3 | 6 | -10.2 |  | Current
15 | 675 | 5 | A/15/H/08/023/RF | SBX1-142BB | RADIO FREQUENCY SYTEMS | 0.3m 31.8 dBi parabolic | 31.8 | 0.3 | 4.3 | Cross Polar | 2.0 | 29.8 | 15 | -13.2 |  | Current
15 | 675 | 6 | A/15/H/08/023/RF | SBX1-142BB | RADIO FREQUENCY SYTEMS | 0.3m 31.8 dBi parabolic | 31.8 | 0.3 | 4.3 | Cross Polar | 2.2 | 29.3 | 20.7 | -16.8 |  | Current
15 | 675 | 7 | A/15/H/08/023/RF | SBX1-142BB | RADIO FREQUENCY SYTEMS | 0.3m 31.8 dBi parabolic | 31.8 | 0.3 | 4.3 | Cross Polar | 2.5 | 28.8 | 51.1 | -19.9 |  | Current
15 | 675 | 8 | A/15/H/08/023/RF | SBX1-142BB | RADIO FREQUENCY SYTEMS | 0.3m 31.8 dBi parabolic | 31.8 | 0.3 | 4.3 | Cross Polar | 2.7 | 28.3 | 77 | -27.2 |  | Current
15 | 675 | 9 | A/15/H/08/023/RF | SBX1-142BB | RADIO FREQUENCY SYTEMS | 0.3m 31.8 dBi parabolic | 31.8 | 0.3 | 4.3 | Cross Polar | 2.8 | 27.8 | 90 | -28.2 |  | Current
15 | 675 | 10 | A/15/H/08/023/RF | SBX1-142BB | RADIO FREQUENCY SYTEMS | 0.3m 31.8 dBi parabolic | 31.8 | 0.3 | 4.3 | Cross Polar | 3.0 | 27.3 | 180 | -28.2 |  | Current
15 | 675 | 11 | A/15/H/08/023/RF | SBX1-142BB | RADIO FREQUENCY SYTEMS | 0.3m 31.8 dBi parabolic | 31.8 | 0.3 | 4.3 | Cross Polar | 3.2 | 26.8 |  |  |  | Current
15 | 675 | 12 | A/15/H/08/023/RF | SBX1-142BB | RADIO FREQUENCY SYTEMS | 0.3m 31.8 dBi parabolic | 31.8 | 0.3 | 4.3 | Cross Polar | 3.3 | 26.3 |  |  |  | Current
15 | 675 | 13 | A/15/H/08/023/RF | SBX1-142BB | RADIO FREQUENCY SYTEMS | 0.3m 31.8 dBi parabolic | 31.8 | 0.3 | 4.3 | Cross Polar | 3.5 | 25.8 |  |  |  | Current
15 | 675 | 14 | A/15/H/08/023/RF | SBX1-142BB | RADIO FREQUENCY SYTEMS | 0.3m 31.8 dBi parabolic | 31.8 | 0.3 | 4.3 | Cross Polar | 3.6 | 25.3 |  |  |  | Current
15 | 675 | 15 | A/15/H/08/023/RF | SBX1-142BB | RADIO FREQUENCY SYTEMS | 0.3m 31.8 dBi parabolic | 31.8 | 0.3 | 4.3 | Cross Polar | 3.8 | 24.8 |  |  |  | Current
15 | 675 | 16 | A/15/H/08/023/RF | SBX1-142BB | RADIO FREQUENCY SYTEMS | 0.3m 31.8 dBi parabolic | 31.8 | 0.3 | 4.3 | Cross Polar | 3.9 | 24.3 |  |  |  | Current
15 | 675 | 17 | A/15/H/08/023/RF | SBX1-142BB | RADIO FREQUENCY SYTEMS | 0.3m 31.8 dBi parabolic | 31.8 | 0.3 | 4.3 | Cross Polar | 4.0 | 23.8 |  |  |  | Current
15 | 675 | 18 | A/15/H/08/023/RF | SBX1-142BB | RADIO FREQUENCY SYTEMS | 0.3m 31.8 dBi parabolic | 31.8 | 0.3 | 4.3 | Cross Polar | 4.1 | 23.3 |  |  |  | Current
15 | 675 | 19 | A/15/H/08/023/RF | SBX1-142BB | RADIO FREQUENCY SYTEMS | 0.3m 31.8 dBi parabolic | 31.8 | 0.3 | 4.3 | Cross Polar | 4.3 | 22.8 |  |  |  | Current
15 | 675 | 20 | A/15/H/08/023/RF | SBX1-142BB | RADIO FREQUENCY SYTEMS | 0.3m 31.8 dBi parabolic | 31.8 | 0.3 | 4.3 | Cross Polar | 4.4 | 22.3 |  |  |  | Current
15 | 675 | 21 | A/15/H/08/023/RF | SBX1-142BB | RADIO FREQUENCY SYTEMS | 0.3m 31.8 dBi parabolic | 31.8 | 0.3 | 4.3 | Cross Polar | 4.5 | 21.8 |  |  |  | Current
15 | 675 | 22 | A/15/H/08/023/RF | SBX1-142BB | RADIO FREQUENCY SYTEMS | 0.3m 31.8 dBi parabolic | 31.8 | 0.3 | 4.3 | Cross Polar | 4.6 | 21.3 |  |  |  | Current
15 | 675 | 23 | A/15/H/08/023/RF | SBX1-142BB | RADIO FREQUENCY SYTEMS | 0.3m 31.8 dBi parabolic | 31.8 | 0.3 | 4.3 | Cross Polar | 4.7 | 20.8 |  |  |  | Current
15 | 675 | 24 | A/15/H/08/023/RF | SBX1-142BB | RADIO FREQUENCY SYTEMS | 0.3m 31.8 dBi parabolic | 31.8 | 0.3 | 4.3 | Cross Polar | 4.8 | 20.3 |  |  |  | Current
15 | 675 | 25 | A/15/H/08/023/RF | SBX1-142BB | RADIO FREQUENCY SYTEMS | 0.3m 31.8 dBi parabolic | 31.8 | 0.3 | 4.3 | Cross Polar | 4.9 | 19.8 |  |  |  | Current
15 | 675 | 26 | A/15/H/08/023/RF | SBX1-142BB | RADIO FREQUENCY SYTEMS | 0.3m 31.8 dBi parabolic | 31.8 | 0.3 | 4.3 | Cross Polar | 5.0 | 19.3 |  |  |  | Current
15 | 675 | 27 | A/15/H/08/023/RF | SBX1-142BB | RADIO FREQUENCY SYTEMS | 0.3m 31.8 dBi parabolic | 31.8 | 0.3 | 4.3 | Cross Polar | 5.1 | 18.8 |  |  |  | Current
15 | 675 | 28 | A/15/H/08/023/RF | SBX1-142BB | RADIO FREQUENCY SYTEMS | 0.3m 31.8 dBi parabolic | 31.8 | 0.3 | 4.3 | Cross Polar | 5.2 | 18.3 |  |  |  | Current
15 | 675 | 29 | A/15/H/08/023/RF | SBX1-142BB | RADIO FREQUENCY SYTEMS | 0.3m 31.8 dBi parabolic | 31.8 | 0.3 | 4.3 | Cross Polar | 5.3 | 17.8 |  |  |  | Current
15 | 675 | 30 | A/15/H/08/023/RF | SBX1-142BB | RADIO FREQUENCY SYTEMS | 0.3m 31.8 dBi parabolic | 31.8 | 0.3 | 4.3 | Cross Polar | 5.4 | 17.3 |  |  |  | Current
15 | 675 | 31 | A/15/H/08/023/RF | SBX1-142BB | RADIO FREQUENCY SYTEMS | 0.3m 31.8 dBi parabolic | 31.8 | 0.3 | 4.3 | Cross Polar | 5.5 | 16.8 |  |  |  | Current
15 | 675 | 32 | A/15/H/08/023/RF | SBX1-142BB | RADIO FREQUENCY SYTEMS | 0.3m 31.8 dBi parabolic | 31.8 | 0.3 | 4.3 | Cross Polar | 7.7 | 16.5 |  |  |  | Current
15 | 675 | 33 | A/15/H/08/023/RF | SBX1-142BB | RADIO FREQUENCY SYTEMS | 0.3m 31.8 dBi parabolic | 31.8 | 0.3 | 4.3 | Cross Polar | 12.3 | 9.7 |  |  |  | Current
15 | 675 | 34 | A/15/H/08/023/RF | SBX1-142BB | RADIO FREQUENCY SYTEMS | 0.3m 31.8 dBi parabolic | 31.8 | 0.3 | 4.3 | Cross Polar | 16.8 | 8.6 |  |  |  | Current
15 | 675 | 35 | A/15/H/08/023/RF | SBX1-142BB | RADIO FREQUENCY SYTEMS | 0.3m 31.8 dBi parabolic | 31.8 | 0.3 | 4.3 | Cross Polar | 22.9 | -1.7 |  |  |  | Current
15 | 675 | 36 | A/15/H/08/023/RF | SBX1-142BB | RADIO FREQUENCY SYTEMS | 0.3m 31.8 dBi parabolic | 31.8 | 0.3 | 4.3 | Cross Polar | 31.5 | -2.4 |  |  |  | Current
15 | 675 | 37 | A/15/H/08/023/RF | SBX1-142BB | RADIO FREQUENCY SYTEMS | 0.3m 31.8 dBi parabolic | 31.8 | 0.3 | 4.3 | Cross Polar | 40.7 | -5.2 |  |  |  | Current
15 | 675 | 38 | A/15/H/08/023/RF | SBX1-142BB | RADIO FREQUENCY SYTEMS | 0.3m 31.8 dBi parabolic | 31.8 | 0.3 | 4.3 | Cross Polar | 60.4 | -5.2 |  |  |  | Current
15 | 675 | 39 | A/15/H/08/023/RF | SBX1-142BB | RADIO FREQUENCY SYTEMS | 0.3m 31.8 dBi parabolic | 31.8 | 0.3 | 4.3 | Cross Polar | 74.6 | -9.2 |  |  |  | Current
15 | 675 | 40 | A/15/H/08/023/RF | SBX1-142BB | RADIO FREQUENCY SYTEMS | 0.3m 31.8 dBi parabolic | 31.8 | 0.3 | 4.3 | Cross Polar | 87.3 | -17.1 |  |  |  | Current
15 | 675 | 41 | A/15/H/08/023/RF | SBX1-142BB | RADIO FREQUENCY SYTEMS | 0.3m 31.8 dBi parabolic | 31.8 | 0.3 | 4.3 | Cross Polar | 100.0 | -21.2 |  |  |  | Current
15 | 675 | 42 | A/15/H/08/023/RF | SBX1-142BB | RADIO FREQUENCY SYTEMS | 0.3m 31.8 dBi parabolic | 31.8 | 0.3 | 4.3 | Cross Polar | 180.0 | -21.2 |  |  |  | Current
19 | 676 | 1 | A/19/H/08/024/RF | SUX2-190B | RADIO FREQUENCY SYTEMS | 0.6m 38.5 dBi parabolic | 38.5 | 0.6 | 1.9 | Cross Polar | 0 | 38.5 | 0 | 8.5 |  | Current
19 | 676 | 2 | A/19/H/08/024/RF | SUX2-190B | RADIO FREQUENCY SYTEMS | 0.6m 38.5 dBi parabolic | 38.5 | 0.6 | 1.9 | Cross Polar | 0.4 | 38 | 2 | 8.5 |  | Current
19 | 676 | 3 | A/19/H/08/024/RF | SUX2-190B | RADIO FREQUENCY SYTEMS | 0.6m 38.5 dBi parabolic | 38.5 | 0.6 | 1.9 | Cross Polar | 0.6 | 37.5 | 3 | -1.5 |  | Current
19 | 676 | 4 | A/19/H/08/024/RF | SUX2-190B | RADIO FREQUENCY SYTEMS | 0.6m 38.5 dBi parabolic | 38.5 | 0.6 | 1.9 | Cross Polar | 0.7 | 37 | 7 | -14.5 |  | Current
19 | 676 | 5 | A/19/H/08/024/RF | SUX2-190B | RADIO FREQUENCY SYTEMS | 0.6m 38.5 dBi parabolic | 38.5 | 0.6 | 1.9 | Cross Polar | 0.8 | 36.5 | 14.5 | -21.5 |  | Current
19 | 676 | 6 | A/19/H/08/024/RF | SUX2-190B | RADIO FREQUENCY SYTEMS | 0.6m 38.5 dBi parabolic | 38.5 | 0.6 | 1.9 | Cross Polar | 0.9 | 36 | 29.5 | -23.5 |  | Current
19 | 676 | 7 | A/19/H/08/024/RF | SUX2-190B | RADIO FREQUENCY SYTEMS | 0.6m 38.5 dBi parabolic | 38.5 | 0.6 | 1.9 | Cross Polar | 1 | 35.5 | 39 | -25.5 |  | Current
19 | 676 | 8 | A/19/H/08/024/RF | SUX2-190B | RADIO FREQUENCY SYTEMS | 0.6m 38.5 dBi parabolic | 38.5 | 0.6 | 1.9 | Cross Polar | 1.1 | 35 | 43 | -28.5 |  | Current
19 | 676 | 9 | A/19/H/08/024/RF | SUX2-190B | RADIO FREQUENCY SYTEMS | 0.6m 38.5 dBi parabolic | 38.5 | 0.6 | 1.9 | Cross Polar | 1.2 | 34.5 | 58.5 | -28.5 |  | Current
19 | 676 | 10 | A/19/H/08/024/RF | SUX2-190B | RADIO FREQUENCY SYTEMS | 0.6m 38.5 dBi parabolic | 38.5 | 0.6 | 1.9 | Cross Polar | 1.3 | 33.5 | 62 | -32.5 |  | Current
19 | 676 | 11 | A/19/H/08/024/RF | SUX2-190B | RADIO FREQUENCY SYTEMS | 0.6m 38.5 dBi parabolic | 38.5 | 0.6 | 1.9 | Cross Polar | 1.4 | 33 | 180 | -32.5 |  | Current
19 | 676 | 12 | A/19/H/08/024/RF | SUX2-190B | RADIO FREQUENCY SYTEMS | 0.6m 38.5 dBi parabolic | 38.5 | 0.6 | 1.9 | Cross Polar | 1.5 | 32 |  |  |  | Current
19 | 676 | 13 | A/19/H/08/024/RF | SUX2-190B | RADIO FREQUENCY SYTEMS | 0.6m 38.5 dBi parabolic | 38.5 | 0.6 | 1.9 | Cross Polar | 1.6 | 31 |  |  |  | Current
19 | 676 | 14 | A/19/H/08/024/RF | SUX2-190B | RADIO FREQUENCY SYTEMS | 0.6m 38.5 dBi parabolic | 38.5 | 0.6 | 1.9 | Cross Polar | 1.7 | 30 |  |  |  | Current
19 | 676 | 15 | A/19/H/08/024/RF | SUX2-190B | RADIO FREQUENCY SYTEMS | 0.6m 38.5 dBi parabolic | 38.5 | 0.6 | 1.9 | Cross Polar | 1.8 | 29 |  |  |  | Current
19 | 676 | 16 | A/19/H/08/024/RF | SUX2-190B | RADIO FREQUENCY SYTEMS | 0.6m 38.5 dBi parabolic | 38.5 | 0.6 | 1.9 | Cross Polar | 1.9 | 28 |  |  |  | Current
19 | 676 | 17 | A/19/H/08/024/RF | SUX2-190B | RADIO FREQUENCY SYTEMS | 0.6m 38.5 dBi parabolic | 38.5 | 0.6 | 1.9 | Cross Polar | 2 | 27 |  |  |  | Current
19 | 676 | 18 | A/19/H/08/024/RF | SUX2-190B | RADIO FREQUENCY SYTEMS | 0.6m 38.5 dBi parabolic | 38.5 | 0.6 | 1.9 | Cross Polar | 2.1 | 25.5 |  |  |  | Current
19 | 676 | 19 | A/19/H/08/024/RF | SUX2-190B | RADIO FREQUENCY SYTEMS | 0.6m 38.5 dBi parabolic | 38.5 | 0.6 | 1.9 | Cross Polar | 2.2 | 24.5 |  |  |  | Current
19 | 676 | 20 | A/19/H/08/024/RF | SUX2-190B | RADIO FREQUENCY SYTEMS | 0.6m 38.5 dBi parabolic | 38.5 | 0.6 | 1.9 | Cross Polar | 2.3 | 23 |  |  |  | Current
19 | 676 | 21 | A/19/H/08/024/RF | SUX2-190B | RADIO FREQUENCY SYTEMS | 0.6m 38.5 dBi parabolic | 38.5 | 0.6 | 1.9 | Cross Polar | 2.4 | 21.5 |  |  |  | Current
19 | 676 | 22 | A/19/H/08/024/RF | SUX2-190B | RADIO FREQUENCY SYTEMS | 0.6m 38.5 dBi parabolic | 38.5 | 0.6 | 1.9 | Cross Polar | 3.5 | 19 |  |  |  | Current
19 | 676 | 23 | A/19/H/08/024/RF | SUX2-190B | RADIO FREQUENCY SYTEMS | 0.6m 38.5 dBi parabolic | 38.5 | 0.6 | 1.9 | Cross Polar | 5.5 | 16 |  |  |  | Current
19 | 676 | 24 | A/19/H/08/024/RF | SUX2-190B | RADIO FREQUENCY SYTEMS | 0.6m 38.5 dBi parabolic | 38.5 | 0.6 | 1.9 | Cross Polar | 7 | 13 |  |  |  | Current
19 | 676 | 25 | A/19/H/08/024/RF | SUX2-190B | RADIO FREQUENCY SYTEMS | 0.6m 38.5 dBi parabolic | 38.5 | 0.6 | 1.9 | Cross Polar | 9.5 | 8.6 |  |  |  | Current
19 | 676 | 26 | A/19/H/08/024/RF | SUX2-190B | RADIO FREQUENCY SYTEMS | 0.6m 38.5 dBi parabolic | 38.5 | 0.6 | 1.9 | Cross Polar | 14 | 6 |  |  |  | Current
19 | 676 | 27 | A/19/H/08/024/RF | SUX2-190B | RADIO FREQUENCY SYTEMS | 0.6m 38.5 dBi parabolic | 38.5 | 0.6 | 1.9 | Cross Polar | 17 | 0 |  |  |  | Current
19 | 676 | 28 | A/19/H/08/024/RF | SUX2-190B | RADIO FREQUENCY SYTEMS | 0.6m 38.5 dBi parabolic | 38.5 | 0.6 | 1.9 | Cross Polar | 22.5 | -3.5 |  |  |  | Current
19 | 676 | 29 | A/19/H/08/024/RF | SUX2-190B | RADIO FREQUENCY SYTEMS | 0.6m 38.5 dBi parabolic | 38.5 | 0.6 | 1.9 | Cross Polar | 29.5 | -3.5 |  |  |  | Current
19 | 676 | 30 | A/19/H/08/024/RF | SUX2-190B | RADIO FREQUENCY SYTEMS | 0.6m 38.5 dBi parabolic | 38.5 | 0.6 | 1.9 | Cross Polar | 34 | -6 |  |  |  | Current
19 | 676 | 31 | A/19/H/08/024/RF | SUX2-190B | RADIO FREQUENCY SYTEMS | 0.6m 38.5 dBi parabolic | 38.5 | 0.6 | 1.9 | Cross Polar | 57.5 | -6 |  |  |  | Current
19 | 676 | 32 | A/19/H/08/024/RF | SUX2-190B | RADIO FREQUENCY SYTEMS | 0.6m 38.5 dBi parabolic | 38.5 | 0.6 | 1.9 | Cross Polar | 68 | -15.5 |  |  |  | Current
19 | 676 | 33 | A/19/H/08/024/RF | SUX2-190B | RADIO FREQUENCY SYTEMS | 0.6m 38.5 dBi parabolic | 38.5 | 0.6 | 1.9 | Cross Polar | 90 | -28.5 |  |  |  | Current
19 | 676 | 34 | A/19/H/08/024/RF | SUX2-190B | RADIO FREQUENCY SYTEMS | 0.6m 38.5 dBi parabolic | 38.5 | 0.6 | 1.9 | Cross Polar | 180 | -28.5 |  |  |  | Current
19 | 677 | 1 | A/19/H/08/025/RF | UXA2-190B | RADIO FREQUENCY SYTEMS | 0.6m 38.3 dBi parabolic | 38.3 | 0.6 | 1.9 | Cross Polar | 0 | 38.3 | 0 | 2.3 |  | Current
19 | 677 | 2 | A/19/H/08/025/RF | UXA2-190B | RADIO FREQUENCY SYTEMS | 0.6m 38.3 dBi parabolic | 38.3 | 0.6 | 1.9 | Cross Polar | 0.6 | 37.3 | 2 | 2.3 |  | Current
19 | 677 | 3 | A/19/H/08/025/RF | UXA2-190B | RADIO FREQUENCY SYTEMS | 0.6m 38.3 dBi parabolic | 38.3 | 0.6 | 1.9 | Cross Polar | 0.9 | 36.3 | 4.5 | -11.7 |  | Current
19 | 677 | 4 | A/19/H/08/025/RF | UXA2-190B | RADIO FREQUENCY SYTEMS | 0.6m 38.3 dBi parabolic | 38.3 | 0.6 | 1.9 | Cross Polar | 1.1 | 35.3 | 13 | -14.7 |  | Current
19 | 677 | 5 | A/19/H/08/025/RF | UXA2-190B | RADIO FREQUENCY SYTEMS | 0.6m 38.3 dBi parabolic | 38.3 | 0.6 | 1.9 | Cross Polar | 1.2 | 34.3 | 33 | -15.7 |  | Current
19 | 677 | 6 | A/19/H/08/025/RF | UXA2-190B | RADIO FREQUENCY SYTEMS | 0.6m 38.3 dBi parabolic | 38.3 | 0.6 | 1.9 | Cross Polar | 1.4 | 33.3 | 67 | -23.7 |  | Current
19 | 677 | 7 | A/19/H/08/025/RF | UXA2-190B | RADIO FREQUENCY SYTEMS | 0.6m 38.3 dBi parabolic | 38.3 | 0.6 | 1.9 | Cross Polar | 1.6 | 32.3 | 83 | -34.7 |  | Current
19 | 677 | 8 | A/19/H/08/025/RF | UXA2-190B | RADIO FREQUENCY SYTEMS | 0.6m 38.3 dBi parabolic | 38.3 | 0.6 | 1.9 | Cross Polar | 1.8 | 30.3 | 180 | -34.7 |  | Current
19 | 677 | 9 | A/19/H/08/025/RF | UXA2-190B | RADIO FREQUENCY SYTEMS | 0.6m 38.3 dBi parabolic | 38.3 | 0.6 | 1.9 | Cross Polar | 1.9 | 29.3 |  |  |  | Current
19 | 677 | 10 | A/19/H/08/025/RF | UXA2-190B | RADIO FREQUENCY SYTEMS | 0.6m 38.3 dBi parabolic | 38.3 | 0.6 | 1.9 | Cross Polar | 2 | 28.3 |  |  |  | Current
19 | 677 | 11 | A/19/H/08/025/RF | UXA2-190B | RADIO FREQUENCY SYTEMS | 0.6m 38.3 dBi parabolic | 38.3 | 0.6 | 1.9 | Cross Polar | 2.1 | 26.3 |  |  |  | Current
19 | 677 | 12 | A/19/H/08/025/RF | UXA2-190B | RADIO FREQUENCY SYTEMS | 0.6m 38.3 dBi parabolic | 38.3 | 0.6 | 1.9 | Cross Polar | 2.2 | 25.3 |  |  |  | Current
19 | 677 | 13 | A/19/H/08/025/RF | UXA2-190B | RADIO FREQUENCY SYTEMS | 0.6m 38.3 dBi parabolic | 38.3 | 0.6 | 1.9 | Cross Polar | 2.3 | 24.3 |  |  |  | Current
19 | 677 | 14 | A/19/H/08/025/RF | UXA2-190B | RADIO FREQUENCY SYTEMS | 0.6m 38.3 dBi parabolic | 38.3 | 0.6 | 1.9 | Cross Polar | 2.4 | 23.3 |  |  |  | Current
19 | 677 | 15 | A/19/H/08/025/RF | UXA2-190B | RADIO FREQUENCY SYTEMS | 0.6m 38.3 dBi parabolic | 38.3 | 0.6 | 1.9 | Cross Polar | 5 | 12.8 |  |  |  | Current
19 | 677 | 16 | A/19/H/08/025/RF | UXA2-190B | RADIO FREQUENCY SYTEMS | 0.6m 38.3 dBi parabolic | 38.3 | 0.6 | 1.9 | Cross Polar | 9.5 | 7.8 |  |  |  | Current
19 | 677 | 17 | A/19/H/08/025/RF | UXA2-190B | RADIO FREQUENCY SYTEMS | 0.6m 38.3 dBi parabolic | 38.3 | 0.6 | 1.9 | Cross Polar | 13.5 | 0.3 |  |  |  | Current
19 | 677 | 18 | A/19/H/08/025/RF | UXA2-190B | RADIO FREQUENCY SYTEMS | 0.6m 38.3 dBi parabolic | 38.3 | 0.6 | 1.9 | Cross Polar | 48 | -8.7 |  |  |  | Current
19 | 677 | 19 | A/19/H/08/025/RF | UXA2-190B | RADIO FREQUENCY SYTEMS | 0.6m 38.3 dBi parabolic | 38.3 | 0.6 | 1.9 | Cross Polar | 80 | -30.7 |  |  |  | Current
19 | 677 | 20 | A/19/H/08/025/RF | UXA2-190B | RADIO FREQUENCY SYTEMS | 0.6m 38.3 dBi parabolic | 38.3 | 0.6 | 1.9 | Cross Polar | 180 | -30.7 |  |  |  | Current
75 | 678 | 1 | A/75/O/08/026/AT | 06HP71B-1-F | ARTA ANTENNA | 0.6m 30.5dBi parabloic | 30.5 | 0.6 | 4.4 | Cross Polar | 0 | 30.5 | 0 | 5.5 |  | Current
75 | 678 | 2 | A/75/O/08/026/AT | 06HP71B-1-F | ARTA ANTENNA | 0.6m 30.5dBi parabloic | 30.5 | 0.6 | 4.4 | Cross Polar | 2 | 27.5 | 4 | 5.5 |  | Current
75 | 678 | 3 | A/75/O/08/026/AT | 06HP71B-1-F | ARTA ANTENNA | 0.6m 30.5dBi parabloic | 30.5 | 0.6 | 4.4 | Cross Polar | 2.2 | 27.5 | 8 | -6.5 |  | Current
75 | 678 | 4 | A/75/O/08/026/AT | 06HP71B-1-F | ARTA ANTENNA | 0.6m 30.5dBi parabloic | 30.5 | 0.6 | 4.4 | Cross Polar | 6 | 16.5 | 20 | -6.5 |  | Current
75 | 678 | 5 | A/75/O/08/026/AT | 06HP71B-1-F | ARTA ANTENNA | 0.6m 30.5dBi parabloic | 30.5 | 0.6 | 4.4 | Cross Polar | 10 | 16.5 | 65 | -16.5 |  | Current
75 | 678 | 6 | A/75/O/08/026/AT | 06HP71B-1-F | ARTA ANTENNA | 0.6m 30.5dBi parabloic | 30.5 | 0.6 | 4.4 | Cross Polar | 14 | 13.5 | 85 | -32.5 |  | Current
75 | 678 | 7 | A/75/O/08/026/AT | 06HP71B-1-F | ARTA ANTENNA | 0.6m 30.5dBi parabloic | 30.5 | 0.6 | 4.4 | Cross Polar | 21 | 2.5 | 180 | -32.5 |  | Current
75 | 678 | 8 | A/75/O/08/026/AT | 06HP71B-1-F | ARTA ANTENNA | 0.6m 30.5dBi parabloic | 30.5 | 0.6 | 4.4 | Cross Polar | 28 | 2.5 |  |  |  | Current
75 | 678 | 9 | A/75/O/08/026/AT | 06HP71B-1-F | ARTA ANTENNA | 0.6m 30.5dBi parabloic | 30.5 | 0.6 | 4.4 | Cross Polar | 43 | -7.5 |  |  |  | Current
75 | 678 | 10 | A/75/O/08/026/AT | 06HP71B-1-F | ARTA ANTENNA | 0.6m 30.5dBi parabloic | 30.5 | 0.6 | 4.4 | Cross Polar | 48 | -7.5 |  |  |  | Current
75 | 678 | 11 | A/75/O/08/026/AT | 06HP71B-1-F | ARTA ANTENNA | 0.6m 30.5dBi parabloic | 30.5 | 0.6 | 4.4 | Cross Polar | 72 | -13.5 |  |  |  | Current
75 | 678 | 12 | A/75/O/08/026/AT | 06HP71B-1-F | ARTA ANTENNA | 0.6m 30.5dBi parabloic | 30.5 | 0.6 | 4.4 | Cross Polar | 82 | -26.5 |  |  |  | Current
75 | 678 | 13 | A/75/O/08/026/AT | 06HP71B-1-F | ARTA ANTENNA | 0.6m 30.5dBi parabloic | 30.5 | 0.6 | 4.4 | Cross Polar | 180 | -26.5 |  |  |  | Current
1 | 679 | 1 | A/01/H/08/027/RF | GKA24-18 | RADIO FREQUENCY SYTEMS | 2.4m 29.5dBi grid antenna | 29.5 | 2.4 | 5.3 | Cross Polar | 0 | 29.5 | 0 | -8.5 |  | Current
1 | 679 | 2 | A/01/H/08/027/RF | GKA24-18 | RADIO FREQUENCY SYTEMS | 2.4m 29.5dBi grid antenna | 29.5 | 2.4 | 5.3 | Cross Polar | 1.2 | 29 | 15 | -8.5 |  | Current
1 | 679 | 3 | A/01/H/08/027/RF | GKA24-18 | RADIO FREQUENCY SYTEMS | 2.4m 29.5dBi grid antenna | 29.5 | 2.4 | 5.3 | Cross Polar | 1.6 | 28.5 | 180 | -9.5 |  | Current
1 | 679 | 4 | A/01/H/08/027/RF | GKA24-18 | RADIO FREQUENCY SYTEMS | 2.4m 29.5dBi grid antenna | 29.5 | 2.4 | 5.3 | Cross Polar | 2.2 | 27.5 |  |  |  | Current
1 | 679 | 5 | A/01/H/08/027/RF | GKA24-18 | RADIO FREQUENCY SYTEMS | 2.4m 29.5dBi grid antenna | 29.5 | 2.4 | 5.3 | Cross Polar | 2.6 | 26.5 |  |  |  | Current
1 | 679 | 6 | A/01/H/08/027/RF | GKA24-18 | RADIO FREQUENCY SYTEMS | 2.4m 29.5dBi grid antenna | 29.5 | 2.4 | 5.3 | Cross Polar | 3.1 | 25 |  |  |  | Current
1 | 679 | 7 | A/01/H/08/027/RF | GKA24-18 | RADIO FREQUENCY SYTEMS | 2.4m 29.5dBi grid antenna | 29.5 | 2.4 | 5.3 | Cross Polar | 3.5 | 23.5 |  |  |  | Current
1 | 679 | 8 | A/01/H/08/027/RF | GKA24-18 | RADIO FREQUENCY SYTEMS | 2.4m 29.5dBi grid antenna | 29.5 | 2.4 | 5.3 | Cross Polar | 3.9 | 22 |  |  |  | Current
1 | 679 | 9 | A/01/H/08/027/RF | GKA24-18 | RADIO FREQUENCY SYTEMS | 2.4m 29.5dBi grid antenna | 29.5 | 2.4 | 5.3 | Cross Polar | 4.4 | 19.5 |  |  |  | Current
1 | 679 | 10 | A/01/H/08/027/RF | GKA24-18 | RADIO FREQUENCY SYTEMS | 2.4m 29.5dBi grid antenna | 29.5 | 2.4 | 5.3 | Cross Polar | 4.8 | 17 |  |  |  | Current
1 | 679 | 11 | A/01/H/08/027/RF | GKA24-18 | RADIO FREQUENCY SYTEMS | 2.4m 29.5dBi grid antenna | 29.5 | 2.4 | 5.3 | Cross Polar | 5 | 14.5 |  |  |  | Current
1 | 679 | 12 | A/01/H/08/027/RF | GKA24-18 | RADIO FREQUENCY SYTEMS | 2.4m 29.5dBi grid antenna | 29.5 | 2.4 | 5.3 | Cross Polar | 5.2 | 12 |  |  |  | Current
1 | 679 | 13 | A/01/H/08/027/RF | GKA24-18 | RADIO FREQUENCY SYTEMS | 2.4m 29.5dBi grid antenna | 29.5 | 2.4 | 5.3 | Cross Polar | 5.3 | 10.5 |  |  |  | Current
1 | 679 | 14 | A/01/H/08/027/RF | GKA24-18 | RADIO FREQUENCY SYTEMS | 2.4m 29.5dBi grid antenna | 29.5 | 2.4 | 5.3 | Cross Polar | 12.5 | 10.5 |  |  |  | Current
1 | 679 | 15 | A/01/H/08/027/RF | GKA24-18 | RADIO FREQUENCY SYTEMS | 2.4m 29.5dBi grid antenna | 29.5 | 2.4 | 5.3 | Cross Polar | 15 | 9 |  |  |  | Current
1 | 679 | 16 | A/01/H/08/027/RF | GKA24-18 | RADIO FREQUENCY SYTEMS | 2.4m 29.5dBi grid antenna | 29.5 | 2.4 | 5.3 | Cross Polar | 55 | -1.5 |  |  |  | Current
1 | 679 | 17 | A/01/H/08/027/RF | GKA24-18 | RADIO FREQUENCY SYTEMS | 2.4m 29.5dBi grid antenna | 29.5 | 2.4 | 5.3 | Cross Polar | 100 | -1.5 |  |  |  | Current
1 | 679 | 18 | A/01/H/08/027/RF | GKA24-18 | RADIO FREQUENCY SYTEMS | 2.4m 29.5dBi grid antenna | 29.5 | 2.4 | 5.3 | Cross Polar | 120 | -7.5 |  |  |  | Current
1 | 679 | 19 | A/01/H/08/027/RF | GKA24-18 | RADIO FREQUENCY SYTEMS | 2.4m 29.5dBi grid antenna | 29.5 | 2.4 | 5.3 | Cross Polar | 165 | -7.5 |  |  |  | Current
1 | 679 | 20 | A/01/H/08/027/RF | GKA24-18 | RADIO FREQUENCY SYTEMS | 2.4m 29.5dBi grid antenna | 29.5 | 2.4 | 5.3 | Cross Polar | 170 | -4.5 |  |  |  | Current
1 | 679 | 21 | A/01/H/08/027/RF | GKA24-18 | RADIO FREQUENCY SYTEMS | 2.4m 29.5dBi grid antenna | 29.5 | 2.4 | 5.3 | Cross Polar | 180 | -4.5 |  |  |  | Current
75 | 680 | 1 | A/75/H/08/028/AA | VHLP2-7W | ANDREWS ANTENNAS | 0.6m 30.7dBi parabolic | 30.7 | 0.6 | 4.7 | Cross Polar | 0 | 30.7 | 0 | -1.3 |  | Current
75 | 680 | 2 | A/75/H/08/028/AA | VHLP2-7W | ANDREWS ANTENNAS | 0.6m 30.7dBi parabolic | 30.7 | 0.6 | 4.7 | Cross Polar | 0.5 | 30.59 | 3 | -1.3 |  | Current
75 | 680 | 3 | A/75/H/08/028/AA | VHLP2-7W | ANDREWS ANTENNAS | 0.6m 30.7dBi parabolic | 30.7 | 0.6 | 4.7 | Cross Polar | 1 | 30.38 | 4 | -7.3 |  | Current
75 | 680 | 4 | A/75/H/08/028/AA | VHLP2-7W | ANDREWS ANTENNAS | 0.6m 30.7dBi parabolic | 30.7 | 0.6 | 4.7 | Cross Polar | 1.5 | 29.83 | 5 | -9.3 |  | Current
75 | 680 | 5 | A/75/H/08/028/AA | VHLP2-7W | ANDREWS ANTENNAS | 0.6m 30.7dBi parabolic | 30.7 | 0.6 | 4.7 | Cross Polar | 2 | 29.08 | 6.5 | -11.3 |  | Current
75 | 680 | 6 | A/75/H/08/028/AA | VHLP2-7W | ANDREWS ANTENNAS | 0.6m 30.7dBi parabolic | 30.7 | 0.6 | 4.7 | Cross Polar | 2.5 | 27.94 | 10 | -13.3 |  | Current
75 | 680 | 7 | A/75/H/08/028/AA | VHLP2-7W | ANDREWS ANTENNAS | 0.6m 30.7dBi parabolic | 30.7 | 0.6 | 4.7 | Cross Polar | 3 | 26.8 | 15 | -17.3 |  | Current
75 | 680 | 8 | A/75/H/08/028/AA | VHLP2-7W | ANDREWS ANTENNAS | 0.6m 30.7dBi parabolic | 30.7 | 0.6 | 4.7 | Cross Polar | 3.5 | 25.29 | 27.5 | -17.3 |  | Current
75 | 680 | 9 | A/75/H/08/028/AA | VHLP2-7W | ANDREWS ANTENNAS | 0.6m 30.7dBi parabolic | 30.7 | 0.6 | 4.7 | Cross Polar | 4 | 23.5 | 32.5 | -23.3 |  | Current
75 | 680 | 10 | A/75/H/08/028/AA | VHLP2-7W | ANDREWS ANTENNAS | 0.6m 30.7dBi parabolic | 30.7 | 0.6 | 4.7 | Cross Polar | 4.5 | 21.44 | 37.5 | -25.3 |  | Current
75 | 680 | 11 | A/75/H/08/028/AA | VHLP2-7W | ANDREWS ANTENNAS | 0.6m 30.7dBi parabolic | 30.7 | 0.6 | 4.7 | Cross Polar | 5 | 19.39 | 45 | -29.3 |  | Current
75 | 680 | 12 | A/75/H/08/028/AA | VHLP2-7W | ANDREWS ANTENNAS | 0.6m 30.7dBi parabolic | 30.7 | 0.6 | 4.7 | Cross Polar | 5.5 | 16.8 | 60 | -29.3 |  | Current
75 | 680 | 13 | A/75/H/08/028/AA | VHLP2-7W | ANDREWS ANTENNAS | 0.6m 30.7dBi parabolic | 30.7 | 0.6 | 4.7 | Cross Polar | 6.1 | 14.7 | 180 | -29.3 |  | Current
75 | 680 | 14 | A/75/H/08/028/AA | VHLP2-7W | ANDREWS ANTENNAS | 0.6m 30.7dBi parabolic | 30.7 | 0.6 | 4.7 | Cross Polar | 8.5 | 14.7 |  |  |  | Current
75 | 680 | 15 | A/75/H/08/028/AA | VHLP2-7W | ANDREWS ANTENNAS | 0.6m 30.7dBi parabolic | 30.7 | 0.6 | 4.7 | Cross Polar | 10.5 | 12.7 |  |  |  | Current
75 | 680 | 16 | A/75/H/08/028/AA | VHLP2-7W | ANDREWS ANTENNAS | 0.6m 30.7dBi parabolic | 30.7 | 0.6 | 4.7 | Cross Polar | 12 | 10.7 |  |  |  | Current
75 | 680 | 17 | A/75/H/08/028/AA | VHLP2-7W | ANDREWS ANTENNAS | 0.6m 30.7dBi parabolic | 30.7 | 0.6 | 4.7 | Cross Polar | 15 | 9.7 |  |  |  | Current
75 | 680 | 18 | A/75/H/08/028/AA | VHLP2-7W | ANDREWS ANTENNAS | 0.6m 30.7dBi parabolic | 30.7 | 0.6 | 4.7 | Cross Polar | 19.5 | 2.7 |  |  |  | Current
75 | 680 | 19 | A/75/H/08/028/AA | VHLP2-7W | ANDREWS ANTENNAS | 0.6m 30.7dBi parabolic | 30.7 | 0.6 | 4.7 | Cross Polar | 22.5 | 0.7 |  |  |  | Current
75 | 680 | 20 | A/75/H/08/028/AA | VHLP2-7W | ANDREWS ANTENNAS | 0.6m 30.7dBi parabolic | 30.7 | 0.6 | 4.7 | Cross Polar | 30 | 0.7 |  |  |  | Current
75 | 680 | 21 | A/75/H/08/028/AA | VHLP2-7W | ANDREWS ANTENNAS | 0.6m 30.7dBi parabolic | 30.7 | 0.6 | 4.7 | Cross Polar | 37.5 | 0.7 |  |  |  | Current
75 | 680 | 22 | A/75/H/08/028/AA | VHLP2-7W | ANDREWS ANTENNAS | 0.6m 30.7dBi parabolic | 30.7 | 0.6 | 4.7 | Cross Polar | 42.5 | -1.3 |  |  |  | Current
75 | 680 | 23 | A/75/H/08/028/AA | VHLP2-7W | ANDREWS ANTENNAS | 0.6m 30.7dBi parabolic | 30.7 | 0.6 | 4.7 | Cross Polar | 47.5 | -5.3 |  |  |  | Current
75 | 680 | 24 | A/75/H/08/028/AA | VHLP2-7W | ANDREWS ANTENNAS | 0.6m 30.7dBi parabolic | 30.7 | 0.6 | 4.7 | Cross Polar | 52.5 | -9.3 |  |  |  | Current
75 | 680 | 25 | A/75/H/08/028/AA | VHLP2-7W | ANDREWS ANTENNAS | 0.6m 30.7dBi parabolic | 30.7 | 0.6 | 4.7 | Cross Polar | 60 | -13.3 |  |  |  | Current
75 | 680 | 26 | A/75/H/08/028/AA | VHLP2-7W | ANDREWS ANTENNAS | 0.6m 30.7dBi parabolic | 30.7 | 0.6 | 4.7 | Cross Polar | 67.75 | -17.3 |  |  |  | Current
75 | 680 | 27 | A/75/H/08/028/AA | VHLP2-7W | ANDREWS ANTENNAS | 0.6m 30.7dBi parabolic | 30.7 | 0.6 | 4.7 | Cross Polar | 75 | -19.3 |  |  |  | Current
75 | 680 | 28 | A/75/H/08/028/AA | VHLP2-7W | ANDREWS ANTENNAS | 0.6m 30.7dBi parabolic | 30.7 | 0.6 | 4.7 | Cross Polar | 82.5 | -23.3 |  |  |  | Current
75 | 680 | 29 | A/75/H/08/028/AA | VHLP2-7W | ANDREWS ANTENNAS | 0.6m 30.7dBi parabolic | 30.7 | 0.6 | 4.7 | Cross Polar | 100 | -26.3 |  |  |  | Current
75 | 680 | 30 | A/75/H/08/028/AA | VHLP2-7W | ANDREWS ANTENNAS | 0.6m 30.7dBi parabolic | 30.7 | 0.6 | 4.7 | Cross Polar | 180 | -26.3 |  |  |  | Current
06GU | 681 | 1 | A/06GU/H/08/029/AT | 12UHXP64B-2-F | ARTA ANTENNA | 1.2m 36.6dBi parabolic | 36.6 | 1.2 | 2.6 | Cross Polar | 0 | 36.6 | 0 | -3.4 |  | Current
06GU | 681 | 2 | A/06GU/H/08/029/AT | 12UHXP64B-2-F | ARTA ANTENNA | 1.2m 36.6dBi parabolic | 36.6 | 1.2 | 2.6 | Cross Polar | 1.3 | 33.6 | 7 | -3.4 |  | Current
06GU | 681 | 3 | A/06GU/H/08/029/AT | 12UHXP64B-2-F | ARTA ANTENNA | 1.2m 36.6dBi parabolic | 36.6 | 1.2 | 2.6 | Cross Polar | 3.5 | 18.6 | 18 | -8.4 |  | Current
06GU | 681 | 4 | A/06GU/H/08/029/AT | 12UHXP64B-2-F | ARTA ANTENNA | 1.2m 36.6dBi parabolic | 36.6 | 1.2 | 2.6 | Cross Polar | 7 | 16.6 | 28 | -8.4 |  | Current
06GU | 681 | 5 | A/06GU/H/08/029/AT | 12UHXP64B-2-F | ARTA ANTENNA | 1.2m 36.6dBi parabolic | 36.6 | 1.2 | 2.6 | Cross Polar | 16 | -1.4 | 35 | -11.4 |  | Current
06GU | 681 | 6 | A/06GU/H/08/029/AT | 12UHXP64B-2-F | ARTA ANTENNA | 1.2m 36.6dBi parabolic | 36.6 | 1.2 | 2.6 | Cross Polar | 25 | -1.4 | 70 | -19.4 |  | Current
06GU | 681 | 7 | A/06GU/H/08/029/AT | 12UHXP64B-2-F | ARTA ANTENNA | 1.2m 36.6dBi parabolic | 36.6 | 1.2 | 2.6 | Cross Polar | 60 | -9.4 | 95 | -37.4 |  | Current
06GU | 681 | 8 | A/06GU/H/08/029/AT | 12UHXP64B-2-F | ARTA ANTENNA | 1.2m 36.6dBi parabolic | 36.6 | 1.2 | 2.6 | Cross Polar | 80 | -16.4 | 180 | -37.4 |  | Current
06GU | 681 | 9 | A/06GU/H/08/029/AT | 12UHXP64B-2-F | ARTA ANTENNA | 1.2m 36.6dBi parabolic | 36.6 | 1.2 | 2.6 | Cross Polar | 100 | -35.4 |  |  |  | Current
06GU | 681 | 10 | A/06GU/H/08/029/AT | 12UHXP64B-2-F | ARTA ANTENNA | 1.2m 36.6dBi parabolic | 36.6 | 1.2 | 2.6 | Cross Polar | 180 | -35.4 |  |  |  | Current
4 | 682 | 1 | A/04/H/08/030/AA | HSX15-36-D4M | ANDREWS ANTENNAS | 4.6m 42.7dbi parabolic | 42.7 | 4.6 | 1.2 | Cross Polar | 0 | 42.7 | 0 | 2.7 |  | Current
4 | 682 | 2 | A/04/H/08/030/AA | HSX15-36-D4M | ANDREWS ANTENNAS | 4.6m 42.7dbi parabolic | 42.7 | 4.6 | 1.2 | Cross Polar | 0.2 | 42.42 | 1.5 | 2.7 |  | Current
4 | 682 | 3 | A/04/H/08/030/AA | HSX15-36-D4M | ANDREWS ANTENNAS | 4.6m 42.7dbi parabolic | 42.7 | 4.6 | 1.2 | Cross Polar | 0.4 | 41.57 | 2.5 | -9.3 |  | Current
4 | 682 | 4 | A/04/H/08/030/AA | HSX15-36-D4M | ANDREWS ANTENNAS | 4.6m 42.7dbi parabolic | 42.7 | 4.6 | 1.2 | Cross Polar | 0.6 | 40.15 | 6 | -9.3 |  | Current
4 | 682 | 5 | A/04/H/08/030/AA | HSX15-36-D4M | ANDREWS ANTENNAS | 4.6m 42.7dbi parabolic | 42.7 | 4.6 | 1.2 | Cross Polar | 0.8 | 38.16 | 8 | -23.3 |  | Current
4 | 682 | 6 | A/04/H/08/030/AA | HSX15-36-D4M | ANDREWS ANTENNAS | 4.6m 42.7dbi parabolic | 42.7 | 4.6 | 1.2 | Cross Polar | 1 | 35.6 | 15 | -23.3 |  | Current
4 | 682 | 7 | A/04/H/08/030/AA | HSX15-36-D4M | ANDREWS ANTENNAS | 4.6m 42.7dbi parabolic | 42.7 | 4.6 | 1.2 | Cross Polar | 1.2 | 32.48 | 20 | -26.3 |  | Current
4 | 682 | 8 | A/04/H/08/030/AA | HSX15-36-D4M | ANDREWS ANTENNAS | 4.6m 42.7dbi parabolic | 42.7 | 4.6 | 1.2 | Cross Polar | 1.4 | 28.79 | 35 | -26.3 |  | Current
4 | 682 | 9 | A/04/H/08/030/AA | HSX15-36-D4M | ANDREWS ANTENNAS | 4.6m 42.7dbi parabolic | 42.7 | 4.6 | 1.2 | Cross Polar | 1.6 | 24.53 | 40 | -27.8 |  | Current
4 | 682 | 10 | A/04/H/08/030/AA | HSX15-36-D4M | ANDREWS ANTENNAS | 4.6m 42.7dbi parabolic | 42.7 | 4.6 | 1.2 | Cross Polar | 1.8 | 19.7 | 60 | -27.8 |  | Current
4 | 682 | 11 | A/04/H/08/030/AA | HSX15-36-D4M | ANDREWS ANTENNAS | 4.6m 42.7dbi parabolic | 42.7 | 4.6 | 1.2 | Cross Polar | 2.1 | 12.2 | 63.5 | -31.3 |  | Current
4 | 682 | 12 | A/04/H/08/030/AA | HSX15-36-D4M | ANDREWS ANTENNAS | 4.6m 42.7dbi parabolic | 42.7 | 4.6 | 1.2 | Cross Polar | 3.5 | 12.2 | 180 | -31.3 |  | Current
4 | 682 | 13 | A/04/H/08/030/AA | HSX15-36-D4M | ANDREWS ANTENNAS | 4.6m 42.7dbi parabolic | 42.7 | 4.6 | 1.2 | Cross Polar | 4 | 11.2 |  |  |  | Current
4 | 682 | 14 | A/04/H/08/030/AA | HSX15-36-D4M | ANDREWS ANTENNAS | 4.6m 42.7dbi parabolic | 42.7 | 4.6 | 1.2 | Cross Polar | 6.5 | 11.2 |  |  |  | Current
4 | 682 | 15 | A/04/H/08/030/AA | HSX15-36-D4M | ANDREWS ANTENNAS | 4.6m 42.7dbi parabolic | 42.7 | 4.6 | 1.2 | Cross Polar | 7.2 | 8.7 |  |  |  | Current
4 | 682 | 16 | A/04/H/08/030/AA | HSX15-36-D4M | ANDREWS ANTENNAS | 4.6m 42.7dbi parabolic | 42.7 | 4.6 | 1.2 | Cross Polar | 8.6 | 8.7 |  |  |  | Current
4 | 682 | 17 | A/04/H/08/030/AA | HSX15-36-D4M | ANDREWS ANTENNAS | 4.6m 42.7dbi parabolic | 42.7 | 4.6 | 1.2 | Cross Polar | 9.5 | 6 |  |  |  | Current
4 | 682 | 18 | A/04/H/08/030/AA | HSX15-36-D4M | ANDREWS ANTENNAS | 4.6m 42.7dbi parabolic | 42.7 | 4.6 | 1.2 | Cross Polar | 11 | 6 |  |  |  | Current
4 | 682 | 19 | A/04/H/08/030/AA | HSX15-36-D4M | ANDREWS ANTENNAS | 4.6m 42.7dbi parabolic | 42.7 | 4.6 | 1.2 | Cross Polar | 14.5 | -1.3 |  |  |  | Current
4 | 682 | 20 | A/04/H/08/030/AA | HSX15-36-D4M | ANDREWS ANTENNAS | 4.6m 42.7dbi parabolic | 42.7 | 4.6 | 1.2 | Cross Polar | 15 | -1.3 |  |  |  | Current
4 | 682 | 21 | A/04/H/08/030/AA | HSX15-36-D4M | ANDREWS ANTENNAS | 4.6m 42.7dbi parabolic | 42.7 | 4.6 | 1.2 | Cross Polar | 16.5 | -1.3 |  |  |  | Current
4 | 682 | 22 | A/04/H/08/030/AA | HSX15-36-D4M | ANDREWS ANTENNAS | 4.6m 42.7dbi parabolic | 42.7 | 4.6 | 1.2 | Cross Polar | 39 | -12.3 |  |  |  | Current
4 | 682 | 23 | A/04/H/08/030/AA | HSX15-36-D4M | ANDREWS ANTENNAS | 4.6m 42.7dbi parabolic | 42.7 | 4.6 | 1.2 | Cross Polar | 62 | -12.3 |  |  |  | Current
4 | 682 | 24 | A/04/H/08/030/AA | HSX15-36-D4M | ANDREWS ANTENNAS | 4.6m 42.7dbi parabolic | 42.7 | 4.6 | 1.2 | Cross Polar | 81.5 | -22.3 |  |  |  | Current
4 | 682 | 25 | A/04/H/08/030/AA | HSX15-36-D4M | ANDREWS ANTENNAS | 4.6m 42.7dbi parabolic | 42.7 | 4.6 | 1.2 | Cross Polar | 86 | -28.3 |  |  |  | Current
4 | 682 | 26 | A/04/H/08/030/AA | HSX15-36-D4M | ANDREWS ANTENNAS | 4.6m 42.7dbi parabolic | 42.7 | 4.6 | 1.2 | Cross Polar | 180 | -28.3 |  |  |  | Current
75 | 683 | 1 | A/75/H/08/031/AA | VHLP2.5-7W-2WH | ANDREWS ANTENNAS | 0.8m 34.0dBi parabolic | 34 | 0.8 | 3.3 | Cross Polar | 0 | 34 | 0 | 2 | 3 | Current
75 | 683 | 2 | A/75/H/08/031/AA | VHLP2.5-7W-2WH | ANDREWS ANTENNAS | 0.8m 34.0dBi parabolic | 34 | 0.8 | 3.3 | Cross Polar | 1 | 33.4 | 1 | 2 | 3 | Current
75 | 683 | 3 | A/75/H/08/031/AA | VHLP2.5-7W-2WH | ANDREWS ANTENNAS | 0.8m 34.0dBi parabolic | 34 | 0.8 | 3.3 | Cross Polar | 1.6 | 32 | 1.6 | 2 | 3 | Current
75 | 683 | 4 | A/75/H/08/031/AA | VHLP2.5-7W-2WH | ANDREWS ANTENNAS | 0.8m 34.0dBi parabolic | 34 | 0.8 | 3.3 | Cross Polar | 2.2 | 29.8 | 2.2 | 2 | 3 | Current
75 | 683 | 5 | A/75/H/08/031/AA | VHLP2.5-7W-2WH | ANDREWS ANTENNAS | 0.8m 34.0dBi parabolic | 34 | 0.8 | 3.3 | Cross Polar | 2.9 | 26 | 2.9 | 2 | 3 | Current
75 | 683 | 6 | A/75/H/08/031/AA | VHLP2.5-7W-2WH | ANDREWS ANTENNAS | 0.8m 34.0dBi parabolic | 34 | 0.8 | 3.3 | Cross Polar | 3.1 | 24 | 3.1 | 2 | 3 | Current
75 | 683 | 7 | A/75/H/08/031/AA | VHLP2.5-7W-2WH | ANDREWS ANTENNAS | 0.8m 34.0dBi parabolic | 34 | 0.8 | 3.3 | Cross Polar | 3.6 | 20 | 3.6 | 2 | 3 | Current
75 | 683 | 8 | A/75/H/08/031/AA | VHLP2.5-7W-2WH | ANDREWS ANTENNAS | 0.8m 34.0dBi parabolic | 34 | 0.8 | 3.3 | Cross Polar | 6 | 18.5 | 5 | 2 | 3 | Current
75 | 683 | 9 | A/75/H/08/031/AA | VHLP2.5-7W-2WH | ANDREWS ANTENNAS | 0.8m 34.0dBi parabolic | 34 | 0.8 | 3.3 | Cross Polar | 10 | 15.5 | 10 | -7 | 3 | Current
75 | 683 | 10 | A/75/H/08/031/AA | VHLP2.5-7W-2WH | ANDREWS ANTENNAS | 0.8m 34.0dBi parabolic | 34 | 0.8 | 3.3 | Cross Polar | 11 | 14.5 | 12 | -8 | 3 | Current
75 | 683 | 11 | A/75/H/08/031/AA | VHLP2.5-7W-2WH | ANDREWS ANTENNAS | 0.8m 34.0dBi parabolic | 34 | 0.8 | 3.3 | Cross Polar | 15 | 10 | 15 | -8 | 3 | Current
75 | 683 | 12 | A/75/H/08/031/AA | VHLP2.5-7W-2WH | ANDREWS ANTENNAS | 0.8m 34.0dBi parabolic | 34 | 0.8 | 3.3 | Cross Polar | 20 | 6 | 20 | -8 | 3 | Current
75 | 683 | 13 | A/75/H/08/031/AA | VHLP2.5-7W-2WH | ANDREWS ANTENNAS | 0.8m 34.0dBi parabolic | 34 | 0.8 | 3.3 | Cross Polar | 25 | 4 | 25 | -8 | 3 | Current
75 | 683 | 14 | A/75/H/08/031/AA | VHLP2.5-7W-2WH | ANDREWS ANTENNAS | 0.8m 34.0dBi parabolic | 34 | 0.8 | 3.3 | Cross Polar | 30 | 4 | 30 | -8 | 3 | Current
75 | 683 | 15 | A/75/H/08/031/AA | VHLP2.5-7W-2WH | ANDREWS ANTENNAS | 0.8m 34.0dBi parabolic | 34 | 0.8 | 3.3 | Cross Polar | 43 | 0 | 45 | -11 | 3 | Current
75 | 683 | 16 | A/75/H/08/031/AA | VHLP2.5-7W-2WH | ANDREWS ANTENNAS | 0.8m 34.0dBi parabolic | 34 | 0.8 | 3.3 | Cross Polar | 55 | -4 | 60 | -19 | 3 | Current
75 | 683 | 17 | A/75/H/08/031/AA | VHLP2.5-7W-2WH | ANDREWS ANTENNAS | 0.8m 34.0dBi parabolic | 34 | 0.8 | 3.3 | Cross Polar | 63 | -6 | 80 | -24 | 3 | Current
75 | 683 | 18 | A/75/H/08/031/AA | VHLP2.5-7W-2WH | ANDREWS ANTENNAS | 0.8m 34.0dBi parabolic | 34 | 0.8 | 3.3 | Cross Polar | 74 | -11 | 90 | -26 | 3 | Current
75 | 683 | 19 | A/75/H/08/031/AA | VHLP2.5-7W-2WH | ANDREWS ANTENNAS | 0.8m 34.0dBi parabolic | 34 | 0.8 | 3.3 | Cross Polar | 90 | -21 | 100 | -26 | 3 | Current
75 | 683 | 20 | A/75/H/08/031/AA | VHLP2.5-7W-2WH | ANDREWS ANTENNAS | 0.8m 34.0dBi parabolic | 34 | 0.8 | 3.3 | Cross Polar | 99 | -26 | 110 | -26 | 3 | Current
75 | 683 | 21 | A/75/H/08/031/AA | VHLP2.5-7W-2WH | ANDREWS ANTENNAS | 0.8m 34.0dBi parabolic | 34 | 0.8 | 3.3 | Cross Polar | 180 | -26 | 180 | -26 | 3 | Current
38 | 684 | 1 | A/38/H/08/032/CG | THP 06-370S | COMELIT GTE | 0.6m 44.5dBi parabolic | 44.5 | 0.6 | 1 | Cross Polar | 0 | 44.5 | 0 | 14.5 | 2 | Current
38 | 684 | 2 | A/38/H/08/032/CG | THP 06-370S | COMELIT GTE | 0.6m 44.5dBi parabolic | 44.5 | 0.6 | 1 | Cross Polar | 0.5 | 41.5 | 2 | 14.5 | 2 | Current
38 | 684 | 3 | A/38/H/08/032/CG | THP 06-370S | COMELIT GTE | 0.6m 44.5dBi parabolic | 44.5 | 0.6 | 1 | Cross Polar | 4 | 22.5 | 5 | 0.5 | 2 | Current
38 | 684 | 4 | A/38/H/08/032/CG | THP 06-370S | COMELIT GTE | 0.6m 44.5dBi parabolic | 44.5 | 0.6 | 1 | Cross Polar | 8 | 12.5 | 10 | -11.5 | 2 | Current
38 | 684 | 5 | A/38/H/08/032/CG | THP 06-370S | COMELIT GTE | 0.6m 44.5dBi parabolic | 44.5 | 0.6 | 1 | Cross Polar | 15 | 8.5 | 20 | -13.5 | 2 | Current
38 | 684 | 6 | A/38/H/08/032/CG | THP 06-370S | COMELIT GTE | 0.6m 44.5dBi parabolic | 44.5 | 0.6 | 1 | Cross Polar | 24 | -1.5 | 30 | -15.5 | 2 | Current
38 | 684 | 7 | A/38/H/08/032/CG | THP 06-370S | COMELIT GTE | 0.6m 44.5dBi parabolic | 44.5 | 0.6 | 1 | Cross Polar | 30 | -3.5 | 40 | -16.5 | 2 | Current
38 | 684 | 8 | A/38/H/08/032/CG | THP 06-370S | COMELIT GTE | 0.6m 44.5dBi parabolic | 44.5 | 0.6 | 1 | Cross Polar | 60 | -5.5 | 50 | -16.5 | 2 | Current
38 | 684 | 9 | A/38/H/08/032/CG | THP 06-370S | COMELIT GTE | 0.6m 44.5dBi parabolic | 44.5 | 0.6 | 1 | Cross Polar | 80 | -23.5 | 65 | -23.5 | 2 | Current
38 | 684 | 10 | A/38/H/08/032/CG | THP 06-370S | COMELIT GTE | 0.6m 44.5dBi parabolic | 44.5 | 0.6 | 1 | Cross Polar | 100 | -25.5 | 80 | -27.5 | 2 | Current
38 | 684 | 11 | A/38/H/08/032/CG | THP 06-370S | COMELIT GTE | 0.6m 44.5dBi parabolic | 44.5 | 0.6 | 1 | Cross Polar | 120 | -25.5 | 100 | -27.5 | 2 | Current
38 | 684 | 12 | A/38/H/08/032/CG | THP 06-370S | COMELIT GTE | 0.6m 44.5dBi parabolic | 44.5 | 0.6 | 1 | Cross Polar | 180 | -25.5 | 180 | -27.5 | 2 | Current
13 | 685 | 1 | A/13/H/08/033/AA | VHLP6-13-2GR | ANDREWS ANTENNAS | 1.8m 45.2dBi parabolic | 45.2 | 1.8 | 0.9 | Cross Polar | 0 | 45.2 | 0 | 15.2 | 3 | Current
13 | 685 | 2 | A/13/H/08/033/AA | VHLP6-13-2GR | ANDREWS ANTENNAS | 1.8m 45.2dBi parabolic | 45.2 | 1.8 | 0.9 | Cross Polar | 0.25 | 44.7 | 0.25 | 15.2 | 3 | Current
13 | 685 | 3 | A/13/H/08/033/AA | VHLP6-13-2GR | ANDREWS ANTENNAS | 1.8m 45.2dBi parabolic | 45.2 | 1.8 | 0.9 | Cross Polar | 0.49 | 42.3 | 0.49 | 15.2 | 3 | Current
13 | 685 |  | A/13/H/08/033/AA | VHLP6-13-2GR | ANDREWS ANTENNAS | 1.8m 45.2dBi parabolic | 45.2 | 1.8 | 0.9 | Cross Polar | 0.63 | 40.2 | 0.6 | 15.2 | 3 | Current
13 | 685 | 4 | A/13/H/08/033/AA | VHLP6-13-2GR | ANDREWS ANTENNAS | 1.8m 45.2dBi parabolic | 45.2 | 1.8 | 0.9 | Cross Polar | 0.75 | 37.4 | 0.75 | 15.2 | 3 | Current
13 | 685 | 5 | A/13/H/08/033/AA | VHLP6-13-2GR | ANDREWS ANTENNAS | 1.8m 45.2dBi parabolic | 45.2 | 1.8 | 0.9 | Cross Polar | 0.85 | 34.2 | 0.85 | 15.2 | 3 | Current
13 | 685 | 6 | A/13/H/08/033/AA | VHLP6-13-2GR | ANDREWS ANTENNAS | 1.8m 45.2dBi parabolic | 45.2 | 1.8 | 0.9 | Cross Polar | 0.93 | 31.2 | 0.93 | 15.2 | 3 | Current
13 | 685 | 7 | A/13/H/08/033/AA | VHLP6-13-2GR | ANDREWS ANTENNAS | 1.8m 45.2dBi parabolic | 45.2 | 1.8 | 0.9 | Cross Polar | 2.25 | 25.2 | 2 | 15.2 | 3 | Current
13 | 685 | 8 | A/13/H/08/033/AA | VHLP6-13-2GR | ANDREWS ANTENNAS | 1.8m 45.2dBi parabolic | 45.2 | 1.8 | 0.9 | Cross Polar | 4 | 25.2 | 3 | 3.2 | 3 | Current
13 | 685 | 9 | A/13/H/08/033/AA | VHLP6-13-2GR | ANDREWS ANTENNAS | 1.8m 45.2dBi parabolic | 45.2 | 1.8 | 0.9 | Cross Polar | 5 | 17.2 | 4.25 | 3.2 | 3 | Current
13 | 685 | 10 | A/13/H/08/033/AA | VHLP6-13-2GR | ANDREWS ANTENNAS | 1.8m 45.2dBi parabolic | 45.2 | 1.8 | 0.9 | Cross Polar | 5.5 | 15.2 | 4.5 | 0 | 3 | Current
13 | 685 | 11 | A/13/H/08/033/AA | VHLP6-13-2GR | ANDREWS ANTENNAS | 1.8m 45.2dBi parabolic | 45.2 | 1.8 | 0.9 | Cross Polar | 7.5 | 12.2 | 5.5 | -6.8 | 3 | Current
13 | 685 | 12 | A/13/H/08/033/AA | VHLP6-13-2GR | ANDREWS ANTENNAS | 1.8m 45.2dBi parabolic | 45.2 | 1.8 | 0.9 | Cross Polar | 10 | 5.2 | 7.5 | -9.8 | 3 | Current
13 | 685 | 13 | A/13/H/08/033/AA | VHLP6-13-2GR | ANDREWS ANTENNAS | 1.8m 45.2dBi parabolic | 45.2 | 1.8 | 0.9 | Cross Polar | 15 | 5.2 | 15 | -14.8 | 3 | Current
13 | 685 | 14 | A/13/H/08/033/AA | VHLP6-13-2GR | ANDREWS ANTENNAS | 1.8m 45.2dBi parabolic | 45.2 | 1.8 | 0.9 | Cross Polar | 19 | 0 | 22.5 | -18.8 | 3 | Current
13 | 685 | 15 | A/13/H/08/033/AA | VHLP6-13-2GR | ANDREWS ANTENNAS | 1.8m 45.2dBi parabolic | 45.2 | 1.8 | 0.9 | Cross Polar | 24 | -0.8 | 45 | -18.8 | 3 | Current
13 | 685 | 16 | A/13/H/08/033/AA | VHLP6-13-2GR | ANDREWS ANTENNAS | 1.8m 45.2dBi parabolic | 45.2 | 1.8 | 0.9 | Cross Polar | 27 | -4.8 | 60 | -22.8 | 3 | Current
13 | 685 | 17 | A/13/H/08/033/AA | VHLP6-13-2GR | ANDREWS ANTENNAS | 1.8m 45.2dBi parabolic | 45.2 | 1.8 | 0.9 | Cross Polar | 63 | -4.8 | 75 | -26.8 | 3 | Current
13 | 685 | 18 | A/13/H/08/033/AA | VHLP6-13-2GR | ANDREWS ANTENNAS | 1.8m 45.2dBi parabolic | 45.2 | 1.8 | 0.9 | Cross Polar | 72 | -8.8 | 90 | -28.8 | 3 | Current
13 | 685 | 19 | A/13/H/08/033/AA | VHLP6-13-2GR | ANDREWS ANTENNAS | 1.8m 45.2dBi parabolic | 45.2 | 1.8 | 0.9 | Cross Polar | 95 | -26.8 | 95 | -28.8 | 3 | Current
13 | 685 | 20 | A/13/H/08/033/AA | VHLP6-13-2GR | ANDREWS ANTENNAS | 1.8m 45.2dBi parabolic | 45.2 | 1.8 | 0.9 | Cross Polar | 180 | -26.8 | 180 | -28.8 | 3 | Current
75 | 686 | 1 | A/75/H/08/034/RF | UA10-71A | RFS KABELMETAL | 12FT 44.9dBi PARABOLIC | 44.9 | 3 | 0.9 | Cross Polar | 0 | 44.9 | 0 | 14.9 | 3 | Current
75 | 686 | 2 | A/75/H/08/034/RF | UA10-71A | RFS KABELMETAL | 12FT 44.9dBi PARABOLIC | 44.9 | 3 | 0.9 | Cross Polar | 0.5 | 42.5 | 1 | 14.9 | 3 | Current
75 | 686 | 3 | A/75/H/08/034/RF | UA10-71A | RFS KABELMETAL | 12FT 44.9dBi PARABOLIC | 44.9 | 3 | 0.9 | Cross Polar | 1 | 35.4 | 1.5 | 14.9 | 3 | Current
75 | 686 | 4 | A/75/H/08/034/RF | UA10-71A | RFS KABELMETAL | 12FT 44.9dBi PARABOLIC | 44.9 | 3 | 0.9 | Cross Polar | 1.5 | 23.5 | 2.5 | 9.9 | 3 | Current
75 | 686 | 5 | A/75/H/08/034/RF | UA10-71A | RFS KABELMETAL | 12FT 44.9dBi PARABOLIC | 44.9 | 3 | 0.9 | Cross Polar | 2.5 | 20.9 | 3 | -1.1 | 3 | Current
75 | 686 | 6 | A/75/H/08/034/RF | UA10-71A | RFS KABELMETAL | 12FT 44.9dBi PARABOLIC | 44.9 | 3 | 0.9 | Cross Polar | 6.5 | 13.9 | 45 | -17.1 | 3 | Current
75 | 686 | 7 | A/75/H/08/034/RF | UA10-71A | RFS KABELMETAL | 12FT 44.9dBi PARABOLIC | 44.9 | 3 | 0.9 | Cross Polar | 10 | 11.9 | 60 | -28.1 | 3 | Current
75 | 686 | 8 | A/75/H/08/034/RF | UA10-71A | RFS KABELMETAL | 12FT 44.9dBi PARABOLIC | 44.9 | 3 | 0.9 | Cross Polar | 15 | 4.9 | 180 | -28.1 | 3 | Current
75 | 686 | 9 | A/75/H/08/034/RF | UA10-71A | RFS KABELMETAL | 12FT 44.9dBi PARABOLIC | 44.9 | 3 | 0.9 | Cross Polar | 20 | 0.9 |  |  | 3 | Current
75 | 686 | 10 | A/75/H/08/034/RF | UA10-71A | RFS KABELMETAL | 12FT 44.9dBi PARABOLIC | 44.9 | 3 | 0.9 | Cross Polar | 55 | -9.1 |  |  | 3 | Current
75 | 686 | 11 | A/75/H/08/034/RF | UA10-71A | RFS KABELMETAL | 12FT 44.9dBi PARABOLIC | 44.9 | 3 | 0.9 | Cross Polar | 70 | -19.1 |  |  | 3 | Current
75 | 686 | 12 | A/75/H/08/034/RF | UA10-71A | RFS KABELMETAL | 12FT 44.9dBi PARABOLIC | 44.9 | 3 | 0.9 | Cross Polar | 90 | -28.1 |  |  | 3 | Current
75 | 686 | 13 | A/75/H/08/034/RF | UA10-71A | RFS KABELMETAL | 12FT 44.9dBi PARABOLIC | 44.9 | 3 | 0.9 | Cross Polar | 180 | -28.1 |  |  | 3 | Current
75 | 687 | 1 | A/75/H/08/035/RF | UA8-71A | RFS KABELMETAL | 8FT 43dBi PARABOLIC | 43 | 2.4 | 1.1 | Cross Polar | 0 | 43 | 0 | 13 | 3 | Current
75 | 687 | 2 | A/75/H/08/035/RF | UA8-71A | RFS KABELMETAL | 8FT 43dBi PARABOLIC | 43 | 2.4 | 1.1 | Cross Polar | 0.5 | 41.5 | 1 | 13 | 3 | Current
75 | 687 | 3 | A/75/H/08/035/RF | UA8-71A | RFS KABELMETAL | 8FT 43dBi PARABOLIC | 43 | 2.4 | 1.1 | Cross Polar | 1 | 36.9 | 4 | -1 | 3 | Current
75 | 687 | 4 | A/75/H/08/035/RF | UA8-71A | RFS KABELMETAL | 8FT 43dBi PARABOLIC | 43 | 2.4 | 1.1 | Cross Polar | 1.5 | 29.3 | 8.9 | -10 | 3 | Current
75 | 687 | 5 | A/75/H/08/035/RF | UA8-71A | RFS KABELMETAL | 8FT 43dBi PARABOLIC | 43 | 2.4 | 1.1 | Cross Polar | 1.8 | 23.3 | 15 | -11.2 | 3 | Current
75 | 687 | 6 | A/75/H/08/035/RF | UA8-71A | RFS KABELMETAL | 8FT 43dBi PARABOLIC | 43 | 2.4 | 1.1 | Cross Polar | 6 | 13 | 20 | -14 | 3 | Current
75 | 687 | 7 | A/75/H/08/035/RF | UA8-71A | RFS KABELMETAL | 8FT 43dBi PARABOLIC | 43 | 2.4 | 1.1 | Cross Polar | 10 | 11 | 35 | -21 | 3 | Current
75 | 687 | 8 | A/75/H/08/035/RF | UA8-71A | RFS KABELMETAL | 8FT 43dBi PARABOLIC | 43 | 2.4 | 1.1 | Cross Polar | 15 | 5 | 50 | -21 | 3 | Current
75 | 687 | 9 | A/75/H/08/035/RF | UA8-71A | RFS KABELMETAL | 8FT 43dBi PARABOLIC | 43 | 2.4 | 1.1 | Cross Polar | 20 | 0 | 60 | -28 | 3 | Current
75 | 687 | 10 | A/75/H/08/035/RF | UA8-71A | RFS KABELMETAL | 8FT 43dBi PARABOLIC | 43 | 2.4 | 1.1 | Cross Polar | 50 | -0.9 | 180 | -28 | 3 | Current
75 | 687 | 11 | A/75/H/08/035/RF | UA8-71A | RFS KABELMETAL | 8FT 43dBi PARABOLIC | 43 | 2.4 | 1.1 | Cross Polar | 70 | -19 |  |  | 3 | Current
75 | 687 | 12 | A/75/H/08/035/RF | UA8-71A | RFS KABELMETAL | 8FT 43dBi PARABOLIC | 43 | 2.4 | 1.1 | Cross Polar | 80 | -19 |  |  | 3 | Current
75 | 687 | 13 | A/75/H/08/035/RF | UA8-71A | RFS KABELMETAL | 8FT 43dBi PARABOLIC | 43 | 2.4 | 1.1 | Cross Polar | 90 | -28 |  |  | 3 | Current
75 | 687 | 14 | A/75/H/08/035/RF | UA8-71A | RFS KABELMETAL | 8FT 43dBi PARABOLIC | 43 | 2.4 | 1.1 | Cross Polar | 180 | -28 |  |  | 3 | Current
25 | 688 | 1 | A/25/H/08/036/RF | SB2-250C | RFS KABELMETAL | 0.6m 41.8dBi PARABOLIC | 41.8 | 0.6 | 1.3 | Cross Polar | 0 | 41.8 | 0 | 11.8 | 3 | Current
25 | 688 | 2 | A/25/H/08/036/RF | SB2-250C | RFS KABELMETAL | 0.6m 41.8dBi PARABOLIC | 41.8 | 0.6 | 1.3 | Cross Polar | 0.5 | 40.3 | 2.6 | 11.8 | 3 | Current
25 | 688 | 3 | A/25/H/08/036/RF | SB2-250C | RFS KABELMETAL | 0.6m 41.8dBi PARABOLIC | 41.8 | 0.6 | 1.3 | Cross Polar | 1 | 35.8 | 5 | -11.7 | 3 | Current
25 | 688 | 4 | A/25/H/08/036/RF | SB2-250C | RFS KABELMETAL | 0.6m 41.8dBi PARABOLIC | 41.8 | 0.6 | 1.3 | Cross Polar | 1.5 | 27.8 | 10 | -15.2 | 3 | Current
25 | 688 | 5 | A/25/H/08/036/RF | SB2-250C | RFS KABELMETAL | 0.6m 41.8dBi PARABOLIC | 41.8 | 0.6 | 1.3 | Cross Polar | 1.8 | 21.8 | 15 | -19.7 | 3 | Current
25 | 688 | 6 | A/25/H/08/036/RF | SB2-250C | RFS KABELMETAL | 0.6m 41.8dBi PARABOLIC | 41.8 | 0.6 | 1.3 | Cross Polar | 3 | 21.8 | 28.5 | -20.2 | 3 | Current
25 | 688 | 7 | A/25/H/08/036/RF | SB2-250C | RFS KABELMETAL | 0.6m 41.8dBi PARABOLIC | 41.8 | 0.6 | 1.3 | Cross Polar | 4 | 15.3 | 38.5 | -22.2 | 3 | Current
25 | 688 | 8 | A/25/H/08/036/RF | SB2-250C | RFS KABELMETAL | 0.6m 41.8dBi PARABOLIC | 41.8 | 0.6 | 1.3 | Cross Polar | 5 | 14.3 | 50.5 | -23.2 | 3 | Current
25 | 688 | 9 | A/25/H/08/036/RF | SB2-250C | RFS KABELMETAL | 0.6m 41.8dBi PARABOLIC | 41.8 | 0.6 | 1.3 | Cross Polar | 8.5 | 6.8 | 60 | -28.2 | 3 | Current
25 | 688 | 10 | A/25/H/08/036/RF | SB2-250C | RFS KABELMETAL | 0.6m 41.8dBi PARABOLIC | 41.8 | 0.6 | 1.3 | Cross Polar | 14.5 | 3.3 | 180 | -28.2 | 3 | Current
25 | 688 | 11 | A/25/H/08/036/RF | SB2-250C | RFS KABELMETAL | 0.6m 41.8dBi PARABOLIC | 41.8 | 0.6 | 1.3 | Cross Polar | 29.3 | 1.9 |  |  | 3 | Current
25 | 688 | 12 | A/25/H/08/036/RF | SB2-250C | RFS KABELMETAL | 0.6m 41.8dBi PARABOLIC | 41.8 | 0.6 | 1.3 | Cross Polar | 36 | -1.7 |  |  | 3 | Current
25 | 688 | 13 | A/25/H/08/036/RF | SB2-250C | RFS KABELMETAL | 0.6m 41.8dBi PARABOLIC | 41.8 | 0.6 | 1.3 | Cross Polar | 64.5 | -8.2 |  |  | 3 | Current
25 | 688 | 14 | A/25/H/08/036/RF | SB2-250C | RFS KABELMETAL | 0.6m 41.8dBi PARABOLIC | 41.8 | 0.6 | 1.3 | Cross Polar | 77 | -16.2 |  |  | 3 | Current
25 | 688 | 15 | A/25/H/08/036/RF | SB2-250C | RFS KABELMETAL | 0.6m 41.8dBi PARABOLIC | 41.8 | 0.6 | 1.3 | Cross Polar | 90 | -28.2 |  |  | 3 | Current
25 | 688 | 16 | A/25/H/08/036/RF | SB2-250C | RFS KABELMETAL | 0.6m 41.8dBi PARABOLIC | 41.8 | 0.6 | 1.3 | Cross Polar | 180 | -28.2 |  |  | 3 | Current
25 | 689 | 1 | A/25/H/08/037/RF | SU3-250B | RFS KABELMETAL | 0.9m 44.6dBi PARABOLIC | 44.6 | 0.9 | 0.9 | Cross Polar | 0 | 44.6 | 0 | 14.6 | 3 | Current
25 | 689 | 2 | A/25/H/08/037/RF | SU3-250B | RFS KABELMETAL | 0.9m 44.6dBi PARABOLIC | 44.6 | 0.9 | 0.9 | Cross Polar | 0.5 | 41.1 | 1 | 14.6 | 3 | Current
25 | 689 | 3 | A/25/H/08/037/RF | SU3-250B | RFS KABELMETAL | 0.9m 44.6dBi PARABOLIC | 44.6 | 0.9 | 0.9 | Cross Polar | 1 | 31.6 | 2 | 14.6 | 3 | Current
25 | 689 | 4 | A/25/H/08/037/RF | SU3-250B | RFS KABELMETAL | 0.9m 44.6dBi PARABOLIC | 44.6 | 0.9 | 0.9 | Cross Polar | 1.4 | 22.6 | 5 | -7.4 | 3 | Current
25 | 689 | 5 | A/25/H/08/037/RF | SU3-250B | RFS KABELMETAL | 0.9m 44.6dBi PARABOLIC | 44.6 | 0.9 | 0.9 | Cross Polar | 5 | 19.6 | 20 | -7.4 | 3 | Current
25 | 689 | 6 | A/25/H/08/037/RF | SU3-250B | RFS KABELMETAL | 0.9m 44.6dBi PARABOLIC | 44.6 | 0.9 | 0.9 | Cross Polar | 6.5 | 10.6 | 65 | -27.4 | 3 | Current
25 | 689 | 7 | A/25/H/08/037/RF | SU3-250B | RFS KABELMETAL | 0.9m 44.6dBi PARABOLIC | 44.6 | 0.9 | 0.9 | Cross Polar | 12 | 10.6 | 180 | -27.4 | 3 | Current
25 | 689 | 8 | A/25/H/08/037/RF | SU3-250B | RFS KABELMETAL | 0.9m 44.6dBi PARABOLIC | 44.6 | 0.9 | 0.9 | Cross Polar | 20 | 4.6 |  |  | 3 | Current
25 | 689 | 9 | A/25/H/08/037/RF | SU3-250B | RFS KABELMETAL | 0.9m 44.6dBi PARABOLIC | 44.6 | 0.9 | 0.9 | Cross Polar | 30 | 3.6 |  |  | 3 | Current
25 | 689 | 10 | A/25/H/08/037/RF | SU3-250B | RFS KABELMETAL | 0.9m 44.6dBi PARABOLIC | 44.6 | 0.9 | 0.9 | Cross Polar | 50 | -2.4 |  |  | 3 | Current
25 | 689 | 11 | A/25/H/08/037/RF | SU3-250B | RFS KABELMETAL | 0.9m 44.6dBi PARABOLIC | 44.6 | 0.9 | 0.9 | Cross Polar | 70 | -15.4 |  |  | 3 | Current
25 | 689 | 12 | A/25/H/08/037/RF | SU3-250B | RFS KABELMETAL | 0.9m 44.6dBi PARABOLIC | 44.6 | 0.9 | 0.9 | Cross Polar | 90 | -25.4 |  |  | 3 | Current
25 | 689 | 13 | A/25/H/08/037/RF | SU3-250B | RFS KABELMETAL | 0.9m 44.6dBi PARABOLIC | 44.6 | 0.9 | 0.9 | Cross Polar | 180 | -25.4 |  |  | 3 | Current
25 | 690 | 1 | A/25/H/08/038/RF | SU4-250B | RFS KABELMETAL | 1.2m 47.2dBi PARABOLIC | 47.2 | 1.2 | 0.7 | Cross Polar | 0 | 47.2 | 0 | 15.2 | 3 | Current
25 | 690 | 2 | A/25/H/08/038/RF | SU4-250B | RFS KABELMETAL | 1.2m 47.2dBi PARABOLIC | 47.2 | 1.2 | 0.7 | Cross Polar | 0.5 | 42.8 | 1 | 15.2 | 3 | Current
25 | 690 | 3 | A/25/H/08/038/RF | SU4-250B | RFS KABELMETAL | 1.2m 47.2dBi PARABOLIC | 47.2 | 1.2 | 0.7 | Cross Polar | 0.8 | 35.9 | 2 | 2.2 | 3 | Current
25 | 690 | 4 | A/25/H/08/038/RF | SU4-250B | RFS KABELMETAL | 1.2m 47.2dBi PARABOLIC | 47.2 | 1.2 | 0.7 | Cross Polar | 1 | 29.6 | 5 | -3.8 | 3 | Current
25 | 690 | 5 | A/25/H/08/038/RF | SU4-250B | RFS KABELMETAL | 1.2m 47.2dBi PARABOLIC | 47.2 | 1.2 | 0.7 | Cross Polar | 2 | 27.2 | 7 | -7.8 | 3 | Current
25 | 690 | 6 | A/25/H/08/038/RF | SU4-250B | RFS KABELMETAL | 1.2m 47.2dBi PARABOLIC | 47.2 | 1.2 | 0.7 | Cross Polar | 3 | 23.2 | 20 | -9.8 | 3 | Current
25 | 690 | 7 | A/25/H/08/038/RF | SU4-250B | RFS KABELMETAL | 1.2m 47.2dBi PARABOLIC | 47.2 | 1.2 | 0.7 | Cross Polar | 3.5 | 18.2 | 35 | -9.8 | 3 | Current
25 | 690 | 8 | A/25/H/08/038/RF | SU4-250B | RFS KABELMETAL | 1.2m 47.2dBi PARABOLIC | 47.2 | 1.2 | 0.7 | Cross Polar | 7 | 9.2 | 80 | -25.8 | 3 | Current
25 | 690 | 9 | A/25/H/08/038/RF | SU4-250B | RFS KABELMETAL | 1.2m 47.2dBi PARABOLIC | 47.2 | 1.2 | 0.7 | Cross Polar | 13 | 9.2 | 85 | -30.8 | 3 | Current
25 | 690 | 10 | A/25/H/08/038/RF | SU4-250B | RFS KABELMETAL | 1.2m 47.2dBi PARABOLIC | 47.2 | 1.2 | 0.7 | Cross Polar | 20 | 4.2 | 180 | -30.8 | 3 | Current
25 | 690 | 11 | A/25/H/08/038/RF | SU4-250B | RFS KABELMETAL | 1.2m 47.2dBi PARABOLIC | 47.2 | 1.2 | 0.7 | Cross Polar | 55 | -0.2 |  |  | 3 | Current
25 | 690 | 12 | A/25/H/08/038/RF | SU4-250B | RFS KABELMETAL | 1.2m 47.2dBi PARABOLIC | 47.2 | 1.2 | 0.7 | Cross Polar | 60 | -3.8 |  |  | 3 | Current
25 | 690 | 13 | A/25/H/08/038/RF | SU4-250B | RFS KABELMETAL | 1.2m 47.2dBi PARABOLIC | 47.2 | 1.2 | 0.7 | Cross Polar | 90 | -25.8 |  |  | 3 | Current
25 | 690 | 14 | A/25/H/08/038/RF | SU4-250B | RFS KABELMETAL | 1.2m 47.2dBi PARABOLIC | 47.2 | 1.2 | 0.7 | Cross Polar | 180 | -25.8 |  |  | 3 | Current
13 | 691 | 1 | A/13/H/08/039/RF | SU4-127B | RFS KABELMETAL | 1.2m 41.5dBi PARABOLIC | 41.5 | 1.2 | 1.4 | Cross Polar | 0 | 41.5 | 0 | 9.5 | 3 | Current
13 | 691 | 2 | A/13/H/08/039/RF | SU4-127B | RFS KABELMETAL | 1.2m 41.5dBi PARABOLIC | 41.5 | 1.2 | 1.4 | Cross Polar | 1.6 | 29.1 | 1.5 | 9.5 | 3 | Current
13 | 691 | 3 | A/13/H/08/039/RF | SU4-127B | RFS KABELMETAL | 1.2m 41.5dBi PARABOLIC | 41.5 | 1.2 | 1.4 | Cross Polar | 2.5 | 18.5 | 2.5 | 4.5 | 3 | Current
13 | 691 | 4 | A/13/H/08/039/RF | SU4-127B | RFS KABELMETAL | 1.2m 41.5dBi PARABOLIC | 41.5 | 1.2 | 1.4 | Cross Polar | 4.5 | 16.5 | 3.5 | 1.5 | 3 | Current
13 | 691 | 5 | A/13/H/08/039/RF | SU4-127B | RFS KABELMETAL | 1.2m 41.5dBi PARABOLIC | 41.5 | 1.2 | 1.4 | Cross Polar | 5 | 13.5 | 4.5 | -2.5 | 3 | Current
13 | 691 | 6 | A/13/H/08/039/RF | SU4-127B | RFS KABELMETAL | 1.2m 41.5dBi PARABOLIC | 41.5 | 1.2 | 1.4 | Cross Polar | 6.5 | 13.5 | 9 | -2.5 | 3 | Current
13 | 691 | 7 | A/13/H/08/039/RF | SU4-127B | RFS KABELMETAL | 1.2m 41.5dBi PARABOLIC | 41.5 | 1.2 | 1.4 | Cross Polar | 7.5 | 5.5 | 10 | -4.5 | 3 | Current
13 | 691 | 8 | A/13/H/08/039/RF | SU4-127B | RFS KABELMETAL | 1.2m 41.5dBi PARABOLIC | 41.5 | 1.2 | 1.4 | Cross Polar | 18 | 5.5 | 11 | -8.5 | 3 | Current
13 | 691 | 9 | A/13/H/08/039/RF | SU4-127B | RFS KABELMETAL | 1.2m 41.5dBi PARABOLIC | 41.5 | 1.2 | 1.4 | Cross Polar | 20 | 1.5 | 12 | -11.5 | 3 | Current
13 | 691 | 10 | A/13/H/08/039/RF | SU4-127B | RFS KABELMETAL | 1.2m 41.5dBi PARABOLIC | 41.5 | 1.2 | 1.4 | Cross Polar | 25 | 0.5 | 55 | -11.5 | 3 | Current
13 | 691 | 11 | A/13/H/08/039/RF | SU4-127B | RFS KABELMETAL | 1.2m 41.5dBi PARABOLIC | 41.5 | 1.2 | 1.4 | Cross Polar | 45 | -1.5 | 70 | -18.5 | 3 | Current
13 | 691 | 12 | A/13/H/08/039/RF | SU4-127B | RFS KABELMETAL | 1.2m 41.5dBi PARABOLIC | 41.5 | 1.2 | 1.4 | Cross Polar | 55 | -3.5 | 82 | -21.5 | 3 | Current
13 | 691 | 13 | A/13/H/08/039/RF | SU4-127B | RFS KABELMETAL | 1.2m 41.5dBi PARABOLIC | 41.5 | 1.2 | 1.4 | Cross Polar | 60 | -3.5 | 85 | -22.5 | 3 | Current
13 | 691 | 14 | A/13/H/08/039/RF | SU4-127B | RFS KABELMETAL | 1.2m 41.5dBi PARABOLIC | 41.5 | 1.2 | 1.4 | Cross Polar | 70 | -6.5 | 90 | -26.5 | 3 | Current
13 | 691 | 15 | A/13/H/08/039/RF | SU4-127B | RFS KABELMETAL | 1.2m 41.5dBi PARABOLIC | 41.5 | 1.2 | 1.4 | Cross Polar | 75 | -12.5 | 180 | -26.5 | 3 | Current
13 | 691 | 16 | A/13/H/08/039/RF | SU4-127B | RFS KABELMETAL | 1.2m 41.5dBi PARABOLIC | 41.5 | 1.2 | 1.4 | Cross Polar | 80 | -12.5 |  |  | 3 | Current
13 | 691 | 17 | A/13/H/08/039/RF | SU4-127B | RFS KABELMETAL | 1.2m 41.5dBi PARABOLIC | 41.5 | 1.2 | 1.4 | Cross Polar | 90 | -25.5 |  |  | 3 | Current
13 | 691 | 18 | A/13/H/08/039/RF | SU4-127B | RFS KABELMETAL | 1.2m 41.5dBi PARABOLIC | 41.5 | 1.2 | 1.4 | Cross Polar | 180 | -25.5 |  |  | 3 | Current
13 | 692 | 1 | A/13/H/08/040/RF | SU6-127B | RFS KABELMETAL | 1.8m 45.1dBi PARABOLIC | 45.1 | 1.8 | 0.9 | Cross Polar | 0 | 45.1 | 0 | 13.1 | 3 | Current
13 | 692 | 2 | A/13/H/08/040/RF | SU6-127B | RFS KABELMETAL | 1.8m 45.1dBi PARABOLIC | 45.1 | 1.8 | 0.9 | Cross Polar | 0.5 | 42.6 | 0.8 | 13.1 | 3 | Current
13 | 692 | 3 | A/13/H/08/040/RF | SU6-127B | RFS KABELMETAL | 1.8m 45.1dBi PARABOLIC | 45.1 | 1.8 | 0.9 | Cross Polar | 0.7 | 40.1 | 1 | 9.1 | 3 | Current
13 | 692 | 4 | A/13/H/08/040/RF | SU6-127B | RFS KABELMETAL | 1.8m 45.1dBi PARABOLIC | 45.1 | 1.8 | 0.9 | Cross Polar | 0.9 | 37.1 | 1.5 | 9.1 | 3 | Current
13 | 692 | 5 | A/13/H/08/040/RF | SU6-127B | RFS KABELMETAL | 1.8m 45.1dBi PARABOLIC | 45.1 | 1.8 | 0.9 | Cross Polar | 1 | 35.1 | 2.8 | 5.1 | 3 | Current
13 | 692 | 6 | A/13/H/08/040/RF | SU6-127B | RFS KABELMETAL | 1.8m 45.1dBi PARABOLIC | 45.1 | 1.8 | 0.9 | Cross Polar | 1.5 | 23.1 | 7 | -4.9 | 3 | Current
13 | 692 | 7 | A/13/H/08/040/RF | SU6-127B | RFS KABELMETAL | 1.8m 45.1dBi PARABOLIC | 45.1 | 1.8 | 0.9 | Cross Polar | 7 | 15.6 | 17 | -13.9 | 3 | Current
13 | 692 | 8 | A/13/H/08/040/RF | SU6-127B | RFS KABELMETAL | 1.8m 45.1dBi PARABOLIC | 45.1 | 1.8 | 0.9 | Cross Polar | 13.5 | 7.6 | 50.5 | -13.9 | 3 | Current
13 | 692 | 9 | A/13/H/08/040/RF | SU6-127B | RFS KABELMETAL | 1.8m 45.1dBi PARABOLIC | 45.1 | 1.8 | 0.9 | Cross Polar | 25 | 4.1 | 90 | -26.9 | 3 | Current
13 | 692 | 10 | A/13/H/08/040/RF | SU6-127B | RFS KABELMETAL | 1.8m 45.1dBi PARABOLIC | 45.1 | 1.8 | 0.9 | Cross Polar | 42.5 | -0.4 | 180 | -26.9 | 3 | Current
13 | 692 | 11 | A/13/H/08/040/RF | SU6-127B | RFS KABELMETAL | 1.8m 45.1dBi PARABOLIC | 45.1 | 1.8 | 0.9 | Cross Polar | 62 | -4.4 |  |  | 3 | Current
13 | 692 | 12 | A/13/H/08/040/RF | SU6-127B | RFS KABELMETAL | 1.8m 45.1dBi PARABOLIC | 45.1 | 1.8 | 0.9 | Cross Polar | 77 | -11.4 |  |  | 3 | Current
13 | 692 | 13 | A/13/H/08/040/RF | SU6-127B | RFS KABELMETAL | 1.8m 45.1dBi PARABOLIC | 45.1 | 1.8 | 0.9 | Cross Polar | 100 | -26.9 |  |  | 3 | Current
13 | 692 | 14 | A/13/H/08/040/RF | SU6-127B | RFS KABELMETAL | 1.8m 45.1dBi PARABOLIC | 45.1 | 1.8 | 0.9 | Cross Polar | 180 | -26.9 |  |  | 3 | Current
15 | 693 | 1 | A/15/H/08/041/CG | THP03-144S/D | COMELIT GTE | 0.3m 31.5 dBi parabolic | 31.5 | 0.3 | 4 | Cross Polar | 0 | 31.5 | 0 | 1.5 | 2 | Current
15 | 693 | 2 | A/15/H/08/041/CG | THP03-144S/D | COMELIT GTE | 0.3m 31.5 dBi parabolic | 31.5 | 0.3 | 4 | Cross Polar | 2 | 28.5 | 2 | 1.5 | 2 | Current
15 | 693 | 3 | A/15/H/08/041/CG | THP03-144S/D | COMELIT GTE | 0.3m 31.5 dBi parabolic | 31.5 | 0.3 | 4 | Cross Polar | 5 | 22.5 | 4 | 0 | 2 | Current
15 | 693 | 4 | A/15/H/08/041/CG | THP03-144S/D | COMELIT GTE | 0.3m 31.5 dBi parabolic | 31.5 | 0.3 | 4 | Cross Polar | 6 | 21.5 | 5 | -7.5 | 2 | Current
15 | 693 | 5 | A/15/H/08/041/CG | THP03-144S/D | COMELIT GTE | 0.3m 31.5 dBi parabolic | 31.5 | 0.3 | 4 | Cross Polar | 12 | 11.5 | 10 | -8.5 | 2 | Current
15 | 693 | 6 | A/15/H/08/041/CG | THP03-144S/D | COMELIT GTE | 0.3m 31.5 dBi parabolic | 31.5 | 0.3 | 4 | Cross Polar | 20 | 6.5 | 20 | -11.5 | 2 | Current
15 | 693 | 7 | A/15/H/08/041/CG | THP03-144S/D | COMELIT GTE | 0.3m 31.5 dBi parabolic | 31.5 | 0.3 | 4 | Cross Polar | 40 | -0.5 | 30 | -14.5 | 2 | Current
15 | 693 | 8 | A/15/H/08/041/CG | THP03-144S/D | COMELIT GTE | 0.3m 31.5 dBi parabolic | 31.5 | 0.3 | 4 | Cross Polar | 60 | -2.5 | 44 | -15.5 | 2 | Current
15 | 693 | 9 | A/15/H/08/041/CG | THP03-144S/D | COMELIT GTE | 0.3m 31.5 dBi parabolic | 31.5 | 0.3 | 4 | Cross Polar | 80 | -16.5 | 65 | -20.5 | 2 | Current
15 | 693 | 10 | A/15/H/08/041/CG | THP03-144S/D | COMELIT GTE | 0.3m 31.5 dBi parabolic | 31.5 | 0.3 | 4 | Cross Polar | 100 | -20.5 | 70 | -23.5 | 2 | Current
15 | 693 | 11 | A/15/H/08/041/CG | THP03-144S/D | COMELIT GTE | 0.3m 31.5 dBi parabolic | 31.5 | 0.3 | 4 | Cross Polar | 120 | -20.5 | 120 | -26.5 | 2 | Current
15 | 693 | 12 | A/15/H/08/041/CG | THP03-144S/D | COMELIT GTE | 0.3m 31.5 dBi parabolic | 31.5 | 0.3 | 4 | Cross Polar | 160 | -24.5 | 170 | -29.5 | 2 | Current
15 | 693 | 13 | A/15/H/08/041/CG | THP03-144S/D | COMELIT GTE | 0.3m 31.5 dBi parabolic | 31.5 | 0.3 | 4 | Cross Polar | 180 | -28.5 | 180 | -30.5 | 2 | Current
15 | 694 | 1 | A/15/H/08/042/CG | THP06-144S/D | COMELIT GTE | 0.6m 36.4dBi parabolic | 36.4 | 0.6 | 2.4 | Cross Polar | 0 | 36.4 | 0 | 6.4 | 3 | Current
15 | 694 | 2 | A/15/H/08/042/CG | THP06-144S/D | COMELIT GTE | 0.6m 36.4dBi parabolic | 36.4 | 0.6 | 2.4 | Cross Polar | 1.2 | 33.4 | 3 | 6.4 | 3 | Current
15 | 694 | 3 | A/15/H/08/042/CG | THP06-144S/D | COMELIT GTE | 0.6m 36.4dBi parabolic | 36.4 | 0.6 | 2.4 | Cross Polar | 1.7 | 30.4 | 10 | -2.6 | 3 | Current
15 | 694 | 4 | A/15/H/08/042/CG | THP06-144S/D | COMELIT GTE | 0.6m 36.4dBi parabolic | 36.4 | 0.6 | 2.4 | Cross Polar | 5 | 16.4 | 30 | -13.6 | 3 | Current
15 | 694 | 5 | A/15/H/08/042/CG | THP06-144S/D | COMELIT GTE | 0.6m 36.4dBi parabolic | 36.4 | 0.6 | 2.4 | Cross Polar | 10 | 7.4 | 50 | -16.6 | 3 | Current
15 | 694 | 6 | A/15/H/08/042/CG | THP06-144S/D | COMELIT GTE | 0.6m 36.4dBi parabolic | 36.4 | 0.6 | 2.4 | Cross Polar | 25 | 4 | 85 | -26.6 | 3 | Current
15 | 694 | 7 | A/15/H/08/042/CG | THP06-144S/D | COMELIT GTE | 0.6m 36.4dBi parabolic | 36.4 | 0.6 | 2.4 | Cross Polar | 60 | -5.6 | 95 | -30.6 | 3 | Current
15 | 694 | 8 | A/15/H/08/042/CG | THP06-144S/D | COMELIT GTE | 0.6m 36.4dBi parabolic | 36.4 | 0.6 | 2.4 | Cross Polar | 95 | -27.6 | 180 | -30.6 | 3 | Current
15 | 694 | 9 | A/15/H/08/042/CG | THP06-144S/D | COMELIT GTE | 0.6m 36.4dBi parabolic | 36.4 | 0.6 | 2.4 | Cross Polar | 100 | -27.6 |  |  | 3 | Current
15 | 694 | 10 | A/15/H/08/042/CG | THP06-144S/D | COMELIT GTE | 0.6m 36.4dBi parabolic | 36.4 | 0.6 | 2.4 | Cross Polar | 180 | -27.6 |  |  | 3 | Current
13 | 695 | 1 | A/13/H/08/043/AA | VHLP6-13-1WH | ANDREWS ANTENNAS | 1.8m 45.2dBi parabolic | 45.2 | 1.8 | 0.9 | Cross Polar | 0 | 45.2 | 0 | 15.2 | 3 | Current
13 | 695 | 2 | A/13/H/08/043/AA | VHLP6-13-1WH | ANDREWS ANTENNAS | 1.8m 45.2dBi parabolic | 45.2 | 1.8 | 0.9 | Cross Polar | 0.63 | 40.1 | 2 | 15.2 | 3 | Current
13 | 695 | 3 | A/13/H/08/043/AA | VHLP6-13-1WH | ANDREWS ANTENNAS | 1.8m 45.2dBi parabolic | 45.2 | 1.8 | 0.9 | Cross Polar | 0.75 | 37.4 | 3 | 3.2 | 3 | Current
13 | 695 | 4 | A/13/H/08/043/AA | VHLP6-13-1WH | ANDREWS ANTENNAS | 1.8m 45.2dBi parabolic | 45.2 | 1.8 | 0.9 | Cross Polar | 1 | 32.2 | 4.25 | 3.2 | 3 | Current
13 | 695 | 5 | A/13/H/08/043/AA | VHLP6-13-1WH | ANDREWS ANTENNAS | 1.8m 45.2dBi parabolic | 45.2 | 1.8 | 0.9 | Cross Polar | 1.5 | 29.2 | 5.5 | -6.8 | 3 | Current
13 | 695 | 6 | A/13/H/08/043/AA | VHLP6-13-1WH | ANDREWS ANTENNAS | 1.8m 45.2dBi parabolic | 45.2 | 1.8 | 0.9 | Cross Polar | 2 | 25.2 | 7.5 | -9.8 | 3 | Current
13 | 695 | 7 | A/13/H/08/043/AA | VHLP6-13-1WH | ANDREWS ANTENNAS | 1.8m 45.2dBi parabolic | 45.2 | 1.8 | 0.9 | Cross Polar | 3.5 | 25.2 | 15 | -14.8 | 3 | Current
13 | 695 | 8 | A/13/H/08/043/AA | VHLP6-13-1WH | ANDREWS ANTENNAS | 1.8m 45.2dBi parabolic | 45.2 | 1.8 | 0.9 | Cross Polar | 4.5 | 15.2 | 22.5 | -18.8 | 3 | Current
13 | 695 | 9 | A/13/H/08/043/AA | VHLP6-13-1WH | ANDREWS ANTENNAS | 1.8m 45.2dBi parabolic | 45.2 | 1.8 | 0.9 | Cross Polar | 7.5 | 13.2 | 45 | -18.8 | 3 | Current
13 | 695 | 10 | A/13/H/08/043/AA | VHLP6-13-1WH | ANDREWS ANTENNAS | 1.8m 45.2dBi parabolic | 45.2 | 1.8 | 0.9 | Cross Polar | 10.5 | 7.2 | 60 | -22.8 | 3 | Current
13 | 695 | 11 | A/13/H/08/043/AA | VHLP6-13-1WH | ANDREWS ANTENNAS | 1.8m 45.2dBi parabolic | 45.2 | 1.8 | 0.9 | Cross Polar | 15 | 1.2 | 75 | -26.8 | 3 | Current
13 | 695 | 12 | A/13/H/08/043/AA | VHLP6-13-1WH | ANDREWS ANTENNAS | 1.8m 45.2dBi parabolic | 45.2 | 1.8 | 0.9 | Cross Polar | 30 | -2.8 | 90 | -28.8 | 3 | Current
13 | 695 | 13 | A/13/H/08/043/AA | VHLP6-13-1WH | ANDREWS ANTENNAS | 1.8m 45.2dBi parabolic | 45.2 | 1.8 | 0.9 | Cross Polar | 45 | -2.8 | 180 | -28.8 | 3 | Current
13 | 695 | 14 | A/13/H/08/043/AA | VHLP6-13-1WH | ANDREWS ANTENNAS | 1.8m 45.2dBi parabolic | 45.2 | 1.8 | 0.9 | Cross Polar | 60 | -8.8 |  |  | 3 | Current
13 | 695 | 15 | A/13/H/08/043/AA | VHLP6-13-1WH | ANDREWS ANTENNAS | 1.8m 45.2dBi parabolic | 45.2 | 1.8 | 0.9 | Cross Polar | 72 | -8.8 |  |  | 3 | Current
13 | 695 | 16 | A/13/H/08/043/AA | VHLP6-13-1WH | ANDREWS ANTENNAS | 1.8m 45.2dBi parabolic | 45.2 | 1.8 | 0.9 | Cross Polar | 95 | -25.3 |  |  | 3 | Current
13 | 695 | 17 | A/13/H/08/043/AA | VHLP6-13-1WH | ANDREWS ANTENNAS | 1.8m 45.2dBi parabolic | 45.2 | 1.8 | 0.9 | Cross Polar | 100 | -26.8 |  |  | 3 | Current
13 | 695 | 18 | A/13/H/08/043/AA | VHLP6-13-1WH | ANDREWS ANTENNAS | 1.8m 45.2dBi parabolic | 45.2 | 1.8 | 0.9 | Cross Polar | 180 | -26.8 |  |  | 3 | Current
06GL | 696 | 1 | A/06GL/H/08/044/AA | HP4-59 | ANDREWS ANTENNAS | 1.2m 36.0dBi parabolic | 36 | 1.2 | 2.7 | Cross Polar | 0 | 36 | 0 | 8 | 3 | Current
06GL | 696 | 2 | A/06GL/H/08/044/AA | HP4-59 | ANDREWS ANTENNAS | 1.2m 36.0dBi parabolic | 36 | 1.2 | 2.7 | Cross Polar | 0.5 | 30 | 7 | -4 | 3 | Current
06GL | 696 | 3 | A/06GL/H/08/044/AA | HP4-59 | ANDREWS ANTENNAS | 1.2m 36.0dBi parabolic | 36 | 1.2 | 2.7 | Cross Polar | 1 | 34.6 | 23 | -4 | 3 | Current
06GL | 696 | 4 | A/06GL/H/08/044/AA | HP4-59 | ANDREWS ANTENNAS | 1.2m 36.0dBi parabolic | 36 | 1.2 | 2.7 | Cross Polar | 1.5 | 33 | 30 | -9 | 3 | Current
06GL | 696 | 5 | A/06GL/H/08/044/AA | HP4-59 | ANDREWS ANTENNAS | 1.2m 36.0dBi parabolic | 36 | 1.2 | 2.7 | Cross Polar | 2 | 26.6 | 45 | -9 | 3 | Current
06GL | 696 | 6 | A/06GL/H/08/044/AA | HP4-59 | ANDREWS ANTENNAS | 1.2m 36.0dBi parabolic | 36 | 1.2 | 2.7 | Cross Polar | 2.5 | 23.6 | 60 | -12 | 3 | Current
06GL | 696 | 7 | A/06GL/H/08/044/AA | HP4-59 | ANDREWS ANTENNAS | 1.2m 36.0dBi parabolic | 36 | 1.2 | 2.7 | Cross Polar | 3 | 20 | 90 | -24 | 3 | Current
06GL | 696 | 8 | A/06GL/H/08/044/AA | HP4-59 | ANDREWS ANTENNAS | 1.2m 36.0dBi parabolic | 36 | 1.2 | 2.7 | Cross Polar | 9 | 11 | 180 | -24 | 3 | Current
06GL | 696 | 9 | A/06GL/H/08/044/AA | HP4-59 | ANDREWS ANTENNAS | 1.2m 36.0dBi parabolic | 36 | 1.2 | 2.7 | Cross Polar | 17 | 8 |  |  | 3 | Current
06GL | 696 | 10 | A/06GL/H/08/044/AA | HP4-59 | ANDREWS ANTENNAS | 1.2m 36.0dBi parabolic | 36 | 1.2 | 2.7 | Cross Polar | 47 | 5 |  |  | 3 | Current
06GL | 696 | 11 | A/06GL/H/08/044/AA | HP4-59 | ANDREWS ANTENNAS | 1.2m 36.0dBi parabolic | 36 | 1.2 | 2.7 | Cross Polar | 58 | -1 |  |  | 3 | Current
06GL | 696 | 12 | A/06GL/H/08/044/AA | HP4-59 | ANDREWS ANTENNAS | 1.2m 36.0dBi parabolic | 36 | 1.2 | 2.7 | Cross Polar | 72 | -4 |  |  | 3 | Current
06GL | 696 | 13 | A/06GL/H/08/044/AA | HP4-59 | ANDREWS ANTENNAS | 1.2m 36.0dBi parabolic | 36 | 1.2 | 2.7 | Cross Polar | 103 | -24 |  |  | 3 | Current
06GL | 696 | 14 | A/06GL/H/08/044/AA | HP4-59 | ANDREWS ANTENNAS | 1.2m 36.0dBi parabolic | 36 | 1.2 | 2.7 | Cross Polar | 180 | -24 |  |  | 3 | Current
13 | 697 | 1 | A/13/H/08/045/NO | T55072.02 | NOKIA | 0.6m 36.1dBi parabolic | 36.1 | 0.6 | 2.6 | Cross Polar | 0 | 36.1 | 0 | -5 | 3 | Current
13 | 697 | 2 | A/13/H/08/045/NO | T55072.02 | NOKIA | 0.6m 36.1dBi parabolic | 36.1 | 0.6 | 2.6 | Cross Polar | 5 | 13 | 5 | -5 | 3 | Current
13 | 697 | 3 | A/13/H/08/045/NO | T55072.02 | NOKIA | 0.6m 36.1dBi parabolic | 36.1 | 0.6 | 2.6 | Cross Polar | 15 | 7 | 15 | -16 | 3 | Current
13 | 697 | 4 | A/13/H/08/045/NO | T55072.02 | NOKIA | 0.6m 36.1dBi parabolic | 36.1 | 0.6 | 2.6 | Cross Polar | 20 | 4 | 20 | -17 | 3 | Current
13 | 697 | 5 | A/13/H/08/045/NO | T55072.02 | NOKIA | 0.6m 36.1dBi parabolic | 36.1 | 0.6 | 2.6 | Cross Polar | 25 | 1 | 25 | -18 | 3 | Current
13 | 697 | 6 | A/13/H/08/045/NO | T55072.02 | NOKIA | 0.6m 36.1dBi parabolic | 36.1 | 0.6 | 2.6 | Cross Polar | 35 | -1 | 35 | -20 | 3 | Current
13 | 697 | 7 | A/13/H/08/045/NO | T55072.02 | NOKIA | 0.6m 36.1dBi parabolic | 36.1 | 0.6 | 2.6 | Cross Polar | 55 | -2 | 55 | -23 | 3 | Current
13 | 697 | 8 | A/13/H/08/045/NO | T55072.02 | NOKIA | 0.6m 36.1dBi parabolic | 36.1 | 0.6 | 2.6 | Cross Polar | 65 | -5 | 65 | -25 | 3 | Current
13 | 697 | 9 | A/13/H/08/045/NO | T55072.02 | NOKIA | 0.6m 36.1dBi parabolic | 36.1 | 0.6 | 2.6 | Cross Polar | 75 | -15 | 75 | -27 | 3 | Current
13 | 697 | 10 | A/13/H/08/045/NO | T55072.02 | NOKIA | 0.6m 36.1dBi parabolic | 36.1 | 0.6 | 2.6 | Cross Polar | 80 | -15 | 80 | -28 | 3 | Current
13 | 697 | 11 | A/13/H/08/045/NO | T55072.02 | NOKIA | 0.6m 36.1dBi parabolic | 36.1 | 0.6 | 2.6 | Cross Polar | 85 | -16 | 85 | -28 | 3 | Current
13 | 697 | 12 | A/13/H/08/045/NO | T55072.02 | NOKIA | 0.6m 36.1dBi parabolic | 36.1 | 0.6 | 2.6 | Cross Polar | 100 | -25 | 100 | -28 | 3 | Current
13 | 697 | 13 | A/13/H/08/045/NO | T55072.02 | NOKIA | 0.6m 36.1dBi parabolic | 36.1 | 0.6 | 2.6 | Cross Polar | 180 | -25 | 180 | -28 | 3 | Current
19 | 698 | 1 | A/19/H/08/046/RF | SBX1-190BB | RFS KABELMETAL | 0.3m 33.8dBi parabolic | 33.8 | 0.3 | 3.4 | Cross Polar | 0 | 33.8 | 0 | 3.8 | 2 | Current
19 | 698 | 2 | A/19/H/08/046/RF | SBX1-190BB | RFS KABELMETAL | 0.3m 33.8dBi parabolic | 33.8 | 0.3 | 3.4 | Cross Polar | 0.7 | 33.3 | 2 | 3.8 | 2 | Current
19 | 698 | 3 | A/19/H/08/046/RF | SBX1-190BB | RFS KABELMETAL | 0.3m 33.8dBi parabolic | 33.8 | 0.3 | 3.4 | Cross Polar | 1 | 32.8 | 4 | -11.2 | 2 | Current
19 | 698 | 4 | A/19/H/08/046/RF | SBX1-190BB | RFS KABELMETAL | 0.3m 33.8dBi parabolic | 33.8 | 0.3 | 3.4 | Cross Polar | 1.7 | 30.8 | 5 | -12.7 | 2 | Current
19 | 698 | 5 | A/19/H/08/046/RF | SBX1-190BB | RFS KABELMETAL | 0.3m 33.8dBi parabolic | 33.8 | 0.3 | 3.4 | Cross Polar | 2 | 29.8 | 14.1 | -16.7 | 2 | Current
19 | 698 | 6 | A/19/H/08/046/RF | SBX1-190BB | RFS KABELMETAL | 0.3m 33.8dBi parabolic | 33.8 | 0.3 | 3.4 | Cross Polar | 2.5 | 27.8 | 18.2 | -23 | 2 | Current
19 | 698 | 7 | A/19/H/08/046/RF | SBX1-190BB | RFS KABELMETAL | 0.3m 33.8dBi parabolic | 33.8 | 0.3 | 3.4 | Cross Polar | 3 | 24.8 | 43 | -25.2 | 2 | Current
19 | 698 | 8 | A/19/H/08/046/RF | SBX1-190BB | RFS KABELMETAL | 0.3m 33.8dBi parabolic | 33.8 | 0.3 | 3.4 | Cross Polar | 4 | 17.8 | 47 | -27.7 | 2 | Current
19 | 698 | 9 | A/19/H/08/046/RF | SBX1-190BB | RFS KABELMETAL | 0.3m 33.8dBi parabolic | 33.8 | 0.3 | 3.4 | Cross Polar | 4.5 | 13.3 | 80 | -31.2 | 2 | Current
19 | 698 | 10 | A/19/H/08/046/RF | SBX1-190BB | RFS KABELMETAL | 0.3m 33.8dBi parabolic | 33.8 | 0.3 | 3.4 | Cross Polar | 12 | 9.8 | 180 | -31.2 | 2 | Current
19 | 698 | 11 | A/19/H/08/046/RF | SBX1-190BB | RFS KABELMETAL | 0.3m 33.8dBi parabolic | 33.8 | 0.3 | 3.4 | Cross Polar | 17.5 | 6.3 |  |  | 2 | Current
19 | 698 | 12 | A/19/H/08/046/RF | SBX1-190BB | RFS KABELMETAL | 0.3m 33.8dBi parabolic | 33.8 | 0.3 | 3.4 | Cross Polar | 30 | 0 |  |  | 2 | Current
19 | 698 | 13 | A/19/H/08/046/RF | SBX1-190BB | RFS KABELMETAL | 0.3m 33.8dBi parabolic | 33.8 | 0.3 | 3.4 | Cross Polar | 31 | -1.7 |  |  | 2 | Current
19 | 698 | 14 | A/19/H/08/046/RF | SBX1-190BB | RFS KABELMETAL | 0.3m 33.8dBi parabolic | 33.8 | 0.3 | 3.4 | Cross Polar | 53 | -4.7 |  |  | 2 | Current
19 | 698 | 15 | A/19/H/08/046/RF | SBX1-190BB | RFS KABELMETAL | 0.3m 33.8dBi parabolic | 33.8 | 0.3 | 3.4 | Cross Polar | 76 | -10.7 |  |  | 2 | Current
19 | 698 | 16 | A/19/H/08/046/RF | SBX1-190BB | RFS KABELMETAL | 0.3m 33.8dBi parabolic | 33.8 | 0.3 | 3.4 | Cross Polar | 84 | -16.2 |  |  | 2 | Current
19 | 698 | 17 | A/19/H/08/046/RF | SBX1-190BB | RFS KABELMETAL | 0.3m 33.8dBi parabolic | 33.8 | 0.3 | 3.4 | Cross Polar | 100 | -24.2 |  |  | 2 | Current
19 | 698 | 18 | A/19/H/08/046/RF | SBX1-190BB | RFS KABELMETAL | 0.3m 33.8dBi parabolic | 33.8 | 0.3 | 3.4 | Cross Polar | 175 | -24.2 |  |  | 2 | Current
19 | 698 | 19 | A/19/H/08/046/RF | SBX1-190BB | RFS KABELMETAL | 0.3m 33.8dBi parabolic | 33.8 | 0.3 | 3.4 | Cross Polar | 180 | -21.2 |  |  | 2 | Current
19 | 699 | 1 | A/19/H/08/047/RF | SBX2-190CB | RFS KABELMETAL | 0.6m 38.8dBi parabolic | 38.8 | 0.6 | 1.8 | Cross Polar | 0 | 38.8 | 0 | 8.8 | 2 | Current
19 | 699 | 2 | A/19/H/08/047/RF | SBX2-190CB | RFS KABELMETAL | 0.6m 38.8dBi parabolic | 38.8 | 0.6 | 1.8 | Cross Polar | 0.6 | 37.3 | 2 | 8.8 | 2 | Current
19 | 699 | 3 | A/19/H/08/047/RF | SBX2-190CB | RFS KABELMETAL | 0.6m 38.8dBi parabolic | 38.8 | 0.6 | 1.8 | Cross Polar | 1.1 | 34.3 | 6 | -1.2 | 2 | Current
19 | 699 | 4 | A/19/H/08/047/RF | SBX2-190CB | RFS KABELMETAL | 0.6m 38.8dBi parabolic | 38.8 | 0.6 | 1.8 | Cross Polar | 1.5 | 30.3 | 8 | -13.2 | 2 | Current
19 | 699 | 5 | A/19/H/08/047/RF | SBX2-190CB | RFS KABELMETAL | 0.6m 38.8dBi parabolic | 38.8 | 0.6 | 1.8 | Cross Polar | 2 | 23.3 | 55.5 | -22.2 | 2 | Current
19 | 699 | 6 | A/19/H/08/047/RF | SBX2-190CB | RFS KABELMETAL | 0.6m 38.8dBi parabolic | 38.8 | 0.6 | 1.8 | Cross Polar | 4.9 | 13.6 | 68.5 | -27.7 | 2 | Current
19 | 699 | 7 | A/19/H/08/047/RF | SBX2-190CB | RFS KABELMETAL | 0.6m 38.8dBi parabolic | 38.8 | 0.6 | 1.8 | Cross Polar | 10 | 8.3 | 83.5 | -33.2 | 2 | Current
19 | 699 | 8 | A/19/H/08/047/RF | SBX2-190CB | RFS KABELMETAL | 0.6m 38.8dBi parabolic | 38.8 | 0.6 | 1.8 | Cross Polar | 13 | 7.3 | 180 | -33.2 | 2 | Current
19 | 699 | 9 | A/19/H/08/047/RF | SBX2-190CB | RFS KABELMETAL | 0.6m 38.8dBi parabolic | 38.8 | 0.6 | 1.8 | Cross Polar | 15 | 3.3 |  |  | 2 | Current
19 | 699 | 10 | A/19/H/08/047/RF | SBX2-190CB | RFS KABELMETAL | 0.6m 38.8dBi parabolic | 38.8 | 0.6 | 1.8 | Cross Polar | 21.5 | 1.3 |  |  | 2 | Current
19 | 699 | 11 | A/19/H/08/047/RF | SBX2-190CB | RFS KABELMETAL | 0.6m 38.8dBi parabolic | 38.8 | 0.6 | 1.8 | Cross Polar | 24 | 0 |  |  | 2 | Current
19 | 699 | 12 | A/19/H/08/047/RF | SBX2-190CB | RFS KABELMETAL | 0.6m 38.8dBi parabolic | 38.8 | 0.6 | 1.8 | Cross Polar | 36.5 | -3.7 |  |  | 2 | Current
19 | 699 | 13 | A/19/H/08/047/RF | SBX2-190CB | RFS KABELMETAL | 0.6m 38.8dBi parabolic | 38.8 | 0.6 | 1.8 | Cross Polar | 56 | -5.7 |  |  | 2 | Current
19 | 699 | 14 | A/19/H/08/047/RF | SBX2-190CB | RFS KABELMETAL | 0.6m 38.8dBi parabolic | 38.8 | 0.6 | 1.8 | Cross Polar | 71 | -12.7 |  |  | 2 | Current
19 | 699 | 15 | A/19/H/08/047/RF | SBX2-190CB | RFS KABELMETAL | 0.6m 38.8dBi parabolic | 38.8 | 0.6 | 1.8 | Cross Polar | 90 | -31.2 |  |  | 2 | Current
19 | 699 | 16 | A/19/H/08/047/RF | SBX2-190CB | RFS KABELMETAL | 0.6m 38.8dBi parabolic | 38.8 | 0.6 | 1.8 | Cross Polar | 180 | -31.2 |  |  | 2 | Current
25 | 700 | 1 | A/25/H/08/048/RF | SB2-250CB | RFS KABELMETAL | 0.6m 41.8dBi PARABOLIC | 41.8 | 0.6 | 1.3 | Cross Polar | 0 | 41.8 | 0 | 11.8 | 3 | Current
25 | 700 | 2 | A/25/H/08/048/RF | SB2-250CB | RFS KABELMETAL | 0.6m 41.8dBi PARABOLIC | 41.8 | 0.6 | 1.3 | Cross Polar | 0.5 | 40.8 | 0.5 | 11.8 | 3 | Current
25 | 700 | 3 | A/25/H/08/048/RF | SB2-250CB | RFS KABELMETAL | 0.6m 41.8dBi PARABOLIC | 41.8 | 0.6 | 1.3 | Cross Polar | 1 | 35.8 | 1 | 11.8 | 3 | Current
25 | 700 | 4 | A/25/H/08/048/RF | SB2-250CB | RFS KABELMETAL | 0.6m 41.8dBi PARABOLIC | 41.8 | 0.6 | 1.3 | Cross Polar | 1.5 | 28.8 | 1.5 | 11.8 | 3 | Current
25 | 700 | 5 | A/25/H/08/048/RF | SB2-250CB | RFS KABELMETAL | 0.6m 41.8dBi PARABOLIC | 41.8 | 0.6 | 1.3 | Cross Polar | 2 | 21.8 | 2 | 11.8 | 3 | Current
25 | 700 | 6 | A/25/H/08/048/RF | SB2-250CB | RFS KABELMETAL | 0.6m 41.8dBi PARABOLIC | 41.8 | 0.6 | 1.3 | Cross Polar | 4 | 15.8 | 3 | 8.8 | 3 | Current
25 | 700 | 7 | A/25/H/08/048/RF | SB2-250CB | RFS KABELMETAL | 0.6m 41.8dBi PARABOLIC | 41.8 | 0.6 | 1.3 | Cross Polar | 5 | 14.3 | 4 | -3.2 | 3 | Current
25 | 700 | 8 | A/25/H/08/048/RF | SB2-250CB | RFS KABELMETAL | 0.6m 41.8dBi PARABOLIC | 41.8 | 0.6 | 1.3 | Cross Polar | 6 | 11.8 | 4.5 | -4.2 | 3 | Current
25 | 700 | 9 | A/25/H/08/048/RF | SB2-250CB | RFS KABELMETAL | 0.6m 41.8dBi PARABOLIC | 41.8 | 0.6 | 1.3 | Cross Polar | 7.5 | 8.8 | 5 | -5.2 | 3 | Current
25 | 700 | 10 | A/25/H/08/048/RF | SB2-250CB | RFS KABELMETAL | 0.6m 41.8dBi PARABOLIC | 41.8 | 0.6 | 1.3 | Cross Polar | 8.5 | 6.8 | 6.5 | -8.3 | 3 | Current
25 | 700 | 11 | A/25/H/08/048/RF | SB2-250CB | RFS KABELMETAL | 0.6m 41.8dBi PARABOLIC | 41.8 | 0.6 | 1.3 | Cross Polar | 10 | 5.8 | 7.5 | -12.2 | 3 | Current
25 | 700 | 12 | A/25/H/08/048/RF | SB2-250CB | RFS KABELMETAL | 0.6m 41.8dBi PARABOLIC | 41.8 | 0.6 | 1.3 | Cross Polar | 15 | 3.3 | 10 | -18.2 | 3 | Current
25 | 700 | 13 | A/25/H/08/048/RF | SB2-250CB | RFS KABELMETAL | 0.6m 41.8dBi PARABOLIC | 41.8 | 0.6 | 1.3 | Cross Polar | 20 | 2.8 | 15 | -21.2 | 3 | Current
25 | 700 | 14 | A/25/H/08/048/RF | SB2-250CB | RFS KABELMETAL | 0.6m 41.8dBi PARABOLIC | 41.8 | 0.6 | 1.3 | Cross Polar | 30 | 1.8 | 20 | -21.2 | 3 | Current
25 | 700 | 15 | A/25/H/08/048/RF | SB2-250CB | RFS KABELMETAL | 0.6m 41.8dBi PARABOLIC | 41.8 | 0.6 | 1.3 | Cross Polar | 40 | -2.2 | 40 | -26.2 | 3 | Current
25 | 700 | 16 | A/25/H/08/048/RF | SB2-250CB | RFS KABELMETAL | 0.6m 41.8dBi PARABOLIC | 41.8 | 0.6 | 1.3 | Cross Polar | 55 | -2.7 | 60 | -28.2 | 3 | Current
25 | 700 | 17 | A/25/H/08/048/RF | SB2-250CB | RFS KABELMETAL | 0.6m 41.8dBi PARABOLIC | 41.8 | 0.6 | 1.3 | Cross Polar | 60 | -8.2 | 70 | -28.2 | 3 | Current
25 | 700 | 18 | A/25/H/08/048/RF | SB2-250CB | RFS KABELMETAL | 0.6m 41.8dBi PARABOLIC | 41.8 | 0.6 | 1.3 | Cross Polar | 80 | -19.2 | 80 | -28.2 | 3 | Current
25 | 700 | 19 | A/25/H/08/048/RF | SB2-250CB | RFS KABELMETAL | 0.6m 41.8dBi PARABOLIC | 41.8 | 0.6 | 1.3 | Cross Polar | 90 | -28.2 | 90 | -28.2 | 3 | Current
25 | 700 | 20 | A/25/H/08/048/RF | SB2-250CB | RFS KABELMETAL | 0.6m 41.8dBi PARABOLIC | 41.8 | 0.6 | 1.3 | Cross Polar | 180 | -28.2 | 180 | -28.2 | 3 | Current
25 | 701 | 1 | A/25/H/08/049/ER | UKY 210 74/SC15 | ERICSSON MICROWAVE SYSTEMS AB | 0.3m 37.8dBi PARABOLIC | 37.8 | 0.3 | 1.5 | Cross Polar | 0 | 37.8 | 0 | 7.8 | 3 | Current
25 | 701 | 2 | A/25/H/08/049/ER | UKY 210 74/SC15 | ERICSSON MICROWAVE SYSTEMS AB | 0.3m 37.8dBi PARABOLIC | 37.8 | 0.3 | 1.5 | Cross Polar | 0.5 | 37.3 | 3 | 7.8 | 3 | Current
25 | 701 | 3 | A/25/H/08/049/ER | UKY 210 74/SC15 | ERICSSON MICROWAVE SYSTEMS AB | 0.3m 37.8dBi PARABOLIC | 37.8 | 0.3 | 1.5 | Cross Polar | 1 | 36.4 | 5 | -2.5 | 3 | Current
25 | 701 | 4 | A/25/H/08/049/ER | UKY 210 74/SC15 | ERICSSON MICROWAVE SYSTEMS AB | 0.3m 37.8dBi PARABOLIC | 37.8 | 0.3 | 1.5 | Cross Polar | 1.5 | 34.2 | 10 | -2.5 | 3 | Current
25 | 701 | 5 | A/25/H/08/049/ER | UKY 210 74/SC15 | ERICSSON MICROWAVE SYSTEMS AB | 0.3m 37.8dBi PARABOLIC | 37.8 | 0.3 | 1.5 | Cross Polar | 2 | 31.1 | 15 | -14.5 | 3 | Current
25 | 701 | 6 | A/25/H/08/049/ER | UKY 210 74/SC15 | ERICSSON MICROWAVE SYSTEMS AB | 0.3m 37.8dBi PARABOLIC | 37.8 | 0.3 | 1.5 | Cross Polar | 2.5 | 26.5 | 80 | -24.5 | 3 | Current
25 | 701 | 7 | A/25/H/08/049/ER | UKY 210 74/SC15 | ERICSSON MICROWAVE SYSTEMS AB | 0.3m 37.8dBi PARABOLIC | 37.8 | 0.3 | 1.5 | Cross Polar | 3 | 20.6 | 180 | -24.5 | 3 | Current
25 | 701 | 8 | A/25/H/08/049/ER | UKY 210 74/SC15 | ERICSSON MICROWAVE SYSTEMS AB | 0.3m 37.8dBi PARABOLIC | 37.8 | 0.3 | 1.5 | Cross Polar | 3.5 | 16.8 |  |  | 3 | Current
25 | 701 | 9 | A/25/H/08/049/ER | UKY 210 74/SC15 | ERICSSON MICROWAVE SYSTEMS AB | 0.3m 37.8dBi PARABOLIC | 37.8 | 0.3 | 1.5 | Cross Polar | 4 | 16.8 |  |  | 3 | Current
25 | 701 | 10 | A/25/H/08/049/ER | UKY 210 74/SC15 | ERICSSON MICROWAVE SYSTEMS AB | 0.3m 37.8dBi PARABOLIC | 37.8 | 0.3 | 1.5 | Cross Polar | 4.5 | 13.5 |  |  | 3 | Current
25 | 701 | 11 | A/25/H/08/049/ER | UKY 210 74/SC15 | ERICSSON MICROWAVE SYSTEMS AB | 0.3m 37.8dBi PARABOLIC | 37.8 | 0.3 | 1.5 | Cross Polar | 5 | 13.5 |  |  | 3 | Current
25 | 701 | 12 | A/25/H/08/049/ER | UKY 210 74/SC15 | ERICSSON MICROWAVE SYSTEMS AB | 0.3m 37.8dBi PARABOLIC | 37.8 | 0.3 | 1.5 | Cross Polar | 10 | 12.5 |  |  | 3 | Current
25 | 701 | 13 | A/25/H/08/049/ER | UKY 210 74/SC15 | ERICSSON MICROWAVE SYSTEMS AB | 0.3m 37.8dBi PARABOLIC | 37.8 | 0.3 | 1.5 | Cross Polar | 15 | 9.5 |  |  | 3 | Current
25 | 701 | 14 | A/25/H/08/049/ER | UKY 210 74/SC15 | ERICSSON MICROWAVE SYSTEMS AB | 0.3m 37.8dBi PARABOLIC | 37.8 | 0.3 | 1.5 | Cross Polar | 25 | -0.5 |  |  | 3 | Current
25 | 701 | 15 | A/25/H/08/049/ER | UKY 210 74/SC15 | ERICSSON MICROWAVE SYSTEMS AB | 0.3m 37.8dBi PARABOLIC | 37.8 | 0.3 | 1.5 | Cross Polar | 30 | -1.5 |  |  | 3 | Current
25 | 701 | 16 | A/25/H/08/049/ER | UKY 210 74/SC15 | ERICSSON MICROWAVE SYSTEMS AB | 0.3m 37.8dBi PARABOLIC | 37.8 | 0.3 | 1.5 | Cross Polar | 55 | -1.5 |  |  | 3 | Current
25 | 701 | 17 | A/25/H/08/049/ER | UKY 210 74/SC15 | ERICSSON MICROWAVE SYSTEMS AB | 0.3m 37.8dBi PARABOLIC | 37.8 | 0.3 | 1.5 | Cross Polar | 70 | -7.5 |  |  | 3 | Current
25 | 701 | 18 | A/25/H/08/049/ER | UKY 210 74/SC15 | ERICSSON MICROWAVE SYSTEMS AB | 0.3m 37.8dBi PARABOLIC | 37.8 | 0.3 | 1.5 | Cross Polar | 80 | -17.5 |  |  | 3 | Current
25 | 701 | 19 | A/25/H/08/049/ER | UKY 210 74/SC15 | ERICSSON MICROWAVE SYSTEMS AB | 0.3m 37.8dBi PARABOLIC | 37.8 | 0.3 | 1.5 | Cross Polar | 90 | -18.5 |  |  | 3 | Current
25 | 701 | 20 | A/25/H/08/049/ER | UKY 210 74/SC15 | ERICSSON MICROWAVE SYSTEMS AB | 0.3m 37.8dBi PARABOLIC | 37.8 | 0.3 | 1.5 | Cross Polar | 100 | -22.5 |  |  | 3 | Current
25 | 701 | 21 | A/25/H/08/049/ER | UKY 210 74/SC15 | ERICSSON MICROWAVE SYSTEMS AB | 0.3m 37.8dBi PARABOLIC | 37.8 | 0.3 | 1.5 | Cross Polar | 180 | -24.5 |  |  | 3 | Current
06GL | 702 | 1 | A/06GL/H/08/050/AT | 24HXP59B-2-P | ARTA ANTENNA | 2.4m 41.9dBi PARABOLIC | 41.9 | 2.4 | 1.4 | Cross Polar | 0 | 41.9 | 0 | 5.9 | 3 | Current
06GL | 702 | 2 | A/06GL/H/08/050/AT | 24HXP59B-2-P | ARTA ANTENNA | 2.4m 41.9dBi PARABOLIC | 41.9 | 2.4 | 1.4 | Cross Polar | 0.7 | 38.9 | 2 | 5.9 | 3 | Current
06GL | 702 | 3 | A/06GL/H/08/050/AT | 24HXP59B-2-P | ARTA ANTENNA | 2.4m 41.9dBi PARABOLIC | 41.9 | 2.4 | 1.4 | Cross Polar | 1.5 | 21.9 | 4 | 5.9 | 3 | Current
06GL | 702 | 4 | A/06GL/H/08/050/AT | 24HXP59B-2-P | ARTA ANTENNA | 2.4m 41.9dBi PARABOLIC | 41.9 | 2.4 | 1.4 | Cross Polar | 3 | 20.9 | 12 | -8.1 | 3 | Current
06GL | 702 | 5 | A/06GL/H/08/050/AT | 24HXP59B-2-P | ARTA ANTENNA | 2.4m 41.9dBi PARABOLIC | 41.9 | 2.4 | 1.4 | Cross Polar | 4 | 15.9 | 35 | -8.1 | 3 | Current
06GL | 702 | 6 | A/06GL/H/08/050/AT | 24HXP59B-2-P | ARTA ANTENNA | 2.4m 41.9dBi PARABOLIC | 41.9 | 2.4 | 1.4 | Cross Polar | 20 | 2.9 | 50 | -12.1 | 3 | Current
06GL | 702 | 7 | A/06GL/H/08/050/AT | 24HXP59B-2-P | ARTA ANTENNA | 2.4m 41.9dBi PARABOLIC | 41.9 | 2.4 | 1.4 | Cross Polar | 28 | 1.9 | 55 | -12.1 | 3 | Current
06GL | 702 | 8 | A/06GL/H/08/050/AT | 24HXP59B-2-P | ARTA ANTENNA | 2.4m 41.9dBi PARABOLIC | 41.9 | 2.4 | 1.4 | Cross Polar | 30 | -1 | 68 | -17 | 3 | Current
06GL | 702 | 9 | A/06GL/H/08/050/AT | 24HXP59B-2-P | ARTA ANTENNA | 2.4m 41.9dBi PARABOLIC | 41.9 | 2.4 | 1.4 | Cross Polar | 62 | -5.1 | 74 | -17 | 3 | Current
06GL | 702 | 10 | A/06GL/H/08/050/AT | 24HXP59B-2-P | ARTA ANTENNA | 2.4m 41.9dBi PARABOLIC | 41.9 | 2.4 | 1.4 | Cross Polar | 85 | -17.1 | 97 | -28.1 | 3 | Current
06GL | 702 | 11 | A/06GL/H/08/050/AT | 24HXP59B-2-P | ARTA ANTENNA | 2.4m 41.9dBi PARABOLIC | 41.9 | 2.4 | 1.4 | Cross Polar | 100 | -27.1 | 180 | -28.1 | 3 | Current
06GL | 702 | 12 | A/06GL/H/08/050/AT | 24HXP59B-2-P | ARTA ANTENNA | 2.4m 41.9dBi PARABOLIC | 41.9 | 2.4 | 1.4 | Cross Polar | 180 | -27.1 |  |  | 3 | Current
06GU | 703 | 1 | A/06GU/H/08/051/AA | UHX6-59W-D3A GU | ANDREWS ANTENNAS | 1.8m 38.8dBi PARABOLIC | 38.8 | 1.8 | 1.8 | Cross Polar | 0 | 38.8 | 0 | 2.8 | 3 | Current
06GU | 703 | 2 | A/06GU/H/08/051/AA | UHX6-59W-D3A GU | ANDREWS ANTENNAS | 1.8m 38.8dBi PARABOLIC | 38.8 | 1.8 | 1.8 | Cross Polar | 0.57 | 38.1 | 3 | 2.8 | 3 | Current
06GU | 703 | 3 | A/06GU/H/08/051/AA | UHX6-59W-D3A GU | ANDREWS ANTENNAS | 1.8m 38.8dBi PARABOLIC | 38.8 | 1.8 | 1.8 | Cross Polar | 1.3 | 35 | 4.17 | -10.9 | 3 | Current
06GU | 703 | 4 | A/06GU/H/08/051/AA | UHX6-59W-D3A GU | ANDREWS ANTENNAS | 1.8m 38.8dBi PARABOLIC | 38.8 | 1.8 | 1.8 | Cross Polar | 1.75 | 30.8 | 5.9 | -10.8 | 3 | Current
06GU | 703 | 5 | A/06GU/H/08/051/AA | UHX6-59W-D3A GU | ANDREWS ANTENNAS | 1.8m 38.8dBi PARABOLIC | 38.8 | 1.8 | 1.8 | Cross Polar | 2.6 | 18.25 | 6.87 | -11.8 | 3 | Current
06GU | 703 | 6 | A/06GU/H/08/051/AA | UHX6-59W-D3A GU | ANDREWS ANTENNAS | 1.8m 38.8dBi PARABOLIC | 38.8 | 1.8 | 1.8 | Cross Polar | 3.6 | 17.6 | 11.36 | -18.65 | 3 | Current
06GU | 703 | 7 | A/06GU/H/08/051/AA | UHX6-59W-D3A GU | ANDREWS ANTENNAS | 1.8m 38.8dBi PARABOLIC | 38.8 | 1.8 | 1.8 | Cross Polar | 4.26 | 13.3 | 15 | -18.65 | 3 | Current
06GU | 703 | 8 | A/06GU/H/08/051/AA | UHX6-59W-D3A GU | ANDREWS ANTENNAS | 1.8m 38.8dBi PARABOLIC | 38.8 | 1.8 | 1.8 | Cross Polar | 5 | 12.8 | 26.9 | -18.65 | 3 | Current
06GU | 703 | 9 | A/06GU/H/08/051/AA | UHX6-59W-D3A GU | ANDREWS ANTENNAS | 1.8m 38.8dBi PARABOLIC | 38.8 | 1.8 | 1.8 | Cross Polar | 6.6 | 12.6 | 38.3 | -22.5 | 3 | Current
06GU | 703 | 10 | A/06GU/H/08/051/AA | UHX6-59W-D3A GU | ANDREWS ANTENNAS | 1.8m 38.8dBi PARABOLIC | 38.8 | 1.8 | 1.8 | Cross Polar | 7.8 | 9.9 | 58.76 | -22.7 | 3 | Current
06GU | 703 | 11 | A/06GU/H/08/051/AA | UHX6-59W-D3A GU | ANDREWS ANTENNAS | 1.8m 38.8dBi PARABOLIC | 38.8 | 1.8 | 1.8 | Cross Polar | 11.6 | 0.25 | 68.2 | -28.2 | 3 | Current
06GU | 703 | 12 | A/06GU/H/08/051/AA | UHX6-59W-D3A GU | ANDREWS ANTENNAS | 1.8m 38.8dBi PARABOLIC | 38.8 | 1.8 | 1.8 | Cross Polar | 15 | -1.2 | 180 | -28.2 | 3 | Current
06GU | 703 | 13 | A/06GU/H/08/051/AA | UHX6-59W-D3A GU | ANDREWS ANTENNAS | 1.8m 38.8dBi PARABOLIC | 38.8 | 1.8 | 1.8 | Cross Polar | 19.24 | -3.12 |  |  | 3 | Current
06GU | 703 | 14 | A/06GU/H/08/051/AA | UHX6-59W-D3A GU | ANDREWS ANTENNAS | 1.8m 38.8dBi PARABOLIC | 38.8 | 1.8 | 1.8 | Cross Polar | 27.31 | -6.35 |  |  | 3 | Current
06GU | 703 | 15 | A/06GU/H/08/051/AA | UHX6-59W-D3A GU | ANDREWS ANTENNAS | 1.8m 38.8dBi PARABOLIC | 38.8 | 1.8 | 1.8 | Cross Polar | 30.3 | -9.89 |  |  | 3 | Current
06GU | 703 | 16 | A/06GU/H/08/051/AA | UHX6-59W-D3A GU | ANDREWS ANTENNAS | 1.8m 38.8dBi PARABOLIC | 38.8 | 1.8 | 1.8 | Cross Polar | 40 | -10.2 |  |  | 3 | Current
06GU | 703 | 17 | A/06GU/H/08/051/AA | UHX6-59W-D3A GU | ANDREWS ANTENNAS | 1.8m 38.8dBi PARABOLIC | 38.8 | 1.8 | 1.8 | Cross Polar | 47.7 | -13.04 |  |  | 3 | Current
06GU | 703 | 18 | A/06GU/H/08/051/AA | UHX6-59W-D3A GU | ANDREWS ANTENNAS | 1.8m 38.8dBi PARABOLIC | 38.8 | 1.8 | 1.8 | Cross Polar | 57.9 | -15.5 |  |  | 3 | Current
06GU | 703 | 19 | A/06GU/H/08/051/AA | UHX6-59W-D3A GU | ANDREWS ANTENNAS | 1.8m 38.8dBi PARABOLIC | 38.8 | 1.8 | 1.8 | Cross Polar | 64 | -20.2 |  |  | 3 | Current
06GU | 703 | 20 | A/06GU/H/08/051/AA | UHX6-59W-D3A GU | ANDREWS ANTENNAS | 1.8m 38.8dBi PARABOLIC | 38.8 | 1.8 | 1.8 | Cross Polar | 76 | -25 |  |  | 3 | Current
06GU | 703 | 21 | A/06GU/H/08/051/AA | UHX6-59W-D3A GU | ANDREWS ANTENNAS | 1.8m 38.8dBi PARABOLIC | 38.8 | 1.8 | 1.8 | Cross Polar | 82.7 | -28.2 |  |  | 3 | Current
06GU | 703 | 22 | A/06GU/H/08/051/AA | UHX6-59W-D3A GU | ANDREWS ANTENNAS | 1.8m 38.8dBi PARABOLIC | 38.8 | 1.8 | 1.8 | Cross Polar | 180 | -28.2 |  |  | 3 | Current
06GL | 704 | 1 | A/06GL/H/08/052/AA | UHX6-59W-D3A GL | ANDREWS ANTENNAS | 1.8m 38.8dBi PARABOLIC | 38.8 | 1.8 | 1.8 | Cross Polar | 0 | 38.8 | 0 | 2.8 | 3 | Current
06GL | 704 | 2 | A/06GL/H/08/052/AA | UHX6-59W-D3A GL | ANDREWS ANTENNAS | 1.8m 38.8dBi PARABOLIC | 38.8 | 1.8 | 1.8 | Cross Polar | 0.57 | 38.1 | 3 | 2.8 | 3 | Current
06GL | 704 | 3 | A/06GL/H/08/052/AA | UHX6-59W-D3A GL | ANDREWS ANTENNAS | 1.8m 38.8dBi PARABOLIC | 38.8 | 1.8 | 1.8 | Cross Polar | 1.3 | 35 | 5.2 | -10 | 3 | Current
06GL | 704 | 4 | A/06GL/H/08/052/AA | UHX6-59W-D3A GL | ANDREWS ANTENNAS | 1.8m 38.8dBi PARABOLIC | 38.8 | 1.8 | 1.8 | Cross Polar | 1.75 | 30.8 | 11.4 | -10.1 | 3 | Current
06GL | 704 | 5 | A/06GL/H/08/052/AA | UHX6-59W-D3A GL | ANDREWS ANTENNAS | 1.8m 38.8dBi PARABOLIC | 38.8 | 1.8 | 1.8 | Cross Polar | 2.6 | 18.25 | 12 | -2.2 | 3 | Current
06GL | 704 | 6 | A/06GL/H/08/052/AA | UHX6-59W-D3A GL | ANDREWS ANTENNAS | 1.8m 38.8dBi PARABOLIC | 38.8 | 1.8 | 1.8 | Cross Polar | 3.6 | 17.6 | 12.35 | -16.4 | 3 | Current
06GL | 704 | 7 | A/06GL/H/08/052/AA | UHX6-59W-D3A GL | ANDREWS ANTENNAS | 1.8m 38.8dBi PARABOLIC | 38.8 | 1.8 | 1.8 | Cross Polar | 4.26 | 13.3 | 15 | -16.4 | 3 | Current
06GL | 704 | 8 | A/06GL/H/08/052/AA | UHX6-59W-D3A GL | ANDREWS ANTENNAS | 1.8m 38.8dBi PARABOLIC | 38.8 | 1.8 | 1.8 | Cross Polar | 5 | 12.8 | 20 | -16.4 | 3 | Current
06GL | 704 | 9 | A/06GL/H/08/052/AA | UHX6-59W-D3A GL | ANDREWS ANTENNAS | 1.8m 38.8dBi PARABOLIC | 38.8 | 1.8 | 1.8 | Cross Polar | 6.6 | 12.6 | 25 | -17.9 | 3 | Current
06GL | 704 | 10 | A/06GL/H/08/052/AA | UHX6-59W-D3A GL | ANDREWS ANTENNAS | 1.8m 38.8dBi PARABOLIC | 38.8 | 1.8 | 1.8 | Cross Polar | 7.8 | 9.9 | 32.9 | -19.8 | 3 | Current
06GL | 704 | 11 | A/06GL/H/08/052/AA | UHX6-59W-D3A GL | ANDREWS ANTENNAS | 1.8m 38.8dBi PARABOLIC | 38.8 | 1.8 | 1.8 | Cross Polar | 11.6 | 0.25 | 69.6 | -23.5 | 3 | Current
06GL | 704 | 12 | A/06GL/H/08/052/AA | UHX6-59W-D3A GL | ANDREWS ANTENNAS | 1.8m 38.8dBi PARABOLIC | 38.8 | 1.8 | 1.8 | Cross Polar | 15 | -1.2 | 70.5 | -28.2 | 3 | Current
06GL | 704 | 13 | A/06GL/H/08/052/AA | UHX6-59W-D3A GL | ANDREWS ANTENNAS | 1.8m 38.8dBi PARABOLIC | 38.8 | 1.8 | 1.8 | Cross Polar | 19.24 | -3.12 | 180 | -28.2 | 3 | Current
06GL | 704 | 14 | A/06GL/H/08/052/AA | UHX6-59W-D3A GL | ANDREWS ANTENNAS | 1.8m 38.8dBi PARABOLIC | 38.8 | 1.8 | 1.8 | Cross Polar | 27.31 | -6.35 |  |  | 3 | Current
06GL | 704 | 15 | A/06GL/H/08/052/AA | UHX6-59W-D3A GL | ANDREWS ANTENNAS | 1.8m 38.8dBi PARABOLIC | 38.8 | 1.8 | 1.8 | Cross Polar | 30.3 | -9.89 |  |  | 3 | Current
06GL | 704 | 16 | A/06GL/H/08/052/AA | UHX6-59W-D3A GL | ANDREWS ANTENNAS | 1.8m 38.8dBi PARABOLIC | 38.8 | 1.8 | 1.8 | Cross Polar | 40 | -10.2 |  |  | 3 | Current
06GL | 704 | 17 | A/06GL/H/08/052/AA | UHX6-59W-D3A GL | ANDREWS ANTENNAS | 1.8m 38.8dBi PARABOLIC | 38.8 | 1.8 | 1.8 | Cross Polar | 47.7 | -13.04 |  |  | 3 | Current
06GL | 704 | 18 | A/06GL/H/08/052/AA | UHX6-59W-D3A GL | ANDREWS ANTENNAS | 1.8m 38.8dBi PARABOLIC | 38.8 | 1.8 | 1.8 | Cross Polar | 57.9 | -15.5 |  |  | 3 | Current
06GL | 704 | 19 | A/06GL/H/08/052/AA | UHX6-59W-D3A GL | ANDREWS ANTENNAS | 1.8m 38.8dBi PARABOLIC | 38.8 | 1.8 | 1.8 | Cross Polar | 64 | -20.2 |  |  | 3 | Current
06GL | 704 | 20 | A/06GL/H/08/052/AA | UHX6-59W-D3A GL | ANDREWS ANTENNAS | 1.8m 38.8dBi PARABOLIC | 38.8 | 1.8 | 1.8 | Cross Polar | 76 | -25 |  |  | 3 | Current
06GL | 704 | 21 | A/06GL/H/08/052/AA | UHX6-59W-D3A GL | ANDREWS ANTENNAS | 1.8m 38.8dBi PARABOLIC | 38.8 | 1.8 | 1.8 | Cross Polar | 82.7 | -28.2 |  |  | 3 | Current
06GL | 704 | 22 | A/06GL/H/08/052/AA | UHX6-59W-D3A GL | ANDREWS ANTENNAS | 1.8m 38.8dBi PARABOLIC | 38.8 | 1.8 | 1.8 | Cross Polar | 180 | -28.2 |  |  | 3 | Current
13 | 705 | 1 | A/13/H/09/001/AA | VHLPX2.5-13 | ANDREWS ANTENNAS | 2.5m 38.4dBi PARABOLIC | 38.4 | 2.5 | 2.1 | Cross Polar | 0 | 38.4 | 0 | 8.4 | 3 | Current
13 | 705 | 2 | A/13/H/09/001/AA | VHLPX2.5-13 | ANDREWS ANTENNAS | 2.5m 38.4dBi PARABOLIC | 38.4 | 2.5 | 2.1 | Cross Polar | 1 | 35.9 | 2.5 | 8.4 | 3 | Current
13 | 705 | 3 | A/13/H/09/001/AA | VHLPX2.5-13 | ANDREWS ANTENNAS | 2.5m 38.4dBi PARABOLIC | 38.4 | 2.5 | 2.1 | Cross Polar | 1.32 | 33.65 | 4 | -5.6 | 3 | Current
13 | 705 | 4 | A/13/H/09/001/AA | VHLPX2.5-13 | ANDREWS ANTENNAS | 2.5m 38.4dBi PARABOLIC | 38.4 | 2.5 | 2.1 | Cross Polar | 1.64 | 30.4 | 9 | -5.6 | 3 | Current
13 | 705 | 5 | A/13/H/09/001/AA | VHLPX2.5-13 | ANDREWS ANTENNAS | 2.5m 38.4dBi PARABOLIC | 38.4 | 2.5 | 2.1 | Cross Polar | 1.99 | 25.5 | 11 | -11.6 | 3 | Current
13 | 705 | 6 | A/13/H/09/001/AA | VHLPX2.5-13 | ANDREWS ANTENNAS | 2.5m 38.4dBi PARABOLIC | 38.4 | 2.5 | 2.1 | Cross Polar | 2.13 | 22.4 | 15 | -11.6 | 3 | Current
13 | 705 | 7 | A/13/H/09/001/AA | VHLPX2.5-13 | ANDREWS ANTENNAS | 2.5m 38.4dBi PARABOLIC | 38.4 | 2.5 | 2.1 | Cross Polar | 3.3 | 22.4 | 20 | -17.6 | 3 | Current
13 | 705 | 8 | A/13/H/09/001/AA | VHLPX2.5-13 | ANDREWS ANTENNAS | 2.5m 38.4dBi PARABOLIC | 38.4 | 2.5 | 2.1 | Cross Polar | 5 | 14.4 | 40 | -17.6 | 3 | Current
13 | 705 | 9 | A/13/H/09/001/AA | VHLPX2.5-13 | ANDREWS ANTENNAS | 2.5m 38.4dBi PARABOLIC | 38.4 | 2.5 | 2.1 | Cross Polar | 7 | 11.9 | 60.5 | -22.6 | 3 | Current
13 | 705 | 10 | A/13/H/09/001/AA | VHLPX2.5-13 | ANDREWS ANTENNAS | 2.5m 38.4dBi PARABOLIC | 38.4 | 2.5 | 2.1 | Cross Polar | 10 | 11.9 | 80 | -22.6 | 3 | Current
13 | 705 | 11 | A/13/H/09/001/AA | VHLPX2.5-13 | ANDREWS ANTENNAS | 2.5m 38.4dBi PARABOLIC | 38.4 | 2.5 | 2.1 | Cross Polar | 11.5 | 8.4 | 90 | -27.6 | 3 | Current
13 | 705 | 12 | A/13/H/09/001/AA | VHLPX2.5-13 | ANDREWS ANTENNAS | 2.5m 38.4dBi PARABOLIC | 38.4 | 2.5 | 2.1 | Cross Polar | 15 | 2.4 | 180 | -27.6 | 3 | Current
13 | 705 | 13 | A/13/H/09/001/AA | VHLPX2.5-13 | ANDREWS ANTENNAS | 2.5m 38.4dBi PARABOLIC | 38.4 | 2.5 | 2.1 | Cross Polar | 20 | -0.6 |  |  | 3 | Current
13 | 705 | 14 | A/13/H/09/001/AA | VHLPX2.5-13 | ANDREWS ANTENNAS | 2.5m 38.4dBi PARABOLIC | 38.4 | 2.5 | 2.1 | Cross Polar | 30 | -2.6 |  |  | 3 | Current
13 | 705 | 15 | A/13/H/09/001/AA | VHLPX2.5-13 | ANDREWS ANTENNAS | 2.5m 38.4dBi PARABOLIC | 38.4 | 2.5 | 2.1 | Cross Polar | 45 | -2.6 |  |  | 3 | Current
13 | 705 | 16 | A/13/H/09/001/AA | VHLPX2.5-13 | ANDREWS ANTENNAS | 2.5m 38.4dBi PARABOLIC | 38.4 | 2.5 | 2.1 | Cross Polar | 60 | -7.6 |  |  | 3 | Current
13 | 705 | 17 | A/13/H/09/001/AA | VHLPX2.5-13 | ANDREWS ANTENNAS | 2.5m 38.4dBi PARABOLIC | 38.4 | 2.5 | 2.1 | Cross Polar | 90 | -26.6 |  |  | 3 | Current
13 | 705 | 18 | A/13/H/09/001/AA | VHLPX2.5-13 | ANDREWS ANTENNAS | 2.5m 38.4dBi PARABOLIC | 38.4 | 2.5 | 2.1 | Cross Polar | 180 | -26.6 |  |  | 3 | Current
19 | 706 | 1 | A/19/H/09/002/CG | THP 06-177D | COMELIT GTE | 0.6m 38.7dBi PARABOLIC | 38.7 | 0.6 | 1.7 | Cross Polar | 0 | 38.7 | 0 | 8.7 | 3 | Current
19 | 706 | 2 | A/19/H/09/002/CG | THP 06-177D | COMELIT GTE | 0.6m 38.7dBi PARABOLIC | 38.7 | 0.6 | 1.7 | Cross Polar | 1 | 35.7 | 1 | 8.7 | 3 | Current
19 | 706 | 3 | A/19/H/09/002/CG | THP 06-177D | COMELIT GTE | 0.6m 38.7dBi PARABOLIC | 38.7 | 0.6 | 1.7 | Cross Polar | 5 | 16.7 | 3 | 8.7 | 3 | Current
19 | 706 | 4 | A/19/H/09/002/CG | THP 06-177D | COMELIT GTE | 0.6m 38.7dBi PARABOLIC | 38.7 | 0.6 | 1.7 | Cross Polar | 10 | 8.7 | 5 | 4.7 | 3 | Current
19 | 706 | 5 | A/19/H/09/002/CG | THP 06-177D | COMELIT GTE | 0.6m 38.7dBi PARABOLIC | 38.7 | 0.6 | 1.7 | Cross Polar | 14 | 6.7 | 10 | -9.3 | 3 | Current
19 | 706 | 6 | A/19/H/09/002/CG | THP 06-177D | COMELIT GTE | 0.6m 38.7dBi PARABOLIC | 38.7 | 0.6 | 1.7 | Cross Polar | 25 | -0.7 | 20 | -17.3 | 3 | Current
19 | 706 | 7 | A/19/H/09/002/CG | THP 06-177D | COMELIT GTE | 0.6m 38.7dBi PARABOLIC | 38.7 | 0.6 | 1.7 | Cross Polar | 35 | -1.3 | 40 | -19.3 | 3 | Current
19 | 706 | 8 | A/19/H/09/002/CG | THP 06-177D | COMELIT GTE | 0.6m 38.7dBi PARABOLIC | 38.7 | 0.6 | 1.7 | Cross Polar | 60 | -4.3 | 60 | -21.3 | 3 | Current
19 | 706 | 9 | A/19/H/09/002/CG | THP 06-177D | COMELIT GTE | 0.6m 38.7dBi PARABOLIC | 38.7 | 0.6 | 1.7 | Cross Polar | 95 | -27.3 | 100 | -33.3 | 3 | Current
19 | 706 | 10 | A/19/H/09/002/CG | THP 06-177D | COMELIT GTE | 0.6m 38.7dBi PARABOLIC | 38.7 | 0.6 | 1.7 | Cross Polar | 160 | -27.3 | 160 | -33.3 | 3 | Current
19 | 706 | 11 | A/19/H/09/002/CG | THP 06-177D | COMELIT GTE | 0.6m 38.7dBi PARABOLIC | 38.7 | 0.6 | 1.7 | Cross Polar | 180 | -33.3 | 180 | -33.3 | 3 | Current
19 | 707 | 1 | A/19/H/09/003/CG | THP 080177D | COMELIT GTE | 0.8m 41.1dBi PARABOLIC | 41.1 | 0.8 | 1.6 | Cross Polar | 0 | 41.1 | 0 | 9.1 | 3 | Current
19 | 707 | 2 | A/19/H/09/003/CG | THP 080177D | COMELIT GTE | 0.8m 41.1dBi PARABOLIC | 41.1 | 0.8 | 1.6 | Cross Polar | 0.8 | 38.1 | 3 | 9.1 | 3 | Current
19 | 707 | 3 | A/19/H/09/003/CG | THP 080177D | COMELIT GTE | 0.8m 41.1dBi PARABOLIC | 41.1 | 0.8 | 1.6 | Cross Polar | 2 | 30.1 | 5 | 5.1 | 3 | Current
19 | 707 | 4 | A/19/H/09/003/CG | THP 080177D | COMELIT GTE | 0.8m 41.1dBi PARABOLIC | 41.1 | 0.8 | 1.6 | Cross Polar | 5 | 17.1 | 10 | -10.9 | 3 | Current
19 | 707 | 5 | A/19/H/09/003/CG | THP 080177D | COMELIT GTE | 0.8m 41.1dBi PARABOLIC | 41.1 | 0.8 | 1.6 | Cross Polar | 10 | 7.1 | 20 | -14.9 | 3 | Current
19 | 707 | 6 | A/19/H/09/003/CG | THP 080177D | COMELIT GTE | 0.8m 41.1dBi PARABOLIC | 41.1 | 0.8 | 1.6 | Cross Polar | 20 | 0.1 | 40 | -15.9 | 3 | Current
19 | 707 | 7 | A/19/H/09/003/CG | THP 080177D | COMELIT GTE | 0.8m 41.1dBi PARABOLIC | 41.1 | 0.8 | 1.6 | Cross Polar | 40 | -2.9 | 60 | -19.9 | 3 | Current
19 | 707 | 8 | A/19/H/09/003/CG | THP 080177D | COMELIT GTE | 0.8m 41.1dBi PARABOLIC | 41.1 | 0.8 | 1.6 | Cross Polar | 60 | -5.9 | 90 | -28.9 | 3 | Current
19 | 707 | 9 | A/19/H/09/003/CG | THP 080177D | COMELIT GTE | 0.8m 41.1dBi PARABOLIC | 41.1 | 0.8 | 1.6 | Cross Polar | 80 | -22.9 | 95 | -32.9 | 3 | Current
19 | 707 | 10 | A/19/H/09/003/CG | THP 080177D | COMELIT GTE | 0.8m 41.1dBi PARABOLIC | 41.1 | 0.8 | 1.6 | Cross Polar | 95 | -28.9 | 180 | -32.9 | 3 | Current
19 | 707 | 11 | A/19/H/09/003/CG | THP 080177D | COMELIT GTE | 0.8m 41.1dBi PARABOLIC | 41.1 | 0.8 | 1.6 | Cross Polar | 150 | -29.9 |  |  | 3 | Current
19 | 707 | 12 | A/19/H/09/003/CG | THP 080177D | COMELIT GTE | 0.8m 41.1dBi PARABOLIC | 41.1 | 0.8 | 1.6 | Cross Polar | 180 | -29.9 |  |  | 3 | Current
06GL | 708 | 1 | A/06GL/H/09/004/AT | 24UHXP59B-2-P | ARTA ANTENNA | 2.4m 41.9dBi PARABOLIC | 41.9 | 2.4 | 0.7 | Cross Polar | 0 | 41.9 | 0 | 1.9 | 3 | Current
06GL | 708 | 2 | A/06GL/H/09/004/AT | 24UHXP59B-2-P | ARTA ANTENNA | 2.4m 41.9dBi PARABOLIC | 41.9 | 2.4 | 0.7 | Cross Polar | 0.5 | 39.9 | 4 | 1.9 | 3 | Current
06GL | 708 | 3 | A/06GL/H/09/004/AT | 24UHXP59B-2-P | ARTA ANTENNA | 2.4m 41.9dBi PARABOLIC | 41.9 | 2.4 | 0.7 | Cross Polar | 1 | 35.9 | 4.5 | 0 | 3 | Current
06GL | 708 | 4 | A/06GL/H/09/004/AT | 24UHXP59B-2-P | ARTA ANTENNA | 2.4m 41.9dBi PARABOLIC | 41.9 | 2.4 | 0.7 | Cross Polar | 1.5 | 21.9 | 5 | -6.1 | 3 | Current
06GL | 708 | 5 | A/06GL/H/09/004/AT | 24UHXP59B-2-P | ARTA ANTENNA | 2.4m 41.9dBi PARABOLIC | 41.9 | 2.4 | 0.7 | Cross Polar | 3 | 20.9 | 14 | -15 | 3 | Current
06GL | 708 | 6 | A/06GL/H/09/004/AT | 24UHXP59B-2-P | ARTA ANTENNA | 2.4m 41.9dBi PARABOLIC | 41.9 | 2.4 | 0.7 | Cross Polar | 6 | 17.9 | 45 | -16.1 | 3 | Current
06GL | 708 | 7 | A/06GL/H/09/004/AT | 24UHXP59B-2-P | ARTA ANTENNA | 2.4m 41.9dBi PARABOLIC | 41.9 | 2.4 | 0.7 | Cross Polar | 15 | 3.9 | 65 | -18.1 | 3 | Current
06GL | 708 | 8 | A/06GL/H/09/004/AT | 24UHXP59B-2-P | ARTA ANTENNA | 2.4m 41.9dBi PARABOLIC | 41.9 | 2.4 | 0.7 | Cross Polar | 20 | 3.9 | 75 | -22.1 | 3 | Current
06GL | 708 | 9 | A/06GL/H/09/004/AT | 24UHXP59B-2-P | ARTA ANTENNA | 2.4m 41.9dBi PARABOLIC | 41.9 | 2.4 | 0.7 | Cross Polar | 27 | 0 | 90 | -32.1 | 3 | Current
06GL | 708 | 10 | A/06GL/H/09/004/AT | 24UHXP59B-2-P | ARTA ANTENNA | 2.4m 41.9dBi PARABOLIC | 41.9 | 2.4 | 0.7 | Cross Polar | 33 | -4.1 | 97.5 | -37.1 | 3 | Current
06GL | 708 | 11 | A/06GL/H/09/004/AT | 24UHXP59B-2-P | ARTA ANTENNA | 2.4m 41.9dBi PARABOLIC | 41.9 | 2.4 | 0.7 | Cross Polar | 60 | -6.1 | 180 | -37.1 | 3 | Current
06GL | 708 | 12 | A/06GL/H/09/004/AT | 24UHXP59B-2-P | ARTA ANTENNA | 2.4m 41.9dBi PARABOLIC | 41.9 | 2.4 | 0.7 | Cross Polar | 72.5 | -18.1 |  |  | 3 | Current
06GL | 708 | 13 | A/06GL/H/09/004/AT | 24UHXP59B-2-P | ARTA ANTENNA | 2.4m 41.9dBi PARABOLIC | 41.9 | 2.4 | 0.7 | Cross Polar | 88 | -18.1 |  |  | 3 | Current
06GL | 708 | 14 | A/06GL/H/09/004/AT | 24UHXP59B-2-P | ARTA ANTENNA | 2.4m 41.9dBi PARABOLIC | 41.9 | 2.4 | 0.7 | Cross Polar | 95 | -30.1 |  |  | 3 | Current
06GL | 708 | 15 | A/06GL/H/09/004/AT | 24UHXP59B-2-P | ARTA ANTENNA | 2.4m 41.9dBi PARABOLIC | 41.9 | 2.4 | 0.7 | Cross Polar | 100 | -36.1 |  |  | 3 | Current
06GL | 708 | 16 | A/06GL/H/09/004/AT | 24UHXP59B-2-P | ARTA ANTENNA | 2.4m 41.9dBi PARABOLIC | 41.9 | 2.4 | 0.7 | Cross Polar | 180 | -36.1 |  |  | 3 | Current
75 | 709 | 1 | A/75/H/09/005/AT | 12HXP71B-2-F | ARTA ANTENNA | 1.2m 37.8dBi PARABOLIC | 37.8 | 1.2 | 1.15 | Cross Polar | 0 | 37.8 | 0 | 7.8 | 3 | Current
75 | 709 | 2 | A/75/H/09/005/AT | 12HXP71B-2-F | ARTA ANTENNA | 1.2m 37.8dBi PARABOLIC | 37.8 | 1.2 | 1.15 | Cross Polar | 1 | 33.8 | 4.5 | 0 | 3 | Current
75 | 709 | 3 | A/75/H/09/005/AT | 12HXP71B-2-F | ARTA ANTENNA | 1.2m 37.8dBi PARABOLIC | 37.8 | 1.2 | 1.15 | Cross Polar | 2 | 17.8 | 6 | -4.2 | 3 | Current
75 | 709 | 4 | A/75/H/09/005/AT | 12HXP71B-2-F | ARTA ANTENNA | 1.2m 37.8dBi PARABOLIC | 37.8 | 1.2 | 1.15 | Cross Polar | 5 | 13.8 | 8 | -10.2 | 3 | Current
75 | 709 | 5 | A/75/H/09/005/AT | 12HXP71B-2-F | ARTA ANTENNA | 1.2m 37.8dBi PARABOLIC | 37.8 | 1.2 | 1.15 | Cross Polar | 6 | 9.8 | 12 | -10.2 | 3 | Current
75 | 709 | 6 | A/75/H/09/005/AT | 12HXP71B-2-F | ARTA ANTENNA | 1.2m 37.8dBi PARABOLIC | 37.8 | 1.2 | 1.15 | Cross Polar | 12 | 5.8 | 40 | -12.2 | 3 | Current
75 | 709 | 7 | A/75/H/09/005/AT | 12HXP71B-2-F | ARTA ANTENNA | 1.2m 37.8dBi PARABOLIC | 37.8 | 1.2 | 1.15 | Cross Polar | 17.5 | 1.8 | 65 | -20.2 | 3 | Current
75 | 709 | 8 | A/75/H/09/005/AT | 12HXP71B-2-F | ARTA ANTENNA | 1.2m 37.8dBi PARABOLIC | 37.8 | 1.2 | 1.15 | Cross Polar | 22.5 | 0 | 77.5 | -24.2 | 3 | Current
75 | 709 | 9 | A/75/H/09/005/AT | 12HXP71B-2-F | ARTA ANTENNA | 1.2m 37.8dBi PARABOLIC | 37.8 | 1.2 | 1.15 | Cross Polar | 32.5 | -2.2 | 95 | -31.2 | 3 | Current
75 | 709 | 10 | A/75/H/09/005/AT | 12HXP71B-2-F | ARTA ANTENNA | 1.2m 37.8dBi PARABOLIC | 37.8 | 1.2 | 1.15 | Cross Polar | 40 | -6.2 | 180 | -31.2 | 3 | Current
75 | 709 | 11 | A/75/H/09/005/AT | 12HXP71B-2-F | ARTA ANTENNA | 1.2m 37.8dBi PARABOLIC | 37.8 | 1.2 | 1.15 | Cross Polar | 50 | -6.2 |  |  | 3 | Current
75 | 709 | 12 | A/75/H/09/005/AT | 12HXP71B-2-F | ARTA ANTENNA | 1.2m 37.8dBi PARABOLIC | 37.8 | 1.2 | 1.15 | Cross Polar | 77.5 | -16.2 |  |  | 3 | Current
75 | 709 | 13 | A/75/H/09/005/AT | 12HXP71B-2-F | ARTA ANTENNA | 1.2m 37.8dBi PARABOLIC | 37.8 | 1.2 | 1.15 | Cross Polar | 90 | -24.2 |  |  | 3 | Current
75 | 709 | 14 | A/75/H/09/005/AT | 12HXP71B-2-F | ARTA ANTENNA | 1.2m 37.8dBi PARABOLIC | 37.8 | 1.2 | 1.15 | Cross Polar | 97.5 | -30.2 |  |  | 3 | Current
75 | 709 | 15 | A/75/H/09/005/AT | 12HXP71B-2-F | ARTA ANTENNA | 1.2m 37.8dBi PARABOLIC | 37.8 | 1.2 | 1.15 | Cross Polar | 180 | -30.2 |  |  | 3 | Current
06GL | 710 | 1 | A/06GL/H/09/006/AT | 20UHXP59B-2-P | ARTA ANTENNA | 2m 40dBi PARABOLIC | 40 | 2 | 0.95 | Cross Polar | 0 | 40 | 0 | 0 | 3 | Current
06GL | 710 | 2 | A/06GL/H/09/006/AT | 20UHXP59B-2-P | ARTA ANTENNA | 2m 40dBi PARABOLIC | 40 | 2 | 0.95 | Cross Polar | 1 | 38 | 5 | 0 | 3 | Current
06GL | 710 | 3 | A/06GL/H/09/006/AT | 20UHXP59B-2-P | ARTA ANTENNA | 2m 40dBi PARABOLIC | 40 | 2 | 0.95 | Cross Polar | 2 | 28 | 6 | -8 | 3 | Current
06GL | 710 | 4 | A/06GL/H/09/006/AT | 20UHXP59B-2-P | ARTA ANTENNA | 2m 40dBi PARABOLIC | 40 | 2 | 0.95 | Cross Polar | 2.5 | 20 | 14 | -15 | 3 | Current
06GL | 710 | 5 | A/06GL/H/09/006/AT | 20UHXP59B-2-P | ARTA ANTENNA | 2m 40dBi PARABOLIC | 40 | 2 | 0.95 | Cross Polar | 4 | 19 | 40 | -18 | 3 | Current
06GL | 710 | 6 | A/06GL/H/09/006/AT | 20UHXP59B-2-P | ARTA ANTENNA | 2m 40dBi PARABOLIC | 40 | 2 | 0.95 | Cross Polar | 5 | 16 | 60 | -20 | 3 | Current
06GL | 710 | 7 | A/06GL/H/09/006/AT | 20UHXP59B-2-P | ARTA ANTENNA | 2m 40dBi PARABOLIC | 40 | 2 | 0.95 | Cross Polar | 7 | 10 | 72.5 | -24 | 3 | Current
06GL | 710 | 8 | A/06GL/H/09/006/AT | 20UHXP59B-2-P | ARTA ANTENNA | 2m 40dBi PARABOLIC | 40 | 2 | 0.95 | Cross Polar | 10 | 7 | 78 | -24 | 3 | Current
06GL | 710 | 9 | A/06GL/H/09/006/AT | 20UHXP59B-2-P | ARTA ANTENNA | 2m 40dBi PARABOLIC | 40 | 2 | 0.95 | Cross Polar | 11 | 4 | 90 | -28 | 3 | Current
06GL | 710 | 10 | A/06GL/H/09/006/AT | 20UHXP59B-2-P | ARTA ANTENNA | 2m 40dBi PARABOLIC | 40 | 2 | 0.95 | Cross Polar | 15 | 2 | 100 | -36 | 3 | Current
06GL | 710 | 11 | A/06GL/H/09/006/AT | 20UHXP59B-2-P | ARTA ANTENNA | 2m 40dBi PARABOLIC | 40 | 2 | 0.95 | Cross Polar | 20 | 0 | 110 | -37 | 3 | Current
06GL | 710 | 12 | A/06GL/H/09/006/AT | 20UHXP59B-2-P | ARTA ANTENNA | 2m 40dBi PARABOLIC | 40 | 2 | 0.95 | Cross Polar | 30 | -4 | 180 | -37 | 3 | Current
06GL | 710 | 13 | A/06GL/H/09/006/AT | 20UHXP59B-2-P | ARTA ANTENNA | 2m 40dBi PARABOLIC | 40 | 2 | 0.95 | Cross Polar | 55 | -8 |  |  | 3 | Current
06GL | 710 | 14 | A/06GL/H/09/006/AT | 20UHXP59B-2-P | ARTA ANTENNA | 2m 40dBi PARABOLIC | 40 | 2 | 0.95 | Cross Polar | 60 | -12 |  |  | 3 | Current
06GL | 710 | 15 | A/06GL/H/09/006/AT | 20UHXP59B-2-P | ARTA ANTENNA | 2m 40dBi PARABOLIC | 40 | 2 | 0.95 | Cross Polar | 75 | -18 |  |  | 3 | Current
06GL | 710 | 16 | A/06GL/H/09/006/AT | 20UHXP59B-2-P | ARTA ANTENNA | 2m 40dBi PARABOLIC | 40 | 2 | 0.95 | Cross Polar | 85 | -24 |  |  | 3 | Current
06GL | 710 | 17 | A/06GL/H/09/006/AT | 20UHXP59B-2-P | ARTA ANTENNA | 2m 40dBi PARABOLIC | 40 | 2 | 0.95 | Cross Polar | 90 | -28 |  |  | 3 | Current
06GL | 710 | 18 | A/06GL/H/09/006/AT | 20UHXP59B-2-P | ARTA ANTENNA | 2m 40dBi PARABOLIC | 40 | 2 | 0.95 | Cross Polar | 100 | -36 |  |  | 3 | Current
06GL | 710 | 19 | A/06GL/H/09/006/AT | 20UHXP59B-2-P | ARTA ANTENNA | 2m 40dBi PARABOLIC | 40 | 2 | 0.95 | Cross Polar | 180 | -36 |  |  | 3 | Current
4 | 711 | 1 | A/04/H/09/007/AT | 24UHXP35B-2-P | ARTA ANTENNA | 2.4m 37.7dBi PARABOLIC | 37.7 | 2.4 | 1.1 | Cross Polar | 0 | 37.7 | 0 | 1.7 | 3 | Current
4 | 711 | 2 | A/04/H/09/007/AT | 24UHXP35B-2-P | ARTA ANTENNA | 2.4m 37.7dBi PARABOLIC | 37.7 | 2.4 | 1.1 | Cross Polar | 1 | 35.7 | 4 | 1.7 | 3 | Current
4 | 711 | 3 | A/04/H/09/007/AT | 24UHXP35B-2-P | ARTA ANTENNA | 2.4m 37.7dBi PARABOLIC | 37.7 | 2.4 | 1.1 | Cross Polar | 2 | 31.7 | 6 | -0.3 | 3 | Current
4 | 711 | 4 | A/04/H/09/007/AT | 24UHXP35B-2-P | ARTA ANTENNA | 2.4m 37.7dBi PARABOLIC | 37.7 | 2.4 | 1.1 | Cross Polar | 3 | 21.7 | 10 | -4.3 | 3 | Current
4 | 711 | 5 | A/04/H/09/007/AT | 24UHXP35B-2-P | ARTA ANTENNA | 2.4m 37.7dBi PARABOLIC | 37.7 | 2.4 | 1.1 | Cross Polar | 3.1 | 17.7 | 15 | -8.3 | 3 | Current
4 | 711 | 6 | A/04/H/09/007/AT | 24UHXP35B-2-P | ARTA ANTENNA | 2.4m 37.7dBi PARABOLIC | 37.7 | 2.4 | 1.1 | Cross Polar | 6 | 14.7 | 30 | -10.3 | 3 | Current
4 | 711 | 7 | A/04/H/09/007/AT | 24UHXP35B-2-P | ARTA ANTENNA | 2.4m 37.7dBi PARABOLIC | 37.7 | 2.4 | 1.1 | Cross Polar | 8 | 13.7 | 50 | -18.3 | 3 | Current
4 | 711 | 8 | A/04/H/09/007/AT | 24UHXP35B-2-P | ARTA ANTENNA | 2.4m 37.7dBi PARABOLIC | 37.7 | 2.4 | 1.1 | Cross Polar | 10 | 8.7 | 80 | -22.3 | 3 | Current
4 | 711 | 9 | A/04/H/09/007/AT | 24UHXP35B-2-P | ARTA ANTENNA | 2.4m 37.7dBi PARABOLIC | 37.7 | 2.4 | 1.1 | Cross Polar | 14 | 7.7 | 85 | -25.3 | 3 | Current
4 | 711 | 10 | A/04/H/09/007/AT | 24UHXP35B-2-P | ARTA ANTENNA | 2.4m 37.7dBi PARABOLIC | 37.7 | 2.4 | 1.1 | Cross Polar | 15 | 4.7 | 95 | -32.3 | 3 | Current
4 | 711 | 11 | A/04/H/09/007/AT | 24UHXP35B-2-P | ARTA ANTENNA | 2.4m 37.7dBi PARABOLIC | 37.7 | 2.4 | 1.1 | Cross Polar | 30 | -5.3 | 180 | -32.3 | 3 | Current
4 | 711 | 12 | A/04/H/09/007/AT | 24UHXP35B-2-P | ARTA ANTENNA | 2.4m 37.7dBi PARABOLIC | 37.7 | 2.4 | 1.1 | Cross Polar | 40 | -8.3 |  |  | 3 | Current
4 | 711 | 13 | A/04/H/09/007/AT | 24UHXP35B-2-P | ARTA ANTENNA | 2.4m 37.7dBi PARABOLIC | 37.7 | 2.4 | 1.1 | Cross Polar | 55 | -8.3 |  |  | 3 | Current
4 | 711 | 14 | A/04/H/09/007/AT | 24UHXP35B-2-P | ARTA ANTENNA | 2.4m 37.7dBi PARABOLIC | 37.7 | 2.4 | 1.1 | Cross Polar | 70 | -12.3 |  |  | 3 | Current
4 | 711 | 15 | A/04/H/09/007/AT | 24UHXP35B-2-P | ARTA ANTENNA | 2.4m 37.7dBi PARABOLIC | 37.7 | 2.4 | 1.1 | Cross Polar | 80 | -14.3 |  |  | 3 | Current
4 | 711 | 16 | A/04/H/09/007/AT | 24UHXP35B-2-P | ARTA ANTENNA | 2.4m 37.7dBi PARABOLIC | 37.7 | 2.4 | 1.1 | Cross Polar | 85 | -20.3 |  |  | 3 | Current
4 | 711 | 17 | A/04/H/09/007/AT | 24UHXP35B-2-P | ARTA ANTENNA | 2.4m 37.7dBi PARABOLIC | 37.7 | 2.4 | 1.1 | Cross Polar | 90 | -25.3 |  |  | 3 | Current
4 | 711 | 18 | A/04/H/09/007/AT | 24UHXP35B-2-P | ARTA ANTENNA | 2.4m 37.7dBi PARABOLIC | 37.7 | 2.4 | 1.1 | Cross Polar | 95 | -30.3 |  |  | 3 | Current
4 | 711 | 19 | A/04/H/09/007/AT | 24UHXP35B-2-P | ARTA ANTENNA | 2.4m 37.7dBi PARABOLIC | 37.7 | 2.4 | 1.1 | Cross Polar | 100 | -32.3 |  |  | 3 | Current
4 | 711 | 20 | A/04/H/09/007/AT | 24UHXP35B-2-P | ARTA ANTENNA | 2.4m 37.7dBi PARABOLIC | 37.7 | 2.4 | 1.1 | Cross Polar | 180 | -32.3 |  |  | 3 | Current
4 | 712 | 1 | A/04/H/09/008/AT | 30HXP35B-2-P | ARTA ANTENNA | 3m 39.7dBi PARABOLIC | 39.7 | 3 | 1 | Cross Polar | 0 | 39.7 | 0 | 9.7 | 3 | Current
4 | 712 | 2 | A/04/H/09/008/AT | 30HXP35B-2-P | ARTA ANTENNA | 3m 39.7dBi PARABOLIC | 39.7 | 3 | 1 | Cross Polar | 1 | 38.7 | 4 | 9.7 | 3 | Current
4 | 712 | 3 | A/04/H/09/008/AT | 30HXP35B-2-P | ARTA ANTENNA | 3m 39.7dBi PARABOLIC | 39.7 | 3 | 1 | Cross Polar | 2 | 34.7 | 6 | 3.7 | 3 | Current
4 | 712 | 4 | A/04/H/09/008/AT | 30HXP35B-2-P | ARTA ANTENNA | 3m 39.7dBi PARABOLIC | 39.7 | 3 | 1 | Cross Polar | 4 | 21.7 | 8 | -2.3 | 3 | Current
4 | 712 | 5 | A/04/H/09/008/AT | 30HXP35B-2-P | ARTA ANTENNA | 3m 39.7dBi PARABOLIC | 39.7 | 3 | 1 | Cross Polar | 8 | 19.7 | 40 | -4.3 | 3 | Current
4 | 712 | 6 | A/04/H/09/008/AT | 30HXP35B-2-P | ARTA ANTENNA | 3m 39.7dBi PARABOLIC | 39.7 | 3 | 1 | Cross Polar | 10 | 17.7 | 60 | -12.3 | 3 | Current
4 | 712 | 7 | A/04/H/09/008/AT | 30HXP35B-2-P | ARTA ANTENNA | 3m 39.7dBi PARABOLIC | 39.7 | 3 | 1 | Cross Polar | 12 | 15.7 | 100 | -23.3 | 3 | Current
4 | 712 | 8 | A/04/H/09/008/AT | 30HXP35B-2-P | ARTA ANTENNA | 3m 39.7dBi PARABOLIC | 39.7 | 3 | 1 | Cross Polar | 17.5 | 9.7 | 180 | -23.3 | 3 | Current
4 | 712 | 9 | A/04/H/09/008/AT | 30HXP35B-2-P | ARTA ANTENNA | 3m 39.7dBi PARABOLIC | 39.7 | 3 | 1 | Cross Polar | 35 | 5.7 |  |  | 3 | Current
4 | 712 | 10 | A/04/H/09/008/AT | 30HXP35B-2-P | ARTA ANTENNA | 3m 39.7dBi PARABOLIC | 39.7 | 3 | 1 | Cross Polar | 40 | 4.7 |  |  | 3 | Current
4 | 712 | 11 | A/04/H/09/008/AT | 30HXP35B-2-P | ARTA ANTENNA | 3m 39.7dBi PARABOLIC | 39.7 | 3 | 1 | Cross Polar | 52.5 | 0 |  |  | 3 | Current
4 | 712 | 12 | A/04/H/09/008/AT | 30HXP35B-2-P | ARTA ANTENNA | 3m 39.7dBi PARABOLIC | 39.7 | 3 | 1 | Cross Polar | 60 | -2.3 |  |  | 3 | Current
4 | 712 | 13 | A/04/H/09/008/AT | 30HXP35B-2-P | ARTA ANTENNA | 3m 39.7dBi PARABOLIC | 39.7 | 3 | 1 | Cross Polar | 80 | -10.3 |  |  | 3 | Current
4 | 712 | 14 | A/04/H/09/008/AT | 30HXP35B-2-P | ARTA ANTENNA | 3m 39.7dBi PARABOLIC | 39.7 | 3 | 1 | Cross Polar | 100 | -22.3 |  |  | 3 | Current
4 | 712 | 15 | A/04/H/09/008/AT | 30HXP35B-2-P | ARTA ANTENNA | 3m 39.7dBi PARABOLIC | 39.7 | 3 | 1 | Cross Polar | 180 | -22.3 |  |  | 3 | Current
06GL | 713 | 1 | A/06GL/H/09/010/AT | 20UHXP59W-2-P | ARTA ANTENNA | 2m 40.8dBi PARABOLIC | 40.8 | 2 | 0.8 | Cross Polar | 0 | 40.8 | 0 | 0.8 | 3 | Current
06GL | 713 | 2 | A/06GL/H/09/010/AT | 20UHXP59W-2-P | ARTA ANTENNA | 2m 40.8dBi PARABOLIC | 40.8 | 2 | 0.8 | Cross Polar | 0.5 | 39.8 | 5 | 0.8 | 3 | Current
06GL | 713 | 3 | A/06GL/H/09/010/AT | 20UHXP59W-2-P | ARTA ANTENNA | 2m 40.8dBi PARABOLIC | 40.8 | 2 | 0.8 | Cross Polar | 1 | 38.8 | 6 | -7.2 | 3 | Current
06GL | 713 | 4 | A/06GL/H/09/010/AT | 20UHXP59W-2-P | ARTA ANTENNA | 2m 40.8dBi PARABOLIC | 40.8 | 2 | 0.8 | Cross Polar | 3 | 30.8 | 13 | -13.2 | 3 | Current
06GL | 713 | 5 | A/06GL/H/09/010/AT | 20UHXP59W-2-P | ARTA ANTENNA | 2m 40.8dBi PARABOLIC | 40.8 | 2 | 0.8 | Cross Polar | 5 | 17.8 | 20 | -14.2 | 3 | Current
06GL | 713 | 6 | A/06GL/H/09/010/AT | 20UHXP59W-2-P | ARTA ANTENNA | 2m 40.8dBi PARABOLIC | 40.8 | 2 | 0.8 | Cross Polar | 7 | 10.8 | 40 | -17.2 | 3 | Current
06GL | 713 | 7 | A/06GL/H/09/010/AT | 20UHXP59W-2-P | ARTA ANTENNA | 2m 40.8dBi PARABOLIC | 40.8 | 2 | 0.8 | Cross Polar | 8 | 8.8 | 60 | -19.2 | 3 | Current
06GL | 713 | 8 | A/06GL/H/09/010/AT | 20UHXP59W-2-P | ARTA ANTENNA | 2m 40.8dBi PARABOLIC | 40.8 | 2 | 0.8 | Cross Polar | 10 | 4.8 | 75 | -23.2 | 3 | Current
06GL | 713 | 9 | A/06GL/H/09/010/AT | 20UHXP59W-2-P | ARTA ANTENNA | 2m 40.8dBi PARABOLIC | 40.8 | 2 | 0.8 | Cross Polar | 15 | 2.8 | 90 | -31.2 | 3 | Current
06GL | 713 | 10 | A/06GL/H/09/010/AT | 20UHXP59W-2-P | ARTA ANTENNA | 2m 40.8dBi PARABOLIC | 40.8 | 2 | 0.8 | Cross Polar | 20 | 0 | 95 | -35.2 | 3 | Current
06GL | 713 | 11 | A/06GL/H/09/010/AT | 20UHXP59W-2-P | ARTA ANTENNA | 2m 40.8dBi PARABOLIC | 40.8 | 2 | 0.8 | Cross Polar | 30 | -3.2 | 100 | -36.2 | 3 | Current
06GL | 713 | 12 | A/06GL/H/09/010/AT | 20UHXP59W-2-P | ARTA ANTENNA | 2m 40.8dBi PARABOLIC | 40.8 | 2 | 0.8 | Cross Polar | 55 | -7.2 | 180 | -36.2 | 3 | Current
06GL | 713 | 13 | A/06GL/H/09/010/AT | 20UHXP59W-2-P | ARTA ANTENNA | 2m 40.8dBi PARABOLIC | 40.8 | 2 | 0.8 | Cross Polar | 60 | -11.2 |  |  | 3 | Current
06GL | 713 | 14 | A/06GL/H/09/010/AT | 20UHXP59W-2-P | ARTA ANTENNA | 2m 40.8dBi PARABOLIC | 40.8 | 2 | 0.8 | Cross Polar | 75 | -17.2 |  |  | 3 | Current
06GL | 713 | 15 | A/06GL/H/09/010/AT | 20UHXP59W-2-P | ARTA ANTENNA | 2m 40.8dBi PARABOLIC | 40.8 | 2 | 0.8 | Cross Polar | 90 | -27.2 |  |  | 3 | Current
06GL | 713 | 16 | A/06GL/H/09/010/AT | 20UHXP59W-2-P | ARTA ANTENNA | 2m 40.8dBi PARABOLIC | 40.8 | 2 | 0.8 | Cross Polar | 110 | -35.2 |  |  | 3 | Current
06GL | 713 | 17 | A/06GL/H/09/010/AT | 20UHXP59W-2-P | ARTA ANTENNA | 2m 40.8dBi PARABOLIC | 40.8 | 2 | 0.8 | Cross Polar | 180 | -35.2 |  |  | 3 | Current
06GU | 714 | 1 | A/06GU/H/09/011/AT | 20UHXP59W-2-P | ARTA ANTENNA | 2m 40.8dBi PARABOLIC | 40.8 | 2 | 0.8 | Cross Polar | 0 | 40.8 | 0 | 0.8 | 3 | Current
06GU | 714 | 2 | A/06GU/H/09/011/AT | 20UHXP59W-2-P | ARTA ANTENNA | 2m 40.8dBi PARABOLIC | 40.8 | 2 | 0.8 | Cross Polar | 0.5 | 39.8 | 5 | 0.8 | 3 | Current
06GU | 714 | 3 | A/06GU/H/09/011/AT | 20UHXP59W-2-P | ARTA ANTENNA | 2m 40.8dBi PARABOLIC | 40.8 | 2 | 0.8 | Cross Polar | 1 | 38.8 | 6 | -7.2 | 3 | Current
06GU | 714 | 4 | A/06GU/H/09/011/AT | 20UHXP59W-2-P | ARTA ANTENNA | 2m 40.8dBi PARABOLIC | 40.8 | 2 | 0.8 | Cross Polar | 3 | 30.8 | 13 | -13.2 | 3 | Current
06GU | 714 | 5 | A/06GU/H/09/011/AT | 20UHXP59W-2-P | ARTA ANTENNA | 2m 40.8dBi PARABOLIC | 40.8 | 2 | 0.8 | Cross Polar | 5 | 17.8 | 20 | -14.2 | 3 | Current
06GU | 714 | 6 | A/06GU/H/09/011/AT | 20UHXP59W-2-P | ARTA ANTENNA | 2m 40.8dBi PARABOLIC | 40.8 | 2 | 0.8 | Cross Polar | 7 | 10.8 | 40 | -17.2 | 3 | Current
06GU | 714 | 7 | A/06GU/H/09/011/AT | 20UHXP59W-2-P | ARTA ANTENNA | 2m 40.8dBi PARABOLIC | 40.8 | 2 | 0.8 | Cross Polar | 8 | 8.8 | 60 | -19.2 | 3 | Current
06GU | 714 | 8 | A/06GU/H/09/011/AT | 20UHXP59W-2-P | ARTA ANTENNA | 2m 40.8dBi PARABOLIC | 40.8 | 2 | 0.8 | Cross Polar | 10 | 4.8 | 75 | -23.2 | 3 | Current
06GU | 714 | 9 | A/06GU/H/09/011/AT | 20UHXP59W-2-P | ARTA ANTENNA | 2m 40.8dBi PARABOLIC | 40.8 | 2 | 0.8 | Cross Polar | 15 | 2.8 | 90 | -31.2 | 3 | Current
06GU | 714 | 10 | A/06GU/H/09/011/AT | 20UHXP59W-2-P | ARTA ANTENNA | 2m 40.8dBi PARABOLIC | 40.8 | 2 | 0.8 | Cross Polar | 20 | 0 | 95 | -35.2 | 3 | Current
06GU | 714 | 11 | A/06GU/H/09/011/AT | 20UHXP59W-2-P | ARTA ANTENNA | 2m 40.8dBi PARABOLIC | 40.8 | 2 | 0.8 | Cross Polar | 30 | -3.2 | 100 | -36.2 | 3 | Current
06GU | 714 | 12 | A/06GU/H/09/011/AT | 20UHXP59W-2-P | ARTA ANTENNA | 2m 40.8dBi PARABOLIC | 40.8 | 2 | 0.8 | Cross Polar | 55 | -7.2 | 180 | -36.2 | 3 | Current
06GU | 714 | 13 | A/06GU/H/09/011/AT | 20UHXP59W-2-P | ARTA ANTENNA | 2m 40.8dBi PARABOLIC | 40.8 | 2 | 0.8 | Cross Polar | 60 | -11.2 |  |  | 3 | Current
06GU | 714 | 14 | A/06GU/H/09/011/AT | 20UHXP59W-2-P | ARTA ANTENNA | 2m 40.8dBi PARABOLIC | 40.8 | 2 | 0.8 | Cross Polar | 75 | -17.2 |  |  | 3 | Current
06GU | 714 | 15 | A/06GU/H/09/011/AT | 20UHXP59W-2-P | ARTA ANTENNA | 2m 40.8dBi PARABOLIC | 40.8 | 2 | 0.8 | Cross Polar | 90 | -27.2 |  |  | 3 | Current
06GU | 714 | 16 | A/06GU/H/09/011/AT | 20UHXP59W-2-P | ARTA ANTENNA | 2m 40.8dBi PARABOLIC | 40.8 | 2 | 0.8 | Cross Polar | 110 | -35.2 |  |  | 3 | Current
06GU | 714 | 17 | A/06GU/H/09/011/AT | 20UHXP59W-2-P | ARTA ANTENNA | 2m 40.8dBi PARABOLIC | 40.8 | 2 | 0.8 | Cross Polar | 180 | -35.2 |  |  | 3 | Current
75 | 715 | 1 | A/75/H/09/012/NA | AR-20UHXP71B-2-P | NERA LTD | 2m,42.0dBi PARABOLIC | 42 | 2 | 1.5 | Cross Polar | 0 | 42 | 0 | 2 | 3 | Current
75 | 715 | 2 | A/75/H/09/012/NA | AR-20UHXP71B-2-P | NERA LTD | 2m,42.0dBi PARABOLIC | 42 | 2 | 1.5 | Cross Polar | 0.75 | 39 | 0.75 | 2 | 3 | Current
75 | 715 | 3 | A/75/H/09/012/NA | AR-20UHXP71B-2-P | NERA LTD | 2m,42.0dBi PARABOLIC | 42 | 2 | 1.5 | Cross Polar | 1.9 | 21 | 1.9 | 2 | 3 | Current
75 | 715 | 4 | A/75/H/09/012/NA | AR-20UHXP71B-2-P | NERA LTD | 2m,42.0dBi PARABOLIC | 42 | 2 | 1.5 | Cross Polar | 3.5 | 20 | 3 | 2 | 3 | Current
75 | 715 | 5 | A/75/H/09/012/NA | AR-20UHXP71B-2-P | NERA LTD | 2m,42.0dBi PARABOLIC | 42 | 2 | 1.5 | Cross Polar | 5 | 6 | 4 | -6 | 3 | Current
75 | 715 | 6 | A/75/H/09/012/NA | AR-20UHXP71B-2-P | NERA LTD | 2m,42.0dBi PARABOLIC | 42 | 2 | 1.5 | Cross Polar | 11.5 | 3 | 7 | -11 | 3 | Current
75 | 715 | 7 | A/75/H/09/012/NA | AR-20UHXP71B-2-P | NERA LTD | 2m,42.0dBi PARABOLIC | 42 | 2 | 1.5 | Cross Polar | 12.5 | -2 | 10 | -8 | 3 | Current
75 | 715 | 8 | A/75/H/09/012/NA | AR-20UHXP71B-2-P | NERA LTD | 2m,42.0dBi PARABOLIC | 42 | 2 | 1.5 | Cross Polar | 22 | -2.5 | 12 | -14 | 3 | Current
75 | 715 | 9 | A/75/H/09/012/NA | AR-20UHXP71B-2-P | NERA LTD | 2m,42.0dBi PARABOLIC | 42 | 2 | 1.5 | Cross Polar | 24 | -5 | 24 | -21 | 3 | Current
75 | 715 | 10 | A/75/H/09/012/NA | AR-20UHXP71B-2-P | NERA LTD | 2m,42.0dBi PARABOLIC | 42 | 2 | 1.5 | Cross Polar | 36 | -5 | 56 | -22.5 | 3 | Current
75 | 715 | 11 | A/75/H/09/012/NA | AR-20UHXP71B-2-P | NERA LTD | 2m,42.0dBi PARABOLIC | 42 | 2 | 1.5 | Cross Polar | 78 | -19 | 60 | -25 | 3 | Current
75 | 715 | 12 | A/75/H/09/012/NA | AR-20UHXP71B-2-P | NERA LTD | 2m,42.0dBi PARABOLIC | 42 | 2 | 1.5 | Cross Polar | 100 | -33 | 75 | -26 | 3 | Current
75 | 715 | 13 | A/75/H/09/012/NA | AR-20UHXP71B-2-P | NERA LTD | 2m,42.0dBi PARABOLIC | 42 | 2 | 1.5 | Cross Polar | 120 | -33 | 96 | -34 | 3 | Current
75 | 715 | 14 | A/75/H/09/012/NA | AR-20UHXP71B-2-P | NERA LTD | 2m,42.0dBi PARABOLIC | 42 | 2 | 1.5 | Cross Polar | 180 | -33 | 180 | -34 | 3 | Current
13 | 716 | 1 | A/13/H/09/013/RF | SB1-127B | RADIO FREQUENCY SYTEMS | 0.3m, 31dBi PARABOLIC | 31 | 0.3 | 4.5 | Cross Polar | 0 | 31 | 0 | 1 | 3 | Current
13 | 716 | 2 | A/13/H/09/013/RF | SB1-127B | RADIO FREQUENCY SYTEMS | 0.3m, 31dBi PARABOLIC | 31 | 0.3 | 4.5 | Cross Polar | 1 | 30.3 | 1 | 1 | 3 | Current
13 | 716 | 3 | A/13/H/09/013/RF | SB1-127B | RADIO FREQUENCY SYTEMS | 0.3m, 31dBi PARABOLIC | 31 | 0.3 | 4.5 | Cross Polar | 1.5 | 29.5 | 1.5 | 1 | 3 | Current
13 | 716 | 4 | A/13/H/09/013/RF | SB1-127B | RADIO FREQUENCY SYTEMS | 0.3m, 31dBi PARABOLIC | 31 | 0.3 | 4.5 | Cross Polar | 2 | 28.3 | 2 | 1 | 3 | Current
13 | 716 | 5 | A/13/H/09/013/RF | SB1-127B | RADIO FREQUENCY SYTEMS | 0.3m, 31dBi PARABOLIC | 31 | 0.3 | 4.5 | Cross Polar | 3 | 24.7 | 3 | 1 | 3 | Current
13 | 716 | 6 | A/13/H/09/013/RF | SB1-127B | RADIO FREQUENCY SYTEMS | 0.3m, 31dBi PARABOLIC | 31 | 0.3 | 4.5 | Cross Polar | 4.2 | 18.9 | 4.2 | 1 | 3 | Current
13 | 716 | 7 | A/13/H/09/013/RF | SB1-127B | RADIO FREQUENCY SYTEMS | 0.3m, 31dBi PARABOLIC | 31 | 0.3 | 4.5 | Cross Polar | 11.8 | 9.3 | 18.9 | -18.2 | 3 | Current
13 | 716 | 8 | A/13/H/09/013/RF | SB1-127B | RADIO FREQUENCY SYTEMS | 0.3m, 31dBi PARABOLIC | 31 | 0.3 | 4.5 | Cross Polar | 16.3 | 8.5 | 30 | -18.2 | 3 | Current
13 | 716 | 9 | A/13/H/09/013/RF | SB1-127B | RADIO FREQUENCY SYTEMS | 0.3m, 31dBi PARABOLIC | 31 | 0.3 | 4.5 | Cross Polar | 22.4 | 2.5 | 40 | -18.2 | 3 | Current
13 | 716 | 10 | A/13/H/09/013/RF | SB1-127B | RADIO FREQUENCY SYTEMS | 0.3m, 31dBi PARABOLIC | 31 | 0.3 | 4.5 | Cross Polar | 40.1 | -3.3 | 66.5 | -18.2 | 3 | Current
13 | 716 | 11 | A/13/H/09/013/RF | SB1-127B | RADIO FREQUENCY SYTEMS | 0.3m, 31dBi PARABOLIC | 31 | 0.3 | 4.5 | Cross Polar | 58.2 | -3.7 | 80.7 | -25 |  | Current
13 | 716 | 12 | A/13/H/09/013/RF | SB1-127B | RADIO FREQUENCY SYTEMS | 0.3m, 31dBi PARABOLIC | 31 | 0.3 | 4.5 | Cross Polar | 72.1 | -8.5 | 100 | -25 | 3 | Current
13 | 716 | 13 | A/13/H/09/013/RF | SB1-127B | RADIO FREQUENCY SYTEMS | 0.3m, 31dBi PARABOLIC | 31 | 0.3 | 4.5 | Cross Polar | 100 | -25 | 180 | -25 | 3 | Current
13 | 716 | 14 | A/13/H/09/013/RF | SB1-127B | RADIO FREQUENCY SYTEMS | 0.3m, 31dBi PARABOLIC | 31 | 0.3 | 4.5 | Cross Polar | 180 | -25 |  |  | 3 | Current
1 | 717 | 1 | A/01/H/09/014/RF | MGAR6-14N | RADIO FREQUENCY SYTEMS | 1.8m, 25.7dbi PARABOLIC | 25.7 | 1.8 | 7.1 | Cross Polar | 0 | 25.7 | 0 | -8.3 | 3 | Current
1 | 717 | 2 | A/01/H/09/014/RF | MGAR6-14N | RADIO FREQUENCY SYTEMS | 1.8m, 25.7dbi PARABOLIC | 25.7 | 1.8 | 7.1 | Cross Polar | 1.1 | 25.45 | 10 | -8.3 | 3 | Current
1 | 717 | 3 | A/01/H/09/014/RF | MGAR6-14N | RADIO FREQUENCY SYTEMS | 1.8m, 25.7dbi PARABOLIC | 25.7 | 1.8 | 7.1 | Cross Polar | 1.6 | 25.2 | 12 | -8.3 | 3 | Current
1 | 717 | 4 | A/01/H/09/014/RF | MGAR6-14N | RADIO FREQUENCY SYTEMS | 1.8m, 25.7dbi PARABOLIC | 25.7 | 1.8 | 7.1 | Cross Polar | 2.3 | 24.7 | 15 | -9.5 | 3 | Current
1 | 717 | 5 | A/01/H/09/014/RF | MGAR6-14N | RADIO FREQUENCY SYTEMS | 1.8m, 25.7dbi PARABOLIC | 25.7 | 1.8 | 7.1 | Cross Polar | 3.2 | 23.7 | 20 | -9.5 | 3 | Current
1 | 717 | 6 | A/01/H/09/014/RF | MGAR6-14N | RADIO FREQUENCY SYTEMS | 1.8m, 25.7dbi PARABOLIC | 25.7 | 1.8 | 7.1 | Cross Polar | 3.9 | 22.7 | 30 | -9.5 | 3 | Current
1 | 717 | 7 | A/01/H/09/014/RF | MGAR6-14N | RADIO FREQUENCY SYTEMS | 1.8m, 25.7dbi PARABOLIC | 25.7 | 1.8 | 7.1 | Cross Polar | 5.1 | 20.7 | 40 | -9.5 | 3 | Current
1 | 717 | 8 | A/01/H/09/014/RF | MGAR6-14N | RADIO FREQUENCY SYTEMS | 1.8m, 25.7dbi PARABOLIC | 25.7 | 1.8 | 7.1 | Cross Polar | 5.6 | 19.7 | 50 | -9.5 | 3 | Current
1 | 717 | 9 | A/01/H/09/014/RF | MGAR6-14N | RADIO FREQUENCY SYTEMS | 1.8m, 25.7dbi PARABOLIC | 25.7 | 1.8 | 7.1 | Cross Polar | 6.4 | 17.7 | 60 | -9.5 | 3 | Current
1 | 717 | 10 | A/01/H/09/014/RF | MGAR6-14N | RADIO FREQUENCY SYTEMS | 1.8m, 25.7dbi PARABOLIC | 25.7 | 1.8 | 7.1 | Cross Polar | 7.2 | 15.7 | 70 | -9.5 | 3 | Current
1 | 717 | 11 | A/01/H/09/014/RF | MGAR6-14N | RADIO FREQUENCY SYTEMS | 1.8m, 25.7dbi PARABOLIC | 25.7 | 1.8 | 7.1 | Cross Polar | 9 | 8.7 | 80 | -9.5 | 3 | Current
1 | 717 | 12 | A/01/H/09/014/RF | MGAR6-14N | RADIO FREQUENCY SYTEMS | 1.8m, 25.7dbi PARABOLIC | 25.7 | 1.8 | 7.1 | Cross Polar | 20 | 8.7 | 90 | -9.5 | 3 | Current
1 | 717 | 13 | A/01/H/09/014/RF | MGAR6-14N | RADIO FREQUENCY SYTEMS | 1.8m, 25.7dbi PARABOLIC | 25.7 | 1.8 | 7.1 | Cross Polar | 25 | 3.7 | 100 | -9.5 | 3 | Current
1 | 717 | 14 | A/01/H/09/014/RF | MGAR6-14N | RADIO FREQUENCY SYTEMS | 1.8m, 25.7dbi PARABOLIC | 25.7 | 1.8 | 7.1 | Cross Polar | 35 | 3.7 | 120 | -9.5 | 3 | Current
1 | 717 | 15 | A/01/H/09/014/RF | MGAR6-14N | RADIO FREQUENCY SYTEMS | 1.8m, 25.7dbi PARABOLIC | 25.7 | 1.8 | 7.1 | Cross Polar | 45 | -1.3 | 130 | -9.5 | 3 | Current
1 | 717 | 16 | A/01/H/09/014/RF | MGAR6-14N | RADIO FREQUENCY SYTEMS | 1.8m, 25.7dbi PARABOLIC | 25.7 | 1.8 | 7.1 | Cross Polar | 60 | -1.3 | 140 | -9.5 | 3 | Current
1 | 717 | 17 | A/01/H/09/014/RF | MGAR6-14N | RADIO FREQUENCY SYTEMS | 1.8m, 25.7dbi PARABOLIC | 25.7 | 1.8 | 7.1 | Cross Polar | 68 | -3.3 | 150 | -9.5 | 3 | Current
1 | 717 | 18 | A/01/H/09/014/RF | MGAR6-14N | RADIO FREQUENCY SYTEMS | 1.8m, 25.7dbi PARABOLIC | 25.7 | 1.8 | 7.1 | Cross Polar | 95 | -3.3 | 160 | -9.5 | 3 | Current
1 | 717 | 19 | A/01/H/09/014/RF | MGAR6-14N | RADIO FREQUENCY SYTEMS | 1.8m, 25.7dbi PARABOLIC | 25.7 | 1.8 | 7.1 | Cross Polar | 107 | -7.3 | 170 | -9.5 | 3 | Current
1 | 717 | 20 | A/01/H/09/014/RF | MGAR6-14N | RADIO FREQUENCY SYTEMS | 1.8m, 25.7dbi PARABOLIC | 25.7 | 1.8 | 7.1 | Cross Polar | 160 | -7.3 | 175 | -9.5 | 3 | Current
1 | 717 | 21 | A/01/H/09/014/RF | MGAR6-14N | RADIO FREQUENCY SYTEMS | 1.8m, 25.7dbi PARABOLIC | 25.7 | 1.8 | 7.1 | Cross Polar | 180 | -6.3 | 180 | -11.3 | 3 | Current
38 | 718 | 1 | A/38/H/10/001/SI | THP 03 370S | SIAE MICROELETTRONICA SPA | 0.3m 39.9dBi PARABOLIC | 39.9 | 0.3 | 1.6 | Cross Polar | 0 | 39.9 | 0 | 9.9 | 3 | Current
38 | 718 | 2 | A/38/H/10/001/SI | THP 03 370S | SIAE MICROELETTRONICA SPA | 0.3m 39.9dBi PARABOLIC | 39.9 | 0.3 | 1.6 | Cross Polar | 0.8 | 36.9 | 0.8 | 9.9 | 3 | Current
38 | 718 | 3 | A/38/H/10/001/SI | THP 03 370S | SIAE MICROELETTRONICA SPA | 0.3m 39.9dBi PARABOLIC | 39.9 | 0.3 | 1.6 | Cross Polar | 5 | 17.9 | 3 | 9.9 | 3 | Current
38 | 718 | 4 | A/38/H/10/001/SI | THP 03 370S | SIAE MICROELETTRONICA SPA | 0.3m 39.9dBi PARABOLIC | 39.9 | 0.3 | 1.6 | Cross Polar | 10 | 7.9 | 4 | -0.1 | 3 | Current
38 | 718 | 5 | A/38/H/10/001/SI | THP 03 370S | SIAE MICROELETTRONICA SPA | 0.3m 39.9dBi PARABOLIC | 39.9 | 0.3 | 1.6 | Cross Polar | 18 | 0 | 5 | -4.1 | 3 | Current
38 | 718 | 6 | A/38/H/10/001/SI | THP 03 370S | SIAE MICROELETTRONICA SPA | 0.3m 39.9dBi PARABOLIC | 39.9 | 0.3 | 1.6 | Cross Polar | 20 | -2.1 | 12 | -12.1 | 3 | Current
38 | 718 | 7 | A/38/H/10/001/SI | THP 03 370S | SIAE MICROELETTRONICA SPA | 0.3m 39.9dBi PARABOLIC | 39.9 | 0.3 | 1.6 | Cross Polar | 40 | -4.1 | 20 | -12.1 | 3 | Current
38 | 718 | 8 | A/38/H/10/001/SI | THP 03 370S | SIAE MICROELETTRONICA SPA | 0.3m 39.9dBi PARABOLIC | 39.9 | 0.3 | 1.6 | Cross Polar | 60 | -8.1 | 40 | -20.1 | 3 | Current
38 | 718 | 9 | A/38/H/10/001/SI | THP 03 370S | SIAE MICROELETTRONICA SPA | 0.3m 39.9dBi PARABOLIC | 39.9 | 0.3 | 1.6 | Cross Polar | 80 | -20.1 | 50 | -22.1 | 3 | Current
38 | 718 | 10 | A/38/H/10/001/SI | THP 03 370S | SIAE MICROELETTRONICA SPA | 0.3m 39.9dBi PARABOLIC | 39.9 | 0.3 | 1.6 | Cross Polar | 90 | -22.1 | 70 | -24.1 | 3 | Current
38 | 718 | 11 | A/38/H/10/001/SI | THP 03 370S | SIAE MICROELETTRONICA SPA | 0.3m 39.9dBi PARABOLIC | 39.9 | 0.3 | 1.6 | Cross Polar | 120 | -24.1 | 120 | -26.1 | 3 | Current
38 | 718 | 12 | A/38/H/10/001/SI | THP 03 370S | SIAE MICROELETTRONICA SPA | 0.3m 39.9dBi PARABOLIC | 39.9 | 0.3 | 1.6 | Cross Polar | 180 | -24.1 | 180 | -26.1 | 3 | Current
1 | 719 | 1 | A/01/H/10/002/GA | PA1.2S 1315GR | GRANTE ANTENNA DEVELOPING AND PRODUCTION CORPORATION | 1.2M 22.6dBi PARABOLIC | 22.6 | 1.2 | 11.7 | Cross Polar | 0 | 22.6 | 0 | -5.4 | 2 | Current
1 | 719 | 2 | A/01/H/10/002/GA | PA1.2S 1315GR | GRANTE ANTENNA DEVELOPING AND PRODUCTION CORPORATION | 1.2M 22.6dBi PARABOLIC | 22.6 | 1.2 | 11.7 | Cross Polar | 5 | 20.6 | 5 | -5.4 | 2 | Current
1 | 719 | 3 | A/01/H/10/002/GA | PA1.2S 1315GR | GRANTE ANTENNA DEVELOPING AND PRODUCTION CORPORATION | 1.2M 22.6dBi PARABOLIC | 22.6 | 1.2 | 11.7 | Cross Polar | 6 | 19.6 | 6 | -5.8 | 2 | Current
1 | 719 | 4 | A/01/H/10/002/GA | PA1.2S 1315GR | GRANTE ANTENNA DEVELOPING AND PRODUCTION CORPORATION | 1.2M 22.6dBi PARABOLIC | 22.6 | 1.2 | 11.7 | Cross Polar | 7 | 17.6 | 9 | -7 | 2 | Current
1 | 719 | 5 | A/01/H/10/002/GA | PA1.2S 1315GR | GRANTE ANTENNA DEVELOPING AND PRODUCTION CORPORATION | 1.2M 22.6dBi PARABOLIC | 22.6 | 1.2 | 11.7 | Cross Polar | 10 | 12.6 | 10 | -7.4 | 2 | Current
1 | 719 | 6 | A/01/H/10/002/GA | PA1.2S 1315GR | GRANTE ANTENNA DEVELOPING AND PRODUCTION CORPORATION | 1.2M 22.6dBi PARABOLIC | 22.6 | 1.2 | 11.7 | Cross Polar | 11 | 8.6 | 11 | -7.4 | 2 | Current
1 | 719 | 7 | A/01/H/10/002/GA | PA1.2S 1315GR | GRANTE ANTENNA DEVELOPING AND PRODUCTION CORPORATION | 1.2M 22.6dBi PARABOLIC | 22.6 | 1.2 | 11.7 | Cross Polar | 12 | 6.6 | 12 | -7.4 | 2 | Current
1 | 719 | 8 | A/01/H/10/002/GA | PA1.2S 1315GR | GRANTE ANTENNA DEVELOPING AND PRODUCTION CORPORATION | 1.2M 22.6dBi PARABOLIC | 22.6 | 1.2 | 11.7 | Cross Polar | 20 | 6.6 | 20 | -7.4 | 2 | Current
1 | 719 | 9 | A/01/H/10/002/GA | PA1.2S 1315GR | GRANTE ANTENNA DEVELOPING AND PRODUCTION CORPORATION | 1.2M 22.6dBi PARABOLIC | 22.6 | 1.2 | 11.7 | Cross Polar | 25 | 3.1 | 25 | -7.73 | 2 | Current
1 | 719 | 10 | A/01/H/10/002/GA | PA1.2S 1315GR | GRANTE ANTENNA DEVELOPING AND PRODUCTION CORPORATION | 1.2M 22.6dBi PARABOLIC | 22.6 | 1.2 | 11.7 | Cross Polar | 30 | 0.6 | 30 | -8.06 | 2 | Current
1 | 719 | 11 | A/01/H/10/002/GA | PA1.2S 1315GR | GRANTE ANTENNA DEVELOPING AND PRODUCTION CORPORATION | 1.2M 22.6dBi PARABOLIC | 22.6 | 1.2 | 11.7 | Cross Polar | 35 | 0.6 | 35 | -8.4 | 2 | Current
1 | 719 | 12 | A/01/H/10/002/GA | PA1.2S 1315GR | GRANTE ANTENNA DEVELOPING AND PRODUCTION CORPORATION | 1.2M 22.6dBi PARABOLIC | 22.6 | 1.2 | 11.7 | Cross Polar | 50 | 0.6 | 50 | -8.4 | 2 | Current
1 | 719 | 13 | A/01/H/10/002/GA | PA1.2S 1315GR | GRANTE ANTENNA DEVELOPING AND PRODUCTION CORPORATION | 1.2M 22.6dBi PARABOLIC | 22.6 | 1.2 | 11.7 | Cross Polar | 55 | -0.4 | 55 | -8.4 | 2 | Current
1 | 719 | 14 | A/01/H/10/002/GA | PA1.2S 1315GR | GRANTE ANTENNA DEVELOPING AND PRODUCTION CORPORATION | 1.2M 22.6dBi PARABOLIC | 22.6 | 1.2 | 11.7 | Cross Polar | 60 | -1.4 | 60 | -8.4 | 2 | Current
1 | 719 | 15 | A/01/H/10/002/GA | PA1.2S 1315GR | GRANTE ANTENNA DEVELOPING AND PRODUCTION CORPORATION | 1.2M 22.6dBi PARABOLIC | 22.6 | 1.2 | 11.7 | Cross Polar | 70 | -1.9 | 70 | -8.4 | 2 | Current
1 | 719 | 16 | A/01/H/10/002/GA | PA1.2S 1315GR | GRANTE ANTENNA DEVELOPING AND PRODUCTION CORPORATION | 1.2M 22.6dBi PARABOLIC | 22.6 | 1.2 | 11.7 | Cross Polar | 75 | -2.4 | 75 | -8.7 | 2 | Current
1 | 719 | 17 | A/01/H/10/002/GA | PA1.2S 1315GR | GRANTE ANTENNA DEVELOPING AND PRODUCTION CORPORATION | 1.2M 22.6dBi PARABOLIC | 22.6 | 1.2 | 11.7 | Cross Polar | 100 | -5.82 | 100 | -10.4 | 2 | Current
1 | 719 | 18 | A/01/H/10/002/GA | PA1.2S 1315GR | GRANTE ANTENNA DEVELOPING AND PRODUCTION CORPORATION | 1.2M 22.6dBi PARABOLIC | 22.6 | 1.2 | 11.7 | Cross Polar | 110 | -7.4 | 105 | -10.4 | 2 | Current
1 | 719 | 19 | A/01/H/10/002/GA | PA1.2S 1315GR | GRANTE ANTENNA DEVELOPING AND PRODUCTION CORPORATION | 1.2M 22.6dBi PARABOLIC | 22.6 | 1.2 | 11.7 | Cross Polar | 180 | -7.4 | 180 | -10.4 | 2 | Current
75 | 720 | 1 | A/75/H/10/002/SI | THP06 071 SWB | SIAE MICROELETTRONICA SPA | 0.6m, 30.6dBi PARABOLIC | 30.6 | 0.6 | 4.6 | Cross Polar | 0 | 30.6 | 0 | 0.6 | 3 | Current
75 | 720 | 2 | A/75/H/10/002/SI | THP06 071 SWB | SIAE MICROELETTRONICA SPA | 0.6m, 30.6dBi PARABOLIC | 30.6 | 0.6 | 4.6 | Cross Polar | 1.5 | 29.1 | 4 | 0.6 | 3 | Current
75 | 720 | 3 | A/75/H/10/002/SI | THP06 071 SWB | SIAE MICROELETTRONICA SPA | 0.6m, 30.6dBi PARABOLIC | 30.6 | 0.6 | 4.6 | Cross Polar | 2.4 | 27.6 | 14 | -9.4 | 3 | Current
75 | 720 | 4 | A/75/H/10/002/SI | THP06 071 SWB | SIAE MICROELETTRONICA SPA | 0.6m, 30.6dBi PARABOLIC | 30.6 | 0.6 | 4.6 | Cross Polar | 5 | 19.6 | 25 | -17.4 | 3 | Current
75 | 720 | 5 | A/75/H/10/002/SI | THP06 071 SWB | SIAE MICROELETTRONICA SPA | 0.6m, 30.6dBi PARABOLIC | 30.6 | 0.6 | 4.6 | Cross Polar | 8 | 17.6 | 35 | -21.4 | 3 | Current
75 | 720 | 6 | A/75/H/10/002/SI | THP06 071 SWB | SIAE MICROELETTRONICA SPA | 0.6m, 30.6dBi PARABOLIC | 30.6 | 0.6 | 4.6 | Cross Polar | 9 | 13.6 | 50 | -21.4 | 3 | Current
75 | 720 | 7 | A/75/H/10/002/SI | THP06 071 SWB | SIAE MICROELETTRONICA SPA | 0.6m, 30.6dBi PARABOLIC | 30.6 | 0.6 | 4.6 | Cross Polar | 10 | 12.6 | 80 | -29.4 | 3 | Current
75 | 720 | 8 | A/75/H/10/002/SI | THP06 071 SWB | SIAE MICROELETTRONICA SPA | 0.6m, 30.6dBi PARABOLIC | 30.6 | 0.6 | 4.6 | Cross Polar | 20 | 6.6 | 180 | -29.4 | 3 | Current
75 | 720 | 9 | A/75/H/10/002/SI | THP06 071 SWB | SIAE MICROELETTRONICA SPA | 0.6m, 30.6dBi PARABOLIC | 30.6 | 0.6 | 4.6 | Cross Polar | 28 | -1.4 |  |  | 3 | Current
75 | 720 | 10 | A/75/H/10/002/SI | THP06 071 SWB | SIAE MICROELETTRONICA SPA | 0.6m, 30.6dBi PARABOLIC | 30.6 | 0.6 | 4.6 | Cross Polar | 50 | -1.4 |  |  | 3 | Current
75 | 720 | 11 | A/75/H/10/002/SI | THP06 071 SWB | SIAE MICROELETTRONICA SPA | 0.6m, 30.6dBi PARABOLIC | 30.6 | 0.6 | 4.6 | Cross Polar | 72 | -9.4 |  |  | 3 | Current
75 | 720 | 12 | A/75/H/10/002/SI | THP06 071 SWB | SIAE MICROELETTRONICA SPA | 0.6m, 30.6dBi PARABOLIC | 30.6 | 0.6 | 4.6 | Cross Polar | 90 | -21.4 |  |  | 3 | Current
75 | 720 | 13 | A/75/H/10/002/SI | THP06 071 SWB | SIAE MICROELETTRONICA SPA | 0.6m, 30.6dBi PARABOLIC | 30.6 | 0.6 | 4.6 | Cross Polar | 100 | -25.4 |  |  | 3 | Current
75 | 720 | 14 | A/75/H/10/002/SI | THP06 071 SWB | SIAE MICROELETTRONICA SPA | 0.6m, 30.6dBi PARABOLIC | 30.6 | 0.6 | 4.6 | Cross Polar | 140 | -26.4 |  |  | 3 | Current
75 | 720 | 15 | A/75/H/10/002/SI | THP06 071 SWB | SIAE MICROELETTRONICA SPA | 0.6m, 30.6dBi PARABOLIC | 30.6 | 0.6 | 4.6 | Cross Polar | 160 | -26.4 |  |  | 3 | Current
75 | 720 | 16 | A/75/H/10/002/SI | THP06 071 SWB | SIAE MICROELETTRONICA SPA | 0.6m, 30.6dBi PARABOLIC | 30.6 | 0.6 | 4.6 | Cross Polar | 180 | -29.4 |  |  | 3 | Current
75 | 721 | 1 | A/75/H/10/003/ER | UKY 210 95/DC12 | ERICSSON MICROWAVE SYSTEMS AB | 0.6m 32dBi PARABOLIC | 32 | 0.6 | 3.8 | Cross Polar | 0 | 32 | 0 | 0 | 3 | Current
75 | 721 | 2 | A/75/H/10/003/ER | UKY 210 95/DC12 | ERICSSON MICROWAVE SYSTEMS AB | 0.6m 32dBi PARABOLIC | 32 | 0.6 | 3.8 | Cross Polar | 0.5 | 31.9 | 1.5 | 0 | 3 | Current
75 | 721 | 3 | A/75/H/10/003/ER | UKY 210 95/DC12 | ERICSSON MICROWAVE SYSTEMS AB | 0.6m 32dBi PARABOLIC | 32 | 0.6 | 3.8 | Cross Polar | 1 | 31.4 | 5 | -2 | 3 | Current
75 | 721 | 4 | A/75/H/10/003/ER | UKY 210 95/DC12 | ERICSSON MICROWAVE SYSTEMS AB | 0.6m 32dBi PARABOLIC | 32 | 0.6 | 3.8 | Cross Polar | 1.5 | 30.7 | 20 | -12 | 3 | Current
75 | 721 | 5 | A/75/H/10/003/ER | UKY 210 95/DC12 | ERICSSON MICROWAVE SYSTEMS AB | 0.6m 32dBi PARABOLIC | 32 | 0.6 | 3.8 | Cross Polar | 2.1 | 29 | 35 | -12 | 3 | Current
75 | 721 | 6 | A/75/H/10/003/ER | UKY 210 95/DC12 | ERICSSON MICROWAVE SYSTEMS AB | 0.6m 32dBi PARABOLIC | 32 | 0.6 | 3.8 | Cross Polar | 2.5 | 28.5 | 70 | -21 | 3 | Current
75 | 721 | 7 | A/75/H/10/003/ER | UKY 210 95/DC12 | ERICSSON MICROWAVE SYSTEMS AB | 0.6m 32dBi PARABOLIC | 32 | 0.6 | 3.8 | Cross Polar | 3 | 26.9 | 80 | -30 | 3 | Current
75 | 721 | 8 | A/75/H/10/003/ER | UKY 210 95/DC12 | ERICSSON MICROWAVE SYSTEMS AB | 0.6m 32dBi PARABOLIC | 32 | 0.6 | 3.8 | Cross Polar | 3.5 | 26.9 | 180 | -30 | 3 | Current
75 | 721 | 9 | A/75/H/10/003/ER | UKY 210 95/DC12 | ERICSSON MICROWAVE SYSTEMS AB | 0.6m 32dBi PARABOLIC | 32 | 0.6 | 3.8 | Cross Polar | 4 | 22.6 |  |  | 3 | Current
75 | 721 | 10 | A/75/H/10/003/ER | UKY 210 95/DC12 | ERICSSON MICROWAVE SYSTEMS AB | 0.6m 32dBi PARABOLIC | 32 | 0.6 | 3.8 | Cross Polar | 4.5 | 20 |  |  | 3 | Current
75 | 721 | 11 | A/75/H/10/003/ER | UKY 210 95/DC12 | ERICSSON MICROWAVE SYSTEMS AB | 0.6m 32dBi PARABOLIC | 32 | 0.6 | 3.8 | Cross Polar | 5 | 20 |  |  | 3 | Current
75 | 721 | 12 | A/75/H/10/003/ER | UKY 210 95/DC12 | ERICSSON MICROWAVE SYSTEMS AB | 0.6m 32dBi PARABOLIC | 32 | 0.6 | 3.8 | Cross Polar | 10 | 13 |  |  | 3 | Current
75 | 721 | 13 | A/75/H/10/003/ER | UKY 210 95/DC12 | ERICSSON MICROWAVE SYSTEMS AB | 0.6m 32dBi PARABOLIC | 32 | 0.6 | 3.8 | Cross Polar | 20 | 5 |  |  | 3 | Current
75 | 721 | 14 | A/75/H/10/003/ER | UKY 210 95/DC12 | ERICSSON MICROWAVE SYSTEMS AB | 0.6m 32dBi PARABOLIC | 32 | 0.6 | 3.8 | Cross Polar | 27 | 2 |  |  | 3 | Current
75 | 721 | 15 | A/75/H/10/003/ER | UKY 210 95/DC12 | ERICSSON MICROWAVE SYSTEMS AB | 0.6m 32dBi PARABOLIC | 32 | 0.6 | 3.8 | Cross Polar | 45 | -1 |  |  | 3 | Current
75 | 721 | 16 | A/75/H/10/003/ER | UKY 210 95/DC12 | ERICSSON MICROWAVE SYSTEMS AB | 0.6m 32dBi PARABOLIC | 32 | 0.6 | 3.8 | Cross Polar | 65 | -7 |  |  | 3 | Current
75 | 721 | 17 | A/75/H/10/003/ER | UKY 210 95/DC12 | ERICSSON MICROWAVE SYSTEMS AB | 0.6m 32dBi PARABOLIC | 32 | 0.6 | 3.8 | Cross Polar | 70 | -11 |  |  | 3 | Current
75 | 721 | 18 | A/75/H/10/003/ER | UKY 210 95/DC12 | ERICSSON MICROWAVE SYSTEMS AB | 0.6m 32dBi PARABOLIC | 32 | 0.6 | 3.8 | Cross Polar | 180 | -25 |  |  | 3 | Current
75 | 721 | 19 | A/75/H/10/003/ER | UKY 210 95/DC12 | ERICSSON MICROWAVE SYSTEMS AB | 0.6m 32dBi PARABOLIC | 32 | 0.6 | 3.8 | Cross Polar | 180 | -26 |  |  | 3 | Current
13 | 722 | 1 | A/13/H/10/004/AT | 04UHP127A-1-F | ARTA ANTENNA | 0.45m 33.6dBi PARABOLIC | 33.6 | 0.45 | 1.9 | Cross Polar | 0 | 33.6 | 0 | 8.6 | 3 | Current
13 | 722 | 2 | A/13/H/10/004/AT | 04UHP127A-1-F | ARTA ANTENNA | 0.45m 33.6dBi PARABOLIC | 33.6 | 0.45 | 1.9 | Cross Polar | 2 | 31.6 | 5 | 8.6 | 3 | Current
13 | 722 | 3 | A/13/H/10/004/AT | 04UHP127A-1-F | ARTA ANTENNA | 0.45m 33.6dBi PARABOLIC | 33.6 | 0.45 | 1.9 | Cross Polar | 3 | 29.6 | 7 | -0.4 | 3 | Current
13 | 722 | 4 | A/13/H/10/004/AT | 04UHP127A-1-F | ARTA ANTENNA | 0.45m 33.6dBi PARABOLIC | 33.6 | 0.45 | 1.9 | Cross Polar | 4 | 25.6 | 15 | -2.4 | 3 | Current
13 | 722 | 5 | A/13/H/10/004/AT | 04UHP127A-1-F | ARTA ANTENNA | 0.45m 33.6dBi PARABOLIC | 33.6 | 0.45 | 1.9 | Cross Polar | 5 | 21.6 | 25 | -4.4 | 3 | Current
13 | 722 | 6 | A/13/H/10/004/AT | 04UHP127A-1-F | ARTA ANTENNA | 0.45m 33.6dBi PARABOLIC | 33.6 | 0.45 | 1.9 | Cross Polar | 6 | 19.6 | 50 | -8.4 | 3 | Current
13 | 722 | 7 | A/13/H/10/004/AT | 04UHP127A-1-F | ARTA ANTENNA | 0.45m 33.6dBi PARABOLIC | 33.6 | 0.45 | 1.9 | Cross Polar | 8 | 17.6 | 65 | -14.4 | 3 | Current
13 | 722 | 8 | A/13/H/10/004/AT | 04UHP127A-1-F | ARTA ANTENNA | 0.45m 33.6dBi PARABOLIC | 33.6 | 0.45 | 1.9 | Cross Polar | 10 | 15.6 | 70 | -16.4 | 3 | Current
13 | 722 | 9 | A/13/H/10/004/AT | 04UHP127A-1-F | ARTA ANTENNA | 0.45m 33.6dBi PARABOLIC | 33.6 | 0.45 | 1.9 | Cross Polar | 12 | 13.6 | 75 | -18.4 | 3 | Current
13 | 722 | 10 | A/13/H/10/004/AT | 04UHP127A-1-F | ARTA ANTENNA | 0.45m 33.6dBi PARABOLIC | 33.6 | 0.45 | 1.9 | Cross Polar | 17.5 | 12.6 | 80 | -20.4 | 3 | Current
13 | 722 | 11 | A/13/H/10/004/AT | 04UHP127A-1-F | ARTA ANTENNA | 0.45m 33.6dBi PARABOLIC | 33.6 | 0.45 | 1.9 | Cross Polar | 35 | 6.6 | 85 | -22.4 | 3 | Current
13 | 722 | 12 | A/13/H/10/004/AT | 04UHP127A-1-F | ARTA ANTENNA | 0.45m 33.6dBi PARABOLIC | 33.6 | 0.45 | 1.9 | Cross Polar | 40 | 3.6 | 90 | -24.4 | 3 | Current
13 | 722 | 13 | A/13/H/10/004/AT | 04UHP127A-1-F | ARTA ANTENNA | 0.45m 33.6dBi PARABOLIC | 33.6 | 0.45 | 1.9 | Cross Polar | 50 | -2.4 | 95 | -26.4 | 3 | Current
13 | 722 | 14 | A/13/H/10/004/AT | 04UHP127A-1-F | ARTA ANTENNA | 0.45m 33.6dBi PARABOLIC | 33.6 | 0.45 | 1.9 | Cross Polar | 60 | -8.4 | 100 | -28.4 | 3 | Current
13 | 722 | 15 | A/13/H/10/004/AT | 04UHP127A-1-F | ARTA ANTENNA | 0.45m 33.6dBi PARABOLIC | 33.6 | 0.45 | 1.9 | Cross Polar | 70 | -12.4 | 180 | -28.4 | 3 | Current
13 | 722 | 16 | A/13/H/10/004/AT | 04UHP127A-1-F | ARTA ANTENNA | 0.45m 33.6dBi PARABOLIC | 33.6 | 0.45 | 1.9 | Cross Polar | 85 | -14.4 |  |  | 3 | Current
13 | 722 | 17 | A/13/H/10/004/AT | 04UHP127A-1-F | ARTA ANTENNA | 0.45m 33.6dBi PARABOLIC | 33.6 | 0.45 | 1.9 | Cross Polar | 90 | -18.4 |  |  | 3 | Current
13 | 722 | 18 | A/13/H/10/004/AT | 04UHP127A-1-F | ARTA ANTENNA | 0.45m 33.6dBi PARABOLIC | 33.6 | 0.45 | 1.9 | Cross Polar | 100 | -26.4 |  |  | 3 | Current
13 | 722 | 19 | A/13/H/10/004/AT | 04UHP127A-1-F | ARTA ANTENNA | 0.45m 33.6dBi PARABOLIC | 33.6 | 0.45 | 1.9 | Cross Polar | 180 | -26.4 |  |  | 3 | Current
38 | 723 | 1 | A/38/H/10/005/ER | UKY 210 75/DC15 | ERICSSON MICROWAVE SYSTEMS AB | 0.3m 40.4dBi PARABOLIC | 40.4 | 0.3 | 1.7 | Cross Polar | 0 | 40.4 | 0 | 10.4 | 3 | Current
38 | 723 | 2 | A/38/H/10/005/ER | UKY 210 75/DC15 | ERICSSON MICROWAVE SYSTEMS AB | 0.3m 40.4dBi PARABOLIC | 40.4 | 0.3 | 1.7 | Cross Polar | 0.5 | 39.3 | 2 | 10.4 | 3 | Current
38 | 723 | 3 | A/38/H/10/005/ER | UKY 210 75/DC15 | ERICSSON MICROWAVE SYSTEMS AB | 0.3m 40.4dBi PARABOLIC | 40.4 | 0.3 | 1.7 | Cross Polar | 1.5 | 29.8 | 5 | -5 | 3 | Current
38 | 723 | 4 | A/38/H/10/005/ER | UKY 210 75/DC15 | ERICSSON MICROWAVE SYSTEMS AB | 0.3m 40.4dBi PARABOLIC | 40.4 | 0.3 | 1.7 | Cross Polar | 2 | 19.1 | 15 | -16 | 3 | Current
38 | 723 | 5 | A/38/H/10/005/ER | UKY 210 75/DC15 | ERICSSON MICROWAVE SYSTEMS AB | 0.3m 40.4dBi PARABOLIC | 40.4 | 0.3 | 1.7 | Cross Polar | 3 | 19.1 | 60 | -16 | 3 | Current
38 | 723 | 6 | A/38/H/10/005/ER | UKY 210 75/DC15 | ERICSSON MICROWAVE SYSTEMS AB | 0.3m 40.4dBi PARABOLIC | 40.4 | 0.3 | 1.7 | Cross Polar | 5 | 15.3 | 70 | -22 | 3 | Current
38 | 723 | 7 | A/38/H/10/005/ER | UKY 210 75/DC15 | ERICSSON MICROWAVE SYSTEMS AB | 0.3m 40.4dBi PARABOLIC | 40.4 | 0.3 | 1.7 | Cross Polar | 10 | 9 | 180 | -22 | 3 | Current
38 | 723 | 8 | A/38/H/10/005/ER | UKY 210 75/DC15 | ERICSSON MICROWAVE SYSTEMS AB | 0.3m 40.4dBi PARABOLIC | 40.4 | 0.3 | 1.7 | Cross Polar | 15 | 5 |  |  | 3 | Current
38 | 723 | 9 | A/38/H/10/005/ER | UKY 210 75/DC15 | ERICSSON MICROWAVE SYSTEMS AB | 0.3m 40.4dBi PARABOLIC | 40.4 | 0.3 | 1.7 | Cross Polar | 20 | -3 |  |  | 3 | Current
38 | 723 | 10 | A/38/H/10/005/ER | UKY 210 75/DC15 | ERICSSON MICROWAVE SYSTEMS AB | 0.3m 40.4dBi PARABOLIC | 40.4 | 0.3 | 1.7 | Cross Polar | 25 | -6 |  |  | 3 | Current
38 | 723 | 11 | A/38/H/10/005/ER | UKY 210 75/DC15 | ERICSSON MICROWAVE SYSTEMS AB | 0.3m 40.4dBi PARABOLIC | 40.4 | 0.3 | 1.7 | Cross Polar | 60 | -11 |  |  | 3 | Current
38 | 723 | 12 | A/38/H/10/005/ER | UKY 210 75/DC15 | ERICSSON MICROWAVE SYSTEMS AB | 0.3m 40.4dBi PARABOLIC | 40.4 | 0.3 | 1.7 | Cross Polar | 65 | -14 |  |  | 3 | Current
38 | 723 | 13 | A/38/H/10/005/ER | UKY 210 75/DC15 | ERICSSON MICROWAVE SYSTEMS AB | 0.3m 40.4dBi PARABOLIC | 40.4 | 0.3 | 1.7 | Cross Polar | 70 | -14 |  |  | 3 | Current
38 | 723 | 14 | A/38/H/10/005/ER | UKY 210 75/DC15 | ERICSSON MICROWAVE SYSTEMS AB | 0.3m 40.4dBi PARABOLIC | 40.4 | 0.3 | 1.7 | Cross Polar | 75 | -20 |  |  | 3 | Current
38 | 723 | 15 | A/38/H/10/005/ER | UKY 210 75/DC15 | ERICSSON MICROWAVE SYSTEMS AB | 0.3m 40.4dBi PARABOLIC | 40.4 | 0.3 | 1.7 | Cross Polar | 180 | -20 |  |  | 3 | Current
38 | 724 | 1 | A/38/H/10/006/ER | UKY 210 61/SC15 | ERICSSON MICROWAVE SYSTEMS AB | 0.2m 37.5dBi PARABOLIC | 37.5 | 0.2 | 2.3 | Cross Polar | 0 | 37.5 | 0 | 7.5 | 3 | Current
38 | 724 | 2 | A/38/H/10/006/ER | UKY 210 61/SC15 | ERICSSON MICROWAVE SYSTEMS AB | 0.2m 37.5dBi PARABOLIC | 37.5 | 0.2 | 2.3 | Cross Polar | 0.5 | 37.1 | 2 | 7.5 | 3 | Current
38 | 724 | 3 | A/38/H/10/006/ER | UKY 210 61/SC15 | ERICSSON MICROWAVE SYSTEMS AB | 0.2m 37.5dBi PARABOLIC | 37.5 | 0.2 | 2.3 | Cross Polar | 1 | 35.8 | 5 | -11.8 | 3 | Current
38 | 724 | 4 | A/38/H/10/006/ER | UKY 210 61/SC15 | ERICSSON MICROWAVE SYSTEMS AB | 0.2m 37.5dBi PARABOLIC | 37.5 | 0.2 | 2.3 | Cross Polar | 1.5 | 33.3 | 15 | -22.8 | 3 | Current
38 | 724 | 5 | A/38/H/10/006/ER | UKY 210 61/SC15 | ERICSSON MICROWAVE SYSTEMS AB | 0.2m 37.5dBi PARABOLIC | 37.5 | 0.2 | 2.3 | Cross Polar | 2 | 29.6 | 60 | -22.8 | 3 | Current
38 | 724 | 6 | A/38/H/10/006/ER | UKY 210 61/SC15 | ERICSSON MICROWAVE SYSTEMS AB | 0.2m 37.5dBi PARABOLIC | 37.5 | 0.2 | 2.3 | Cross Polar | 2.5 | 25 | 70 | -26.8 | 3 | Current
38 | 724 | 7 | A/38/H/10/006/ER | UKY 210 61/SC15 | ERICSSON MICROWAVE SYSTEMS AB | 0.2m 37.5dBi PARABOLIC | 37.5 | 0.2 | 2.3 | Cross Polar | 3 | 19.5 | 180 | -26.8 | 3 | Current
38 | 724 | 8 | A/38/H/10/006/ER | UKY 210 61/SC15 | ERICSSON MICROWAVE SYSTEMS AB | 0.2m 37.5dBi PARABOLIC | 37.5 | 0.2 | 2.3 | Cross Polar | 3.5 | 19.5 |  |  | 3 | Current
38 | 724 | 9 | A/38/H/10/006/ER | UKY 210 61/SC15 | ERICSSON MICROWAVE SYSTEMS AB | 0.2m 37.5dBi PARABOLIC | 37.5 | 0.2 | 2.3 | Cross Polar | 4.5 | 18 |  |  | 3 | Current
38 | 724 | 10 | A/38/H/10/006/ER | UKY 210 61/SC15 | ERICSSON MICROWAVE SYSTEMS AB | 0.2m 37.5dBi PARABOLIC | 37.5 | 0.2 | 2.3 | Cross Polar | 5 | 18 |  |  | 3 | Current
38 | 724 | 11 | A/38/H/10/006/ER | UKY 210 61/SC15 | ERICSSON MICROWAVE SYSTEMS AB | 0.2m 37.5dBi PARABOLIC | 37.5 | 0.2 | 2.3 | Cross Polar | 7 | 16 |  |  | 3 | Current
38 | 724 | 12 | A/38/H/10/006/ER | UKY 210 61/SC15 | ERICSSON MICROWAVE SYSTEMS AB | 0.2m 37.5dBi PARABOLIC | 37.5 | 0.2 | 2.3 | Cross Polar | 10 | 7 |  |  | 3 | Current
38 | 724 | 13 | A/38/H/10/006/ER | UKY 210 61/SC15 | ERICSSON MICROWAVE SYSTEMS AB | 0.2m 37.5dBi PARABOLIC | 37.5 | 0.2 | 2.3 | Cross Polar | 15 | 2 |  |  | 3 | Current
38 | 724 | 14 | A/38/H/10/006/ER | UKY 210 61/SC15 | ERICSSON MICROWAVE SYSTEMS AB | 0.2m 37.5dBi PARABOLIC | 37.5 | 0.2 | 2.3 | Cross Polar | 20 | 0 |  |  | 3 | Current
38 | 724 | 15 | A/38/H/10/006/ER | UKY 210 61/SC15 | ERICSSON MICROWAVE SYSTEMS AB | 0.2m 37.5dBi PARABOLIC | 37.5 | 0.2 | 2.3 | Cross Polar | 55 | -2 |  |  | 3 | Current
38 | 724 | 16 | A/38/H/10/006/ER | UKY 210 61/SC15 | ERICSSON MICROWAVE SYSTEMS AB | 0.2m 37.5dBi PARABOLIC | 37.5 | 0.2 | 2.3 | Cross Polar | 70 | -4 |  |  | 3 | Current
38 | 724 | 17 | A/38/H/10/006/ER | UKY 210 61/SC15 | ERICSSON MICROWAVE SYSTEMS AB | 0.2m 37.5dBi PARABOLIC | 37.5 | 0.2 | 2.3 | Cross Polar | 90 | -17 |  |  | 3 | Current
38 | 724 | 18 | A/38/H/10/006/ER | UKY 210 61/SC15 | ERICSSON MICROWAVE SYSTEMS AB | 0.2m 37.5dBi PARABOLIC | 37.5 | 0.2 | 2.3 | Cross Polar | 180 | -17 |  |  | 3 | Current
23G | 725 | 1 | A/23G/H/10/007/ER | UKY 220 45/SC15 | ERICSSON MICROWAVE SYSTEMS AB | 0.6m 40.5dBi PARABOLIC | 40.5 | 0.6 | 1.7 | Cross Polar | 0 | 40.5 | 0 | 10.5 | 3 | Current
23G | 725 | 2 | A/23G/H/10/007/ER | UKY 220 45/SC15 | ERICSSON MICROWAVE SYSTEMS AB | 0.6m 40.5dBi PARABOLIC | 40.5 | 0.6 | 1.7 | Cross Polar | 0.3 | 40.4 | 2 | 10.5 | 3 | Current
23G | 725 | 3 | A/23G/H/10/007/ER | UKY 220 45/SC15 | ERICSSON MICROWAVE SYSTEMS AB | 0.6m 40.5dBi PARABOLIC | 40.5 | 0.6 | 1.7 | Cross Polar | 0.5 | 39.8 | 5 | -5.5 | 3 | Current
23G | 725 | 4 | A/23G/H/10/007/ER | UKY 220 45/SC15 | ERICSSON MICROWAVE SYSTEMS AB | 0.6m 40.5dBi PARABOLIC | 40.5 | 0.6 | 1.7 | Cross Polar | 0.8 | 38.6 | 8 | -5.5 | 3 | Current
23G | 725 | 5 | A/23G/H/10/007/ER | UKY 220 45/SC15 | ERICSSON MICROWAVE SYSTEMS AB | 0.6m 40.5dBi PARABOLIC | 40.5 | 0.6 | 1.7 | Cross Polar | 1 | 37.2 | 15 | -14.5 | 3 | Current
23G | 725 | 6 | A/23G/H/10/007/ER | UKY 220 45/SC15 | ERICSSON MICROWAVE SYSTEMS AB | 0.6m 40.5dBi PARABOLIC | 40.5 | 0.6 | 1.7 | Cross Polar | 1.3 | 35.1 | 45 | -14.5 | 3 | Current
23G | 725 | 7 | A/23G/H/10/007/ER | UKY 220 45/SC15 | ERICSSON MICROWAVE SYSTEMS AB | 0.6m 40.5dBi PARABOLIC | 40.5 | 0.6 | 1.7 | Cross Polar | 1.5 | 32.8 | 85 | -30.5 | 3 | Current
23G | 725 | 8 | A/23G/H/10/007/ER | UKY 220 45/SC15 | ERICSSON MICROWAVE SYSTEMS AB | 0.6m 40.5dBi PARABOLIC | 40.5 | 0.6 | 1.7 | Cross Polar | 1.7 | 29.3 | 180 | -30.5 | 3 | Current
23G | 725 | 9 | A/23G/H/10/007/ER | UKY 220 45/SC15 | ERICSSON MICROWAVE SYSTEMS AB | 0.6m 40.5dBi PARABOLIC | 40.5 | 0.6 | 1.7 | Cross Polar | 2 | 24.5 |  |  | 3 | Current
23G | 725 | 10 | A/23G/H/10/007/ER | UKY 220 45/SC15 | ERICSSON MICROWAVE SYSTEMS AB | 0.6m 40.5dBi PARABOLIC | 40.5 | 0.6 | 1.7 | Cross Polar | 2.3 | 18.5 |  |  | 3 | Current
23G | 725 | 11 | A/23G/H/10/007/ER | UKY 220 45/SC15 | ERICSSON MICROWAVE SYSTEMS AB | 0.6m 40.5dBi PARABOLIC | 40.5 | 0.6 | 1.7 | Cross Polar | 5 | 15.5 |  |  | 3 | Current
23G | 725 | 12 | A/23G/H/10/007/ER | UKY 220 45/SC15 | ERICSSON MICROWAVE SYSTEMS AB | 0.6m 40.5dBi PARABOLIC | 40.5 | 0.6 | 1.7 | Cross Polar | 15 | 4.5 |  |  | 3 | Current
23G | 725 | 13 | A/23G/H/10/007/ER | UKY 220 45/SC15 | ERICSSON MICROWAVE SYSTEMS AB | 0.6m 40.5dBi PARABOLIC | 40.5 | 0.6 | 1.7 | Cross Polar | 20 | 0.5 |  |  | 3 | Current
23G | 725 | 14 | A/23G/H/10/007/ER | UKY 220 45/SC15 | ERICSSON MICROWAVE SYSTEMS AB | 0.6m 40.5dBi PARABOLIC | 40.5 | 0.6 | 1.7 | Cross Polar | 32.5 | 0.5 |  |  | 3 | Current
23G | 725 | 15 | A/23G/H/10/007/ER | UKY 220 45/SC15 | ERICSSON MICROWAVE SYSTEMS AB | 0.6m 40.5dBi PARABOLIC | 40.5 | 0.6 | 1.7 | Cross Polar | 40 | -3.5 |  |  | 3 | Current
23G | 725 | 16 | A/23G/H/10/007/ER | UKY 220 45/SC15 | ERICSSON MICROWAVE SYSTEMS AB | 0.6m 40.5dBi PARABOLIC | 40.5 | 0.6 | 1.7 | Cross Polar | 55 | -3.5 |  |  | 3 | Current
23G | 725 | 17 | A/23G/H/10/007/ER | UKY 220 45/SC15 | ERICSSON MICROWAVE SYSTEMS AB | 0.6m 40.5dBi PARABOLIC | 40.5 | 0.6 | 1.7 | Cross Polar | 60 | -5.5 |  |  | 3 | Current
23G | 725 | 18 | A/23G/H/10/007/ER | UKY 220 45/SC15 | ERICSSON MICROWAVE SYSTEMS AB | 0.6m 40.5dBi PARABOLIC | 40.5 | 0.6 | 1.7 | Cross Polar | 85 | -24.5 |  |  | 3 | Current
23G | 725 | 19 | A/23G/H/10/007/ER | UKY 220 45/SC15 | ERICSSON MICROWAVE SYSTEMS AB | 0.6m 40.5dBi PARABOLIC | 40.5 | 0.6 | 1.7 | Cross Polar | 180 | -24.5 |  |  | 3 | Current
38 | 726 | 1 | A/38/H/10/008/ER | UKY 210 80/SC15 | ERICSSON MICROWAVE SYSTEMS AB | 0.6m compact antenna | 44.3 | 0.6 | 1.2 | Cross Polar | 0 | 44.3 | 0 | 10.3 | 3 | Current
38 | 726 | 2 | A/38/H/10/008/ER | UKY 210 80/SC15 | ERICSSON MICROWAVE SYSTEMS AB | 0.6m compact antenna | 44.3 | 0.6 | 1.2 | Cross Polar | 0.3 | 43.6 | 2 | 10.3 | 3 | Current
38 | 726 | 3 | A/38/H/10/008/ER | UKY 210 80/SC15 | ERICSSON MICROWAVE SYSTEMS AB | 0.6m compact antenna | 44.3 | 0.6 | 1.2 | Cross Polar | 0.5 | 42.4 | 5 | -5 | 3 | Current
38 | 726 | 4 | A/38/H/10/008/ER | UKY 210 80/SC15 | ERICSSON MICROWAVE SYSTEMS AB | 0.6m compact antenna | 44.3 | 0.6 | 1.2 | Cross Polar | 1 | 35.4 | 15 | -16 | 3 | Current
38 | 726 | 5 | A/38/H/10/008/ER | UKY 210 80/SC15 | ERICSSON MICROWAVE SYSTEMS AB | 0.6m compact antenna | 44.3 | 0.6 | 1.2 | Cross Polar | 1.5 | 28.8 | 60 | -16 | 3 | Current
38 | 726 | 6 | A/38/H/10/008/ER | UKY 210 80/SC15 | ERICSSON MICROWAVE SYSTEMS AB | 0.6m compact antenna | 44.3 | 0.6 | 1.2 | Cross Polar | 2 | 24.9 | 70 | -20 | 3 | Current
38 | 726 | 7 | A/38/H/10/008/ER | UKY 210 80/SC15 | ERICSSON MICROWAVE SYSTEMS AB | 0.6m compact antenna | 44.3 | 0.6 | 1.2 | Cross Polar | 2.5 | 24.9 | 180 | -20 | 3 | Current
38 | 726 | 8 | A/38/H/10/008/ER | UKY 210 80/SC15 | ERICSSON MICROWAVE SYSTEMS AB | 0.6m compact antenna | 44.3 | 0.6 | 1.2 | Cross Polar | 3 | 22.4 |  |  | 3 | Current
38 | 726 | 9 | A/38/H/10/008/ER | UKY 210 80/SC15 | ERICSSON MICROWAVE SYSTEMS AB | 0.6m compact antenna | 44.3 | 0.6 | 1.2 | Cross Polar | 4 | 19.5 |  |  | 3 | Current
38 | 726 | 10 | A/38/H/10/008/ER | UKY 210 80/SC15 | ERICSSON MICROWAVE SYSTEMS AB | 0.6m compact antenna | 44.3 | 0.6 | 1.2 | Cross Polar | 5 | 16 |  |  | 3 | Current
38 | 726 | 11 | A/38/H/10/008/ER | UKY 210 80/SC15 | ERICSSON MICROWAVE SYSTEMS AB | 0.6m compact antenna | 44.3 | 0.6 | 1.2 | Cross Polar | 10 | 8 |  |  | 3 | Current
38 | 726 | 12 | A/38/H/10/008/ER | UKY 210 80/SC15 | ERICSSON MICROWAVE SYSTEMS AB | 0.6m compact antenna | 44.3 | 0.6 | 1.2 | Cross Polar | 15 | -1 |  |  | 3 | Current
38 | 726 | 13 | A/38/H/10/008/ER | UKY 210 80/SC15 | ERICSSON MICROWAVE SYSTEMS AB | 0.6m compact antenna | 44.3 | 0.6 | 1.2 | Cross Polar | 25 | -8 |  |  | 3 | Current
38 | 726 | 14 | A/38/H/10/008/ER | UKY 210 80/SC15 | ERICSSON MICROWAVE SYSTEMS AB | 0.6m compact antenna | 44.3 | 0.6 | 1.2 | Cross Polar | 50 | -8 |  |  | 3 | Current
38 | 726 | 15 | A/38/H/10/008/ER | UKY 210 80/SC15 | ERICSSON MICROWAVE SYSTEMS AB | 0.6m compact antenna | 44.3 | 0.6 | 1.2 | Cross Polar | 65 | -10 |  |  | 3 | Current
38 | 726 | 16 | A/38/H/10/008/ER | UKY 210 80/SC15 | ERICSSON MICROWAVE SYSTEMS AB | 0.6m compact antenna | 44.3 | 0.6 | 1.2 | Cross Polar | 70 | -19 |  |  | 3 | Current
38 | 726 | 17 | A/38/H/10/008/ER | UKY 210 80/SC15 | ERICSSON MICROWAVE SYSTEMS AB | 0.6m compact antenna | 44.3 | 0.6 | 1.2 | Cross Polar | 180 | -18 |  |  | 3 | Current
75 | 727 | 1 | A/75/H/10/009/AA | VHLP3-7W | ANDREWS ANTENNAS | 3ft 35.5dBi PARABOLIC | 35.5 | 0.9 | 2.6 | Cross Polar | 0 | 35.5 | 0 | 5.5 | 3 | Current
75 | 727 | 2 | A/75/H/10/009/AA | VHLP3-7W | ANDREWS ANTENNAS | 3ft 35.5dBi PARABOLIC | 35.5 | 0.9 | 2.6 | Cross Polar | 0.5 | 35.5 | 3 | 5.5 | 3 | Current
75 | 727 | 3 | A/75/H/10/009/AA | VHLP3-7W | ANDREWS ANTENNAS | 3ft 35.5dBi PARABOLIC | 35.5 | 0.9 | 2.6 | Cross Polar | 1 | 34.4 | 5 | 0.5 | 3 | Current
75 | 727 | 4 | A/75/H/10/009/AA | VHLP3-7W | ANDREWS ANTENNAS | 3ft 35.5dBi PARABOLIC | 35.5 | 0.9 | 2.6 | Cross Polar | 1.5 | 32.5 | 10 | -8.5 | 3 | Current
75 | 727 | 5 | A/75/H/10/009/AA | VHLP3-7W | ANDREWS ANTENNAS | 3ft 35.5dBi PARABOLIC | 35.5 | 0.9 | 2.6 | Cross Polar | 2 | 29.5 | 15 | -14.5 | 3 | Current
75 | 727 | 6 | A/75/H/10/009/AA | VHLP3-7W | ANDREWS ANTENNAS | 3ft 35.5dBi PARABOLIC | 35.5 | 0.9 | 2.6 | Cross Polar | 2.4 | 26.2 | 45 | -18.5 | 3 | Current
75 | 727 | 7 | A/75/H/10/009/AA | VHLP3-7W | ANDREWS ANTENNAS | 3ft 35.5dBi PARABOLIC | 35.5 | 0.9 | 2.6 | Cross Polar | 2.7 | 23.5 | 90 | -26.5 | 3 | Current
75 | 727 | 8 | A/75/H/10/009/AA | VHLP3-7W | ANDREWS ANTENNAS | 3ft 35.5dBi PARABOLIC | 35.5 | 0.9 | 2.6 | Cross Polar | 2.9 | 20.6 | 180 | -26.5 | 3 | Current
75 | 727 | 9 | A/75/H/10/009/AA | VHLP3-7W | ANDREWS ANTENNAS | 3ft 35.5dBi PARABOLIC | 35.5 | 0.9 | 2.6 | Cross Polar | 4 | 20.5 |  |  | 3 | Current
75 | 727 | 10 | A/75/H/10/009/AA | VHLP3-7W | ANDREWS ANTENNAS | 3ft 35.5dBi PARABOLIC | 35.5 | 0.9 | 2.6 | Cross Polar | 5 | 19.5 |  |  | 3 | Current
75 | 727 | 11 | A/75/H/10/009/AA | VHLP3-7W | ANDREWS ANTENNAS | 3ft 35.5dBi PARABOLIC | 35.5 | 0.9 | 2.6 | Cross Polar | 6 | 17.5 |  |  | 3 | Current
75 | 727 | 12 | A/75/H/10/009/AA | VHLP3-7W | ANDREWS ANTENNAS | 3ft 35.5dBi PARABOLIC | 35.5 | 0.9 | 2.6 | Cross Polar | 10 | 14.5 |  |  | 3 | Current
75 | 727 | 13 | A/75/H/10/009/AA | VHLP3-7W | ANDREWS ANTENNAS | 3ft 35.5dBi PARABOLIC | 35.5 | 0.9 | 2.6 | Cross Polar | 15 | 10.5 |  |  | 3 | Current
75 | 727 | 14 | A/75/H/10/009/AA | VHLP3-7W | ANDREWS ANTENNAS | 3ft 35.5dBi PARABOLIC | 35.5 | 0.9 | 2.6 | Cross Polar | 20 | 5.5 |  |  | 3 | Current
75 | 727 | 15 | A/75/H/10/009/AA | VHLP3-7W | ANDREWS ANTENNAS | 3ft 35.5dBi PARABOLIC | 35.5 | 0.9 | 2.6 | Cross Polar | 30 | 3.5 |  |  | 3 | Current
75 | 727 | 16 | A/75/H/10/009/AA | VHLP3-7W | ANDREWS ANTENNAS | 3ft 35.5dBi PARABOLIC | 35.5 | 0.9 | 2.6 | Cross Polar | 35 | 3.5 |  |  | 3 | Current
75 | 727 | 17 | A/75/H/10/009/AA | VHLP3-7W | ANDREWS ANTENNAS | 3ft 35.5dBi PARABOLIC | 35.5 | 0.9 | 2.6 | Cross Polar | 40 | 2.5 |  |  | 3 | Current
75 | 727 | 18 | A/75/H/10/009/AA | VHLP3-7W | ANDREWS ANTENNAS | 3ft 35.5dBi PARABOLIC | 35.5 | 0.9 | 2.6 | Cross Polar | 45 | 1 |  |  | 3 | Current
75 | 727 | 19 | A/75/H/10/009/AA | VHLP3-7W | ANDREWS ANTENNAS | 3ft 35.5dBi PARABOLIC | 35.5 | 0.9 | 2.6 | Cross Polar | 55 | -2.5 |  |  | 3 | Current
75 | 727 | 20 | A/75/H/10/009/AA | VHLP3-7W | ANDREWS ANTENNAS | 3ft 35.5dBi PARABOLIC | 35.5 | 0.9 | 2.6 | Cross Polar | 60 | -4.5 |  |  | 3 | Current
75 | 727 | 21 | A/75/H/10/009/AA | VHLP3-7W | ANDREWS ANTENNAS | 3ft 35.5dBi PARABOLIC | 35.5 | 0.9 | 2.6 | Cross Polar | 75 | -12.5 |  |  | 3 | Current
75 | 727 | 22 | A/75/H/10/009/AA | VHLP3-7W | ANDREWS ANTENNAS | 3ft 35.5dBi PARABOLIC | 35.5 | 0.9 | 2.6 | Cross Polar | 90 | -19.5 |  |  | 3 | Current
75 | 727 | 23 | A/75/H/10/009/AA | VHLP3-7W | ANDREWS ANTENNAS | 3ft 35.5dBi PARABOLIC | 35.5 | 0.9 | 2.6 | Cross Polar | 100 | -26.5 |  |  | 3 | Current
75 | 727 | 24 | A/75/H/10/009/AA | VHLP3-7W | ANDREWS ANTENNAS | 3ft 35.5dBi PARABOLIC | 35.5 | 0.9 | 2.6 | Cross Polar | 180 | -26.5 |  |  | 3 | Current
75 | 728 | 1 | A/75/H/10/010/GA | HPA 0.8 S 71 FR | GRANTE ANTENNA DEVELOPING AND PRODUCTION CORPORATION | 0.8m 32.8dBi PARABOLIC | 32.8 | 0.8 | 3.5 | Cross Polar | 0 | 32.8 | 0 | 2.8 | 3 | Current
75 | 728 | 2 | A/75/H/10/010/GA | HPA 0.8 S 71 FR | GRANTE ANTENNA DEVELOPING AND PRODUCTION CORPORATION | 0.8m 32.8dBi PARABOLIC | 32.8 | 0.8 | 3.5 | Cross Polar | 1 | 31.8 | 4 | 2.8 | 3 | Current
75 | 728 | 3 | A/75/H/10/010/GA | HPA 0.8 S 71 FR | GRANTE ANTENNA DEVELOPING AND PRODUCTION CORPORATION | 0.8m 32.8dBi PARABOLIC | 32.8 | 0.8 | 3.5 | Cross Polar | 2 | 29.8 | 5 | 1.8 | 3 | Current
75 | 728 | 4 | A/75/H/10/010/GA | HPA 0.8 S 71 FR | GRANTE ANTENNA DEVELOPING AND PRODUCTION CORPORATION | 0.8m 32.8dBi PARABOLIC | 32.8 | 0.8 | 3.5 | Cross Polar | 3 | 26.8 | 6 | 0.8 | 3 | Current
75 | 728 | 5 | A/75/H/10/010/GA | HPA 0.8 S 71 FR | GRANTE ANTENNA DEVELOPING AND PRODUCTION CORPORATION | 0.8m 32.8dBi PARABOLIC | 32.8 | 0.8 | 3.5 | Cross Polar | 4 | 22.8 | 10 | -4.2 | 3 | Current
75 | 728 | 6 | A/75/H/10/010/GA | HPA 0.8 S 71 FR | GRANTE ANTENNA DEVELOPING AND PRODUCTION CORPORATION | 0.8m 32.8dBi PARABOLIC | 32.8 | 0.8 | 3.5 | Cross Polar | 5 | 18.8 | 15 | -6.2 | 3 | Current
75 | 728 | 7 | A/75/H/10/010/GA | HPA 0.8 S 71 FR | GRANTE ANTENNA DEVELOPING AND PRODUCTION CORPORATION | 0.8m 32.8dBi PARABOLIC | 32.8 | 0.8 | 3.5 | Cross Polar | 6 | 17.8 | 30 | -7.2 | 3 | Current
75 | 728 | 8 | A/75/H/10/010/GA | HPA 0.8 S 71 FR | GRANTE ANTENNA DEVELOPING AND PRODUCTION CORPORATION | 0.8m 32.8dBi PARABOLIC | 32.8 | 0.8 | 3.5 | Cross Polar | 10 | 13.8 | 40 | -9.2 | 3 | Current
75 | 728 | 9 | A/75/H/10/010/GA | HPA 0.8 S 71 FR | GRANTE ANTENNA DEVELOPING AND PRODUCTION CORPORATION | 0.8m 32.8dBi PARABOLIC | 32.8 | 0.8 | 3.5 | Cross Polar | 15 | 8.8 | 55 | -12.2 | 3 | Current
75 | 728 | 10 | A/75/H/10/010/GA | HPA 0.8 S 71 FR | GRANTE ANTENNA DEVELOPING AND PRODUCTION CORPORATION | 0.8m 32.8dBi PARABOLIC | 32.8 | 0.8 | 3.5 | Cross Polar | 30 | 3.8 | 70 | -15.2 | 3 | Current
75 | 728 | 11 | A/75/H/10/010/GA | HPA 0.8 S 71 FR | GRANTE ANTENNA DEVELOPING AND PRODUCTION CORPORATION | 0.8m 32.8dBi PARABOLIC | 32.8 | 0.8 | 3.5 | Cross Polar | 40 | 0.8 | 80 | -19.2 | 3 | Current
75 | 728 | 12 | A/75/H/10/010/GA | HPA 0.8 S 71 FR | GRANTE ANTENNA DEVELOPING AND PRODUCTION CORPORATION | 0.8m 32.8dBi PARABOLIC | 32.8 | 0.8 | 3.5 | Cross Polar | 45 | -2 | 85 | -22.2 | 3 | Current
75 | 728 | 13 | A/75/H/10/010/GA | HPA 0.8 S 71 FR | GRANTE ANTENNA DEVELOPING AND PRODUCTION CORPORATION | 0.8m 32.8dBi PARABOLIC | 32.8 | 0.8 | 3.5 | Cross Polar | 55 | -2.2 | 90 | -25.2 | 3 | Current
75 | 728 | 14 | A/75/H/10/010/GA | HPA 0.8 S 71 FR | GRANTE ANTENNA DEVELOPING AND PRODUCTION CORPORATION | 0.8m 32.8dBi PARABOLIC | 32.8 | 0.8 | 3.5 | Cross Polar | 75 | -10.2 | 95 | -28.2 | 3 | Current
75 | 728 | 15 | A/75/H/10/010/GA | HPA 0.8 S 71 FR | GRANTE ANTENNA DEVELOPING AND PRODUCTION CORPORATION | 0.8m 32.8dBi PARABOLIC | 32.8 | 0.8 | 3.5 | Cross Polar | 79 | -6.2 | 100 | -31.2 | 3 | Current
75 | 728 | 16 | A/75/H/10/010/GA | HPA 0.8 S 71 FR | GRANTE ANTENNA DEVELOPING AND PRODUCTION CORPORATION | 0.8m 32.8dBi PARABOLIC | 32.8 | 0.8 | 3.5 | Cross Polar | 80 | -13.2 | 180 | -31.2 | 3 | Current
75 | 728 | 17 | A/75/H/10/010/GA | HPA 0.8 S 71 FR | GRANTE ANTENNA DEVELOPING AND PRODUCTION CORPORATION | 0.8m 32.8dBi PARABOLIC | 32.8 | 0.8 | 3.5 | Cross Polar | 85 | -16.2 |  |  | 3 | Current
75 | 728 | 18 | A/75/H/10/010/GA | HPA 0.8 S 71 FR | GRANTE ANTENNA DEVELOPING AND PRODUCTION CORPORATION | 0.8m 32.8dBi PARABOLIC | 32.8 | 0.8 | 3.5 | Cross Polar | 90 | -20.2 |  |  | 3 | Current
75 | 728 | 19 | A/75/H/10/010/GA | HPA 0.8 S 71 FR | GRANTE ANTENNA DEVELOPING AND PRODUCTION CORPORATION | 0.8m 32.8dBi PARABOLIC | 32.8 | 0.8 | 3.5 | Cross Polar | 95 | -23.2 |  |  | 3 | Current
75 | 728 | 20 | A/75/H/10/010/GA | HPA 0.8 S 71 FR | GRANTE ANTENNA DEVELOPING AND PRODUCTION CORPORATION | 0.8m 32.8dBi PARABOLIC | 32.8 | 0.8 | 3.5 | Cross Polar | 100 | -26.2 |  |  | 3 | Current
75 | 728 | 21 | A/75/H/10/010/GA | HPA 0.8 S 71 FR | GRANTE ANTENNA DEVELOPING AND PRODUCTION CORPORATION | 0.8m 32.8dBi PARABOLIC | 32.8 | 0.8 | 3.5 | Cross Polar | 105 | -29.2 |  |  | 3 | Current
75 | 728 | 22 | A/75/H/10/010/GA | HPA 0.8 S 71 FR | GRANTE ANTENNA DEVELOPING AND PRODUCTION CORPORATION | 0.8m 32.8dBi PARABOLIC | 32.8 | 0.8 | 3.5 | Cross Polar | 110 | -30.2 |  |  | 3 | Current
75 | 728 | 23 | A/75/H/10/010/GA | HPA 0.8 S 71 FR | GRANTE ANTENNA DEVELOPING AND PRODUCTION CORPORATION | 0.8m 32.8dBi PARABOLIC | 32.8 | 0.8 | 3.5 | Cross Polar | 180 | -31.2 |  |  | 3 | Current
06GL | 729 | 1 | A/06GL/H/10/011/AT | 06HPL59B-1-A | ARTA ANTENNA | 0.6m 29.5dBi PARABOLIC | 29.5 | 0.6 | 1.3 | Cross Polar | 0 | 29.5 | 0 | 4.5 | 3 | Current
06GL | 729 | 2 | A/06GL/H/10/011/AT | 06HPL59B-1-A | ARTA ANTENNA | 0.6m 29.5dBi PARABOLIC | 29.5 | 0.6 | 1.3 | Cross Polar | 4 | 25.5 | 4 | 4.5 | 3 | Current
06GL | 729 | 3 | A/06GL/H/10/011/AT | 06HPL59B-1-A | ARTA ANTENNA | 0.6m 29.5dBi PARABOLIC | 29.5 | 0.6 | 1.3 | Cross Polar | 6 | 19.5 | 9 | 0 | 3 | Current
06GL | 729 | 4 | A/06GL/H/10/011/AT | 06HPL59B-1-A | ARTA ANTENNA | 0.6m 29.5dBi PARABOLIC | 29.5 | 0.6 | 1.3 | Cross Polar | 7 | 15.5 | 10 | -1.5 | 3 | Current
06GL | 729 | 5 | A/06GL/H/10/011/AT | 06HPL59B-1-A | ARTA ANTENNA | 0.6m 29.5dBi PARABOLIC | 29.5 | 0.6 | 1.3 | Cross Polar | 11 | 15.5 | 80 | -2.5 | 3 | Current
06GL | 729 | 6 | A/06GL/H/10/011/AT | 06HPL59B-1-A | ARTA ANTENNA | 0.6m 29.5dBi PARABOLIC | 29.5 | 0.6 | 1.3 | Cross Polar | 30 | 7.5 | 90 | -8.5 | 3 | Current
06GL | 729 | 7 | A/06GL/H/10/011/AT | 06HPL59B-1-A | ARTA ANTENNA | 0.6m 29.5dBi PARABOLIC | 29.5 | 0.6 | 1.3 | Cross Polar | 45 | 1.5 | 95 | -10.5 | 3 | Current
06GL | 729 | 8 | A/06GL/H/10/011/AT | 06HPL59B-1-A | ARTA ANTENNA | 0.6m 29.5dBi PARABOLIC | 29.5 | 0.6 | 1.3 | Cross Polar | 80 | 1.5 | 100 | -15.5 | 3 | Current
06GL | 729 | 9 | A/06GL/H/10/011/AT | 06HPL59B-1-A | ARTA ANTENNA | 0.6m 29.5dBi PARABOLIC | 29.5 | 0.6 | 1.3 | Cross Polar | 85 | -2.5 | 180 | -15.5 | 3 | Current
06GL | 729 | 10 | A/06GL/H/10/011/AT | 06HPL59B-1-A | ARTA ANTENNA | 0.6m 29.5dBi PARABOLIC | 29.5 | 0.6 | 1.3 | Cross Polar | 90 | -6.5 |  |  | 3 | Current
06GL | 729 | 11 | A/06GL/H/10/011/AT | 06HPL59B-1-A | ARTA ANTENNA | 0.6m 29.5dBi PARABOLIC | 29.5 | 0.6 | 1.3 | Cross Polar | 95 | -10.5 |  |  | 3 | Current
06GL | 729 | 12 | A/06GL/H/10/011/AT | 06HPL59B-1-A | ARTA ANTENNA | 0.6m 29.5dBi PARABOLIC | 29.5 | 0.6 | 1.3 | Cross Polar | 100 | -14.5 |  |  | 3 | Current
06GL | 729 | 13 | A/06GL/H/10/011/AT | 06HPL59B-1-A | ARTA ANTENNA | 0.6m 29.5dBi PARABOLIC | 29.5 | 0.6 | 1.3 | Cross Polar | 180 | -14.5 |  |  | 3 | Current
06GL | 730 | 1 | A/06GL/H/10/012/AT | 12HP59C-1-F | ARTA ANTENNA | 1.2m 35.9dBi PARABOLIC | 35.9 | 1.2 | 1.12 | Cross Polar | 0 | 35.9 | 0 | -1 | 3 | Current
06GL | 730 | 2 | A/06GL/H/10/012/AT | 12HP59C-1-F | ARTA ANTENNA | 1.2m 35.9dBi PARABOLIC | 35.9 | 1.2 | 1.12 | Cross Polar | 1 | 33.9 | 1 | -1 | 3 | Current
06GL | 730 | 3 | A/06GL/H/10/012/AT | 12HP59C-1-F | ARTA ANTENNA | 1.2m 35.9dBi PARABOLIC | 35.9 | 1.2 | 1.12 | Cross Polar | 2 | 29.9 | 2 | -1 | 3 | Current
06GL | 730 | 4 | A/06GL/H/10/012/AT | 12HP59C-1-F | ARTA ANTENNA | 1.2m 35.9dBi PARABOLIC | 35.9 | 1.2 | 1.12 | Cross Polar | 3 | 23 | 3 | -1 | 3 | Current
06GL | 730 | 5 | A/06GL/H/10/012/AT | 12HP59C-1-F | ARTA ANTENNA | 1.2m 35.9dBi PARABOLIC | 35.9 | 1.2 | 1.12 | Cross Polar | 4 | 17.9 | 4 | -1 | 3 | Current
06GL | 730 | 6 | A/06GL/H/10/012/AT | 12HP59C-1-F | ARTA ANTENNA | 1.2m 35.9dBi PARABOLIC | 35.9 | 1.2 | 1.12 | Cross Polar | 8 | 15.9 | 7 | -1 | 3 | Current
06GL | 730 | 7 | A/06GL/H/10/012/AT | 12HP59C-1-F | ARTA ANTENNA | 1.2m 35.9dBi PARABOLIC | 35.9 | 1.2 | 1.12 | Cross Polar | 17.5 | 7.9 | 10 | -4.1 | 3 | Current
06GL | 730 | 8 | A/06GL/H/10/012/AT | 12HP59C-1-F | ARTA ANTENNA | 1.2m 35.9dBi PARABOLIC | 35.9 | 1.2 | 1.12 | Cross Polar | 25 | 3.9 | 25 | -4.1 | 3 | Current
06GL | 730 | 9 | A/06GL/H/10/012/AT | 12HP59C-1-F | ARTA ANTENNA | 1.2m 35.9dBi PARABOLIC | 35.9 | 1.2 | 1.12 | Cross Polar | 35 | 1.9 | 35 | -8.1 | 3 | Current
06GL | 730 | 10 | A/06GL/H/10/012/AT | 12HP59C-1-F | ARTA ANTENNA | 1.2m 35.9dBi PARABOLIC | 35.9 | 1.2 | 1.12 | Cross Polar | 40 | 0 | 55 | -12.1 | 3 | Current
06GL | 730 | 11 | A/06GL/H/10/012/AT | 12HP59C-1-F | ARTA ANTENNA | 1.2m 35.9dBi PARABOLIC | 35.9 | 1.2 | 1.12 | Cross Polar | 60 | -4.1 | 75 | -16.1 | 3 | Current
06GL | 730 | 12 | A/06GL/H/10/012/AT | 12HP59C-1-F | ARTA ANTENNA | 1.2m 35.9dBi PARABOLIC | 35.9 | 1.2 | 1.12 | Cross Polar | 75 | -11.1 | 80 | -20.1 | 3 | Current
06GL | 730 | 13 | A/06GL/H/10/012/AT | 12HP59C-1-F | ARTA ANTENNA | 1.2m 35.9dBi PARABOLIC | 35.9 | 1.2 | 1.12 | Cross Polar | 90 | -22.1 | 85 | -24.1 | 3 | Current
06GL | 730 | 14 | A/06GL/H/10/012/AT | 12HP59C-1-F | ARTA ANTENNA | 1.2m 35.9dBi PARABOLIC | 35.9 | 1.2 | 1.12 | Cross Polar | 95 | -26.1 | 100 | -31.1 | 3 | Current
06GL | 730 | 15 | A/06GL/H/10/012/AT | 12HP59C-1-F | ARTA ANTENNA | 1.2m 35.9dBi PARABOLIC | 35.9 | 1.2 | 1.12 | Cross Polar | 100 | -30.1 | 120 | -31.1 | 3 | Current
06GL | 730 | 16 | A/06GL/H/10/012/AT | 12HP59C-1-F | ARTA ANTENNA | 1.2m 35.9dBi PARABOLIC | 35.9 | 1.2 | 1.12 | Cross Polar | 180 | -30.1 | 180 | -31.1 | 3 | Current
06GL | 731 | 1 | A/06GL/H/10/013/AT | 12HXP59B-F | ARTA ANTENNA | 1.2m 35.9dBi PARABOLIC | 35.9 | 1.2 | 1.4 | Cross Polar | 0 | 35.9 | 0 | -0.1 | 3 | Current
06GL | 731 | 2 | A/06GL/H/10/013/AT | 12HXP59B-F | ARTA ANTENNA | 1.2m 35.9dBi PARABOLIC | 35.9 | 1.2 | 1.4 | Cross Polar | 1 | 34.9 | 7 | -0.1 | 3 | Current
06GL | 731 | 3 | A/06GL/H/10/013/AT | 12HXP59B-F | ARTA ANTENNA | 1.2m 35.9dBi PARABOLIC | 35.9 | 1.2 | 1.4 | Cross Polar | 1.5 | 31.9 | 13 | -6.1 | 3 | Current
06GL | 731 | 4 | A/06GL/H/10/013/AT | 12HXP59B-F | ARTA ANTENNA | 1.2m 35.9dBi PARABOLIC | 35.9 | 1.2 | 1.4 | Cross Polar | 3.5 | 17.9 | 27 | -6.1 | 3 | Current
06GL | 731 | 5 | A/06GL/H/10/013/AT | 12HXP59B-F | ARTA ANTENNA | 1.2m 35.9dBi PARABOLIC | 35.9 | 1.2 | 1.4 | Cross Polar | 8 | 15.9 | 35 | -8.1 | 3 | Current
06GL | 731 | 6 | A/06GL/H/10/013/AT | 12HXP59B-F | ARTA ANTENNA | 1.2m 35.9dBi PARABOLIC | 35.9 | 1.2 | 1.4 | Cross Polar | 15 | 9.9 | 75 | -16.1 | 3 | Current
06GL | 731 | 7 | A/06GL/H/10/013/AT | 12HXP59B-F | ARTA ANTENNA | 1.2m 35.9dBi PARABOLIC | 35.9 | 1.2 | 1.4 | Cross Polar | 17.5 | 7.9 | 95 | -31.1 | 3 | Current
06GL | 731 | 8 | A/06GL/H/10/013/AT | 12HXP59B-F | ARTA ANTENNA | 1.2m 35.9dBi PARABOLIC | 35.9 | 1.2 | 1.4 | Cross Polar | 60 | -4.1 | 180 | -31.1 | 3 | Current
06GL | 731 | 9 | A/06GL/H/10/013/AT | 12HXP59B-F | ARTA ANTENNA | 1.2m 35.9dBi PARABOLIC | 35.9 | 1.2 | 1.4 | Cross Polar | 75 | -11.1 |  |  | 3 | Current
06GL | 731 | 10 | A/06GL/H/10/013/AT | 12HXP59B-F | ARTA ANTENNA | 1.2m 35.9dBi PARABOLIC | 35.9 | 1.2 | 1.4 | Cross Polar | 100 | -30.1 |  |  | 3 | Current
06GL | 731 | 11 | A/06GL/H/10/013/AT | 12HXP59B-F | ARTA ANTENNA | 1.2m 35.9dBi PARABOLIC | 35.9 | 1.2 | 1.4 | Cross Polar | 180 | -30.1 |  |  | 3 | Current
75 | 732 | 1 | A/75/H/10/014/CG | THP 12-071 S/D WB | COMELIT GTE | 1.2m 36.7dBi PARABOLIC | 36.7 | 1.2 | 2.6 | Cross Polar | 0 | 36.7 | 0 | 6.7 | 3 | Current
75 | 732 | 2 | A/75/H/10/014/CG | THP 12-071 S/D WB | COMELIT GTE | 1.2m 36.7dBi PARABOLIC | 36.7 | 1.2 | 2.6 | Cross Polar | 1.3 | 33.7 | 1 | 6.7 | 3 | Current
75 | 732 | 3 | A/75/H/10/014/CG | THP 12-071 S/D WB | COMELIT GTE | 1.2m 36.7dBi PARABOLIC | 36.7 | 1.2 | 2.6 | Cross Polar | 1.5 | 31.7 | 3 | 0.7 | 3 | Current
75 | 732 | 4 | A/75/H/10/014/CG | THP 12-071 S/D WB | COMELIT GTE | 1.2m 36.7dBi PARABOLIC | 36.7 | 1.2 | 2.6 | Cross Polar | 5 | 19.7 | 8 | -11.3 | 3 | Current
75 | 732 | 5 | A/75/H/10/014/CG | THP 12-071 S/D WB | COMELIT GTE | 1.2m 36.7dBi PARABOLIC | 36.7 | 1.2 | 2.6 | Cross Polar | 8 | 16.7 | 20 | -17.3 | 3 | Current
75 | 732 | 6 | A/75/H/10/014/CG | THP 12-071 S/D WB | COMELIT GTE | 1.2m 36.7dBi PARABOLIC | 36.7 | 1.2 | 2.6 | Cross Polar | 10 | 8.7 | 65 | -17.3 | 3 | Current
75 | 732 | 7 | A/75/H/10/014/CG | THP 12-071 S/D WB | COMELIT GTE | 1.2m 36.7dBi PARABOLIC | 36.7 | 1.2 | 2.6 | Cross Polar | 15 | 4.7 | 80 | -21.3 | 3 | Current
75 | 732 | 8 | A/75/H/10/014/CG | THP 12-071 S/D WB | COMELIT GTE | 1.2m 36.7dBi PARABOLIC | 36.7 | 1.2 | 2.6 | Cross Polar | 25 | 0.7 | 95 | -25.3 | 3 | Current
75 | 732 | 9 | A/75/H/10/014/CG | THP 12-071 S/D WB | COMELIT GTE | 1.2m 36.7dBi PARABOLIC | 36.7 | 1.2 | 2.6 | Cross Polar | 40 | -1.3 | 180 | -25.3 | 3 | Current
75 | 732 | 10 | A/75/H/10/014/CG | THP 12-071 S/D WB | COMELIT GTE | 1.2m 36.7dBi PARABOLIC | 36.7 | 1.2 | 2.6 | Cross Polar | 55 | -1.3 |  |  | 3 | Current
75 | 732 | 11 | A/75/H/10/014/CG | THP 12-071 S/D WB | COMELIT GTE | 1.2m 36.7dBi PARABOLIC | 36.7 | 1.2 | 2.6 | Cross Polar | 70 | -9.3 |  |  | 3 | Current
75 | 732 | 12 | A/75/H/10/014/CG | THP 12-071 S/D WB | COMELIT GTE | 1.2m 36.7dBi PARABOLIC | 36.7 | 1.2 | 2.6 | Cross Polar | 80 | -15.3 |  |  | 3 | Current
75 | 732 | 13 | A/75/H/10/014/CG | THP 12-071 S/D WB | COMELIT GTE | 1.2m 36.7dBi PARABOLIC | 36.7 | 1.2 | 2.6 | Cross Polar | 90 | -19.3 |  |  | 3 | Current
75 | 732 | 14 | A/75/H/10/014/CG | THP 12-071 S/D WB | COMELIT GTE | 1.2m 36.7dBi PARABOLIC | 36.7 | 1.2 | 2.6 | Cross Polar | 100 | -25.3 |  |  | 3 | Current
75 | 732 | 15 | A/75/H/10/014/CG | THP 12-071 S/D WB | COMELIT GTE | 1.2m 36.7dBi PARABOLIC | 36.7 | 1.2 | 2.6 | Cross Polar | 180 | -25.3 |  |  | 3 | Current
75 | 733 | 1 | A/75/H/10/015/CG | THP 06-071 S/D WB | COMELIT GTE | 0.6m 30.4dBi PARABOLIC | 30.4 | 0.6 | 4.8 | Cross Polar | 0 | 30.4 | 0 | 0.4 | 3 | Current
75 | 733 | 2 | A/75/H/10/015/CG | THP 06-071 S/D WB | COMELIT GTE | 0.6m 30.4dBi PARABOLIC | 30.4 | 0.6 | 4.8 | Cross Polar | 1.5 | 28.9 | 4 | 0.4 | 3 | Current
75 | 733 | 3 | A/75/H/10/015/CG | THP 06-071 S/D WB | COMELIT GTE | 0.6m 30.4dBi PARABOLIC | 30.4 | 0.6 | 4.8 | Cross Polar | 2.4 | 27.4 | 14 | -9.6 | 3 | Current
75 | 733 | 4 | A/75/H/10/015/CG | THP 06-071 S/D WB | COMELIT GTE | 0.6m 30.4dBi PARABOLIC | 30.4 | 0.6 | 4.8 | Cross Polar | 5 | 19.4 | 25 | -17.6 | 3 | Current
75 | 733 | 5 | A/75/H/10/015/CG | THP 06-071 S/D WB | COMELIT GTE | 0.6m 30.4dBi PARABOLIC | 30.4 | 0.6 | 4.8 | Cross Polar | 8 | 17.4 | 35 | -21.6 | 3 | Current
75 | 733 | 6 | A/75/H/10/015/CG | THP 06-071 S/D WB | COMELIT GTE | 0.6m 30.4dBi PARABOLIC | 30.4 | 0.6 | 4.8 | Cross Polar | 10 | 12.4 | 50 | -21.6 | 3 | Current
75 | 733 | 7 | A/75/H/10/015/CG | THP 06-071 S/D WB | COMELIT GTE | 0.6m 30.4dBi PARABOLIC | 30.4 | 0.6 | 4.8 | Cross Polar | 20 | 6.4 | 80 | -29.6 | 3 | Current
75 | 733 | 8 | A/75/H/10/015/CG | THP 06-071 S/D WB | COMELIT GTE | 0.6m 30.4dBi PARABOLIC | 30.4 | 0.6 | 4.8 | Cross Polar | 28 | -1.6 | 180 | -29.6 | 3 | Current
75 | 733 | 9 | A/75/H/10/015/CG | THP 06-071 S/D WB | COMELIT GTE | 0.6m 30.4dBi PARABOLIC | 30.4 | 0.6 | 4.8 | Cross Polar | 50 | -1.6 |  |  | 3 | Current
75 | 733 | 10 | A/75/H/10/015/CG | THP 06-071 S/D WB | COMELIT GTE | 0.6m 30.4dBi PARABOLIC | 30.4 | 0.6 | 4.8 | Cross Polar | 72 | -9.6 |  |  | 3 | Current
75 | 733 | 11 | A/75/H/10/015/CG | THP 06-071 S/D WB | COMELIT GTE | 0.6m 30.4dBi PARABOLIC | 30.4 | 0.6 | 4.8 | Cross Polar | 90 | -21.6 |  |  | 3 | Current
75 | 733 | 12 | A/75/H/10/015/CG | THP 06-071 S/D WB | COMELIT GTE | 0.6m 30.4dBi PARABOLIC | 30.4 | 0.6 | 4.8 | Cross Polar | 100 | -25.6 |  |  | 3 | Current
75 | 733 | 13 | A/75/H/10/015/CG | THP 06-071 S/D WB | COMELIT GTE | 0.6m 30.4dBi PARABOLIC | 30.4 | 0.6 | 4.8 | Cross Polar | 160 | -25.6 |  |  | 3 | Current
75 | 733 | 14 | A/75/H/10/015/CG | THP 06-071 S/D WB | COMELIT GTE | 0.6m 30.4dBi PARABOLIC | 30.4 | 0.6 | 4.8 | Cross Polar | 180 | -29.6 |  |  | 3 | Current
23G | 734 | 1 | A/23G/H/10/016/CG | THP 12-212 S/D | COMELIT GTE | 1.2m 46.3dBi PARABOLIC | 46.3 | 1.2 | 0.8 | Cross Polar | 0 | 46.3 | 0 | 14.3 | 3 | Current
23G | 734 | 2 | A/23G/H/10/016/CG | THP 12-212 S/D | COMELIT GTE | 1.2m 46.3dBi PARABOLIC | 46.3 | 1.2 | 0.8 | Cross Polar | 0.4 | 43.3 | 2.5 | 14.3 | 3 | Current
23G | 734 | 3 | A/23G/H/10/016/CG | THP 12-212 S/D | COMELIT GTE | 1.2m 46.3dBi PARABOLIC | 46.3 | 1.2 | 0.8 | Cross Polar | 3 | 22.3 | 5 | -5.7 | 3 | Current
23G | 734 | 4 | A/23G/H/10/016/CG | THP 12-212 S/D | COMELIT GTE | 1.2m 46.3dBi PARABOLIC | 46.3 | 1.2 | 0.8 | Cross Polar | 5 | 18.3 | 10 | -5.7 | 3 | Current
23G | 734 | 5 | A/23G/H/10/016/CG | THP 12-212 S/D | COMELIT GTE | 1.2m 46.3dBi PARABOLIC | 46.3 | 1.2 | 0.8 | Cross Polar | 10 | 9.3 | 15 | -8.7 | 3 | Current
23G | 734 | 6 | A/23G/H/10/016/CG | THP 12-212 S/D | COMELIT GTE | 1.2m 46.3dBi PARABOLIC | 46.3 | 1.2 | 0.8 | Cross Polar | 50 | -3.7 | 30 | -13.7 | 3 | Current
23G | 734 | 7 | A/23G/H/10/016/CG | THP 12-212 S/D | COMELIT GTE | 1.2m 46.3dBi PARABOLIC | 46.3 | 1.2 | 0.8 | Cross Polar | 56 | -3.7 | 39 | -13.7 | 3 | Current
23G | 734 | 8 | A/23G/H/10/016/CG | THP 12-212 S/D | COMELIT GTE | 1.2m 46.3dBi PARABOLIC | 46.3 | 1.2 | 0.8 | Cross Polar | 100 | -25.7 | 80 | -23.7 | 3 | Current
23G | 734 | 9 | A/23G/H/10/016/CG | THP 12-212 S/D | COMELIT GTE | 1.2m 46.3dBi PARABOLIC | 46.3 | 1.2 | 0.8 | Cross Polar | 110 | -25.7 | 100 | -25.7 | 3 | Current
23G | 734 | 10 | A/23G/H/10/016/CG | THP 12-212 S/D | COMELIT GTE | 1.2m 46.3dBi PARABOLIC | 46.3 | 1.2 | 0.8 | Cross Polar | 150 | -25.7 | 120 | -28.7 | 3 | Current
23G | 734 | 11 | A/23G/H/10/016/CG | THP 12-212 S/D | COMELIT GTE | 1.2m 46.3dBi PARABOLIC | 46.3 | 1.2 | 0.8 | Cross Polar | 180 | -25.7 | 180 | -28.7 | 3 | Current
25 | 735 | 1 | A/25/H/10/017/CG | HPL 03-245 S/D | COMELIT GTE | 0.3m 36.3dBi PARABOLIC | 36.3 | 0.3 | 2.4 | Cross Polar | 0 | 36.3 | 0 | 6.3 | 3 | Current
25 | 735 | 2 | A/25/H/10/017/CG | HPL 03-245 S/D | COMELIT GTE | 0.3m 36.3dBi PARABOLIC | 36.3 | 0.3 | 2.4 | Cross Polar | 1.2 | 33.3 | 3 | 6.3 | 3 | Current
25 | 735 | 3 | A/25/H/10/017/CG | HPL 03-245 S/D | COMELIT GTE | 0.3m 36.3dBi PARABOLIC | 36.3 | 0.3 | 2.4 | Cross Polar | 5 | 14.3 | 5 | -5.7 | 3 | Current
25 | 735 | 4 | A/25/H/10/017/CG | HPL 03-245 S/D | COMELIT GTE | 0.3m 36.3dBi PARABOLIC | 36.3 | 0.3 | 2.4 | Cross Polar | 10 | 12.3 | 20 | -11.7 | 3 | Current
25 | 735 | 5 | A/25/H/10/017/CG | HPL 03-245 S/D | COMELIT GTE | 0.3m 36.3dBi PARABOLIC | 36.3 | 0.3 | 2.4 | Cross Polar | 15 | 8.3 | 30 | -15.7 | 3 | Current
25 | 735 | 6 | A/25/H/10/017/CG | HPL 03-245 S/D | COMELIT GTE | 0.3m 36.3dBi PARABOLIC | 36.3 | 0.3 | 2.4 | Cross Polar | 20 | 4.3 | 40 | -17.7 | 3 | Current
25 | 735 | 7 | A/25/H/10/017/CG | HPL 03-245 S/D | COMELIT GTE | 0.3m 36.3dBi PARABOLIC | 36.3 | 0.3 | 2.4 | Cross Polar | 25 | 0.3 | 60 | -23.7 | 3 | Current
25 | 735 | 8 | A/25/H/10/017/CG | HPL 03-245 S/D | COMELIT GTE | 0.3m 36.3dBi PARABOLIC | 36.3 | 0.3 | 2.4 | Cross Polar | 40 | 0.3 | 70 | -27.7 | 3 | Current
25 | 735 | 9 | A/25/H/10/017/CG | HPL 03-245 S/D | COMELIT GTE | 0.3m 36.3dBi PARABOLIC | 36.3 | 0.3 | 2.4 | Cross Polar | 65 | -7.7 | 80 | -27.7 | 3 | Current
25 | 735 | 10 | A/25/H/10/017/CG | HPL 03-245 S/D | COMELIT GTE | 0.3m 36.3dBi PARABOLIC | 36.3 | 0.3 | 2.4 | Cross Polar | 70 | -15.7 | 90 | -31.7 | 3 | Current
25 | 735 | 11 | A/25/H/10/017/CG | HPL 03-245 S/D | COMELIT GTE | 0.3m 36.3dBi PARABOLIC | 36.3 | 0.3 | 2.4 | Cross Polar | 80 | -19.7 | 180 | -31.7 | 3 | Current
25 | 735 | 12 | A/25/H/10/017/CG | HPL 03-245 S/D | COMELIT GTE | 0.3m 36.3dBi PARABOLIC | 36.3 | 0.3 | 2.4 | Cross Polar | 100 | -25.7 |  |  | 3 | Current
25 | 735 | 13 | A/25/H/10/017/CG | HPL 03-245 S/D | COMELIT GTE | 0.3m 36.3dBi PARABOLIC | 36.3 | 0.3 | 2.4 | Cross Polar | 110 | -27.7 |  |  | 3 | Current
25 | 735 | 14 | A/25/H/10/017/CG | HPL 03-245 S/D | COMELIT GTE | 0.3m 36.3dBi PARABOLIC | 36.3 | 0.3 | 2.4 | Cross Polar | 180 | -27.7 |  |  | 3 | Current
38 | 736 | 1 | A/38/H/10/018/CG | THP 06-370S | COMELIT GTE | 0.6m 44.5dBi PARABOLIC | 44.5 | 0.6 | 1.25 | Cross Polar | 0 | 44.5 | 0 | 14.5 | 3 | Current
38 | 736 | 2 | A/38/H/10/018/CG | THP 06-370S | COMELIT GTE | 0.6m 44.5dBi PARABOLIC | 44.5 | 0.6 | 1.25 | Cross Polar | 0.5 | 41.5 | 2.5 | 14.5 | 3 | Current
38 | 736 | 3 | A/38/H/10/018/CG | THP 06-370S | COMELIT GTE | 0.6m 44.5dBi PARABOLIC | 44.5 | 0.6 | 1.25 | Cross Polar | 5 | 15.5 | 6 | -7.5 | 3 | Current
38 | 736 | 4 | A/38/H/10/018/CG | THP 06-370S | COMELIT GTE | 0.6m 44.5dBi PARABOLIC | 44.5 | 0.6 | 1.25 | Cross Polar | 10 | 8.5 | 20 | -15.5 | 3 | Current
38 | 736 | 5 | A/38/H/10/018/CG | THP 06-370S | COMELIT GTE | 0.6m 44.5dBi PARABOLIC | 44.5 | 0.6 | 1.25 | Cross Polar | 20 | -3.5 | 50 | -15.6 | 3 | Current
38 | 736 | 6 | A/38/H/10/018/CG | THP 06-370S | COMELIT GTE | 0.6m 44.5dBi PARABOLIC | 44.5 | 0.6 | 1.25 | Cross Polar | 25 | -3.5 | 80 | -27.5 | 3 | Current
38 | 736 | 7 | A/38/H/10/018/CG | THP 06-370S | COMELIT GTE | 0.6m 44.5dBi PARABOLIC | 44.5 | 0.6 | 1.25 | Cross Polar | 40 | -7.5 | 180 | -27.5 | 3 | Current
38 | 736 | 8 | A/38/H/10/018/CG | THP 06-370S | COMELIT GTE | 0.6m 44.5dBi PARABOLIC | 44.5 | 0.6 | 1.25 | Cross Polar | 70 | -11.5 |  |  | 3 | Current
38 | 736 | 9 | A/38/H/10/018/CG | THP 06-370S | COMELIT GTE | 0.6m 44.5dBi PARABOLIC | 44.5 | 0.6 | 1.25 | Cross Polar | 80 | -25.5 |  |  | 3 | Current
38 | 736 | 10 | A/38/H/10/018/CG | THP 06-370S | COMELIT GTE | 0.6m 44.5dBi PARABOLIC | 44.5 | 0.6 | 1.25 | Cross Polar | 110 | -27.5 |  |  | 3 | Current
38 | 736 | 11 | A/38/H/10/018/CG | THP 06-370S | COMELIT GTE | 0.6m 44.5dBi PARABOLIC | 44.5 | 0.6 | 1.25 | Cross Polar | 180 | -27.5 |  |  | 3 | Current
38 | 737 | 1 | A/38/H/10/019/CG | THP 03-370 S/D | COMELIT GTE | 0.3m 40.2dBi PARABOLIC | 40.2 | 0.3 | 1.6 | Cross Polar | 0 | 40.2 | 0 | 10.2 | 3 | Current
38 | 737 | 2 | A/38/H/10/019/CG | THP 03-370 S/D | COMELIT GTE | 0.3m 40.2dBi PARABOLIC | 40.2 | 0.3 | 1.6 | Cross Polar | 0.8 | 37.2 | 3 | 10.2 | 3 | Current
38 | 737 | 3 | A/38/H/10/019/CG | THP 03-370 S/D | COMELIT GTE | 0.3m 40.2dBi PARABOLIC | 40.2 | 0.3 | 1.6 | Cross Polar | 5 | 25 | 5 | 5.2 | 3 | Current
38 | 737 | 4 | A/38/H/10/019/CG | THP 03-370 S/D | COMELIT GTE | 0.3m 40.2dBi PARABOLIC | 40.2 | 0.3 | 1.6 | Cross Polar | 10 | 12 | 10 | -5.8 | 3 | Current
38 | 737 | 5 | A/38/H/10/019/CG | THP 03-370 S/D | COMELIT GTE | 0.3m 40.2dBi PARABOLIC | 40.2 | 0.3 | 1.6 | Cross Polar | 20 | 4 | 20 | -10.8 | 3 | Current
38 | 737 | 6 | A/38/H/10/019/CG | THP 03-370 S/D | COMELIT GTE | 0.3m 40.2dBi PARABOLIC | 40.2 | 0.3 | 1.6 | Cross Polar | 40 | -4 | 30 | -10.8 | 3 | Current
38 | 737 | 7 | A/38/H/10/019/CG | THP 03-370 S/D | COMELIT GTE | 0.3m 40.2dBi PARABOLIC | 40.2 | 0.3 | 1.6 | Cross Polar | 60 | -8 | 40 | -19.8 | 3 | Current
38 | 737 | 8 | A/38/H/10/019/CG | THP 03-370 S/D | COMELIT GTE | 0.3m 40.2dBi PARABOLIC | 40.2 | 0.3 | 1.6 | Cross Polar | 80 | -20 | 50 | -21.8 | 3 | Current
38 | 737 | 9 | A/38/H/10/019/CG | THP 03-370 S/D | COMELIT GTE | 0.3m 40.2dBi PARABOLIC | 40.2 | 0.3 | 1.6 | Cross Polar | 90 | -22 | 70 | -23.8 | 3 | Current
38 | 737 | 10 | A/38/H/10/019/CG | THP 03-370 S/D | COMELIT GTE | 0.3m 40.2dBi PARABOLIC | 40.2 | 0.3 | 1.6 | Cross Polar | 120 | -24 | 110 | -23.8 | 3 | Current
38 | 737 | 11 | A/38/H/10/019/CG | THP 03-370 S/D | COMELIT GTE | 0.3m 40.2dBi PARABOLIC | 40.2 | 0.3 | 1.6 | Cross Polar | 150 | -24 | 120 | -25.8 | 3 | Current
38 | 737 | 12 | A/38/H/10/019/CG | THP 03-370 S/D | COMELIT GTE | 0.3m 40.2dBi PARABOLIC | 40.2 | 0.3 | 1.6 | Cross Polar | 180 | -24 | 180 | -25.8 | 3 | Current
25 | 738 | 1 | A/25/H/10/020/ER | UKY210 45/SC15 | ERICSSON MICROWAVE SYSTEMS AB | 1.2m 47.1dBi PARABOLIC | 47.1 | 1.2 | 0.6 | Cross Polar | 0 | 47.1 | 0 | 17.1 | 3 | Current
25 | 738 | 2 | A/25/H/10/020/ER | UKY210 45/SC15 | ERICSSON MICROWAVE SYSTEMS AB | 1.2m 47.1dBi PARABOLIC | 47.1 | 1.2 | 0.6 | Cross Polar | 0.37 | 44.4 | 0.8 | 17.1 | 3 | Current
25 | 738 | 3 | A/25/H/10/020/ER | UKY210 45/SC15 | ERICSSON MICROWAVE SYSTEMS AB | 1.2m 47.1dBi PARABOLIC | 47.1 | 1.2 | 0.6 | Cross Polar | 0.47 | 42.6 | 1.5 | 9.1 | 3 | Current
25 | 738 | 4 | A/25/H/10/020/ER | UKY210 45/SC15 | ERICSSON MICROWAVE SYSTEMS AB | 1.2m 47.1dBi PARABOLIC | 47.1 | 1.2 | 0.6 | Cross Polar | 0.57 | 39.6 | 2.5 | -0.9 | 3 | Current
25 | 738 | 5 | A/25/H/10/020/ER | UKY210 45/SC15 | ERICSSON MICROWAVE SYSTEMS AB | 1.2m 47.1dBi PARABOLIC | 47.1 | 1.2 | 0.6 | Cross Polar | 0.64 | 37.1 | 4 | -5.9 | 3 | Current
25 | 738 | 6 | A/25/H/10/020/ER | UKY210 45/SC15 | ERICSSON MICROWAVE SYSTEMS AB | 1.2m 47.1dBi PARABOLIC | 47.1 | 1.2 | 0.6 | Cross Polar | 0.75 | 32.1 | 7.5 | -8.9 | 3 | Current
25 | 738 | 7 | A/25/H/10/020/ER | UKY210 45/SC15 | ERICSSON MICROWAVE SYSTEMS AB | 1.2m 47.1dBi PARABOLIC | 47.1 | 1.2 | 0.6 | Cross Polar | 1.25 | 32.1 | 10 | -8.9 | 3 | Current
25 | 738 | 8 | A/25/H/10/020/ER | UKY210 45/SC15 | ERICSSON MICROWAVE SYSTEMS AB | 1.2m 47.1dBi PARABOLIC | 47.1 | 1.2 | 0.6 | Cross Polar | 2 | 21.1 | 12.5 | -11.9 | 3 | Current
25 | 738 | 9 | A/25/H/10/020/ER | UKY210 45/SC15 | ERICSSON MICROWAVE SYSTEMS AB | 1.2m 47.1dBi PARABOLIC | 47.1 | 1.2 | 0.6 | Cross Polar | 2.25 | 21.1 | 22.5 | -11.9 | 3 | Current
25 | 738 | 10 | A/25/H/10/020/ER | UKY210 45/SC15 | ERICSSON MICROWAVE SYSTEMS AB | 1.2m 47.1dBi PARABOLIC | 47.1 | 1.2 | 0.6 | Cross Polar | 2.75 | 17.1 | 45 | -14.9 | 3 | Current
25 | 738 | 11 | A/25/H/10/020/ER | UKY210 45/SC15 | ERICSSON MICROWAVE SYSTEMS AB | 1.2m 47.1dBi PARABOLIC | 47.1 | 1.2 | 0.6 | Cross Polar | 4.5 | 17.1 | 75 | -27.9 | 3 | Current
25 | 738 | 12 | A/25/H/10/020/ER | UKY210 45/SC15 | ERICSSON MICROWAVE SYSTEMS AB | 1.2m 47.1dBi PARABOLIC | 47.1 | 1.2 | 0.6 | Cross Polar | 10 | 5.1 | 180 | -27.9 | 3 | Current
25 | 738 | 13 | A/25/H/10/020/ER | UKY210 45/SC15 | ERICSSON MICROWAVE SYSTEMS AB | 1.2m 47.1dBi PARABOLIC | 47.1 | 1.2 | 0.6 | Cross Polar | 15 | 4.1 |  |  | 3 | Current
25 | 738 | 14 | A/25/H/10/020/ER | UKY210 45/SC15 | ERICSSON MICROWAVE SYSTEMS AB | 1.2m 47.1dBi PARABOLIC | 47.1 | 1.2 | 0.6 | Cross Polar | 45 | 0.1 |  |  | 3 | Current
25 | 738 | 15 | A/25/H/10/020/ER | UKY210 45/SC15 | ERICSSON MICROWAVE SYSTEMS AB | 1.2m 47.1dBi PARABOLIC | 47.1 | 1.2 | 0.6 | Cross Polar | 67.5 | -10.9 |  |  | 3 | Current
25 | 738 | 16 | A/25/H/10/020/ER | UKY210 45/SC15 | ERICSSON MICROWAVE SYSTEMS AB | 1.2m 47.1dBi PARABOLIC | 47.1 | 1.2 | 0.6 | Cross Polar | 90 | -27.9 |  |  | 3 | Current
25 | 738 | 17 | A/25/H/10/020/ER | UKY210 45/SC15 | ERICSSON MICROWAVE SYSTEMS AB | 1.2m 47.1dBi PARABOLIC | 47.1 | 1.2 | 0.6 | Cross Polar | 180 | -27.9 |  |  | 3 | Current
75 | 739 | 1 | A/75/H/10/021/ER | UKY210 50/SC11(1.8) | ERICSSON MICROWAVE SYSTEMS AB | 1.8m 41dBi PARABOLIC | 41 | 1.8 | 1.58 | Cross Polar | 0 | 41 | 0 | 9 | 3 | Current
75 | 739 | 2 | A/75/H/10/021/ER | UKY210 50/SC11(1.8) | ERICSSON MICROWAVE SYSTEMS AB | 1.8m 41dBi PARABOLIC | 41 | 1.8 | 1.58 | Cross Polar | 0.78 | 38.7 | 2 | 9 | 3 | Current
75 | 739 | 3 | A/75/H/10/021/ER | UKY210 50/SC11(1.8) | ERICSSON MICROWAVE SYSTEMS AB | 1.8m 41dBi PARABOLIC | 41 | 1.8 | 1.58 | Cross Polar | 0.99 | 37 | 5 | 3 | 3 | Current
75 | 739 | 4 | A/75/H/10/021/ER | UKY210 50/SC11(1.8) | ERICSSON MICROWAVE SYSTEMS AB | 1.8m 41dBi PARABOLIC | 41 | 1.8 | 1.58 | Cross Polar | 1.18 | 35 | 8 | -1 | 3 | Current
75 | 739 | 5 | A/75/H/10/021/ER | UKY210 50/SC11(1.8) | ERICSSON MICROWAVE SYSTEMS AB | 1.8m 41dBi PARABOLIC | 41 | 1.8 | 1.58 | Cross Polar | 1.49 | 30.1 | 11.5 | -5 | 3 | Current
75 | 739 | 6 | A/75/H/10/021/ER | UKY210 50/SC11(1.8) | ERICSSON MICROWAVE SYSTEMS AB | 1.8m 41dBi PARABOLIC | 41 | 1.8 | 1.58 | Cross Polar | 3 | 26.2 | 15 | -7 | 3 | Current
75 | 739 | 7 | A/75/H/10/021/ER | UKY210 50/SC11(1.8) | ERICSSON MICROWAVE SYSTEMS AB | 1.8m 41dBi PARABOLIC | 41 | 1.8 | 1.58 | Cross Polar | 4.5 | 17 | 20.1 | -11 | 3 | Current
75 | 739 | 8 | A/75/H/10/021/ER | UKY210 50/SC11(1.8) | ERICSSON MICROWAVE SYSTEMS AB | 1.8m 41dBi PARABOLIC | 41 | 1.8 | 1.58 | Cross Polar | 5 | 13 | 25 | -12 | 3 | Current
75 | 739 | 9 | A/75/H/10/021/ER | UKY210 50/SC11(1.8) | ERICSSON MICROWAVE SYSTEMS AB | 1.8m 41dBi PARABOLIC | 41 | 1.8 | 1.58 | Cross Polar | 10 | 13 | 35 | -12 | 3 | Current
75 | 739 | 10 | A/75/H/10/021/ER | UKY210 50/SC11(1.8) | ERICSSON MICROWAVE SYSTEMS AB | 1.8m 41dBi PARABOLIC | 41 | 1.8 | 1.58 | Cross Polar | 11 | 11 | 45 | -17 | 3 | Current
75 | 739 | 11 | A/75/H/10/021/ER | UKY210 50/SC11(1.8) | ERICSSON MICROWAVE SYSTEMS AB | 1.8m 41dBi PARABOLIC | 41 | 1.8 | 1.58 | Cross Polar | 14.99 | 9 | 60 | -21 | 3 | Current
75 | 739 | 12 | A/75/H/10/021/ER | UKY210 50/SC11(1.8) | ERICSSON MICROWAVE SYSTEMS AB | 1.8m 41dBi PARABOLIC | 41 | 1.8 | 1.58 | Cross Polar | 15 | 8 | 67 | -24 | 3 | Current
75 | 739 | 13 | A/75/H/10/021/ER | UKY210 50/SC11(1.8) | ERICSSON MICROWAVE SYSTEMS AB | 1.8m 41dBi PARABOLIC | 41 | 1.8 | 1.58 | Cross Polar | 30 | 5.2 | 89.5 | -27 | 3 | Current
75 | 739 | 14 | A/75/H/10/021/ER | UKY210 50/SC11(1.8) | ERICSSON MICROWAVE SYSTEMS AB | 1.8m 41dBi PARABOLIC | 41 | 1.8 | 1.58 | Cross Polar | 43 | 1.9 | 180 | -27 | 3 | Current
75 | 739 | 15 | A/75/H/10/021/ER | UKY210 50/SC11(1.8) | ERICSSON MICROWAVE SYSTEMS AB | 1.8m 41dBi PARABOLIC | 41 | 1.8 | 1.58 | Cross Polar | 47.5 | 0.7 |  |  | 3 | Current
75 | 739 | 16 | A/75/H/10/021/ER | UKY210 50/SC11(1.8) | ERICSSON MICROWAVE SYSTEMS AB | 1.8m 41dBi PARABOLIC | 41 | 1.8 | 1.58 | Cross Polar | 52.5 | -1 |  |  | 3 | Current
75 | 739 | 17 | A/75/H/10/021/ER | UKY210 50/SC11(1.8) | ERICSSON MICROWAVE SYSTEMS AB | 1.8m 41dBi PARABOLIC | 41 | 1.8 | 1.58 | Cross Polar | 57.5 | -4 |  |  | 3 | Current
75 | 739 | 18 | A/75/H/10/021/ER | UKY210 50/SC11(1.8) | ERICSSON MICROWAVE SYSTEMS AB | 1.8m 41dBi PARABOLIC | 41 | 1.8 | 1.58 | Cross Polar | 67.5 | -7 |  |  | 3 | Current
75 | 739 | 19 | A/75/H/10/021/ER | UKY210 50/SC11(1.8) | ERICSSON MICROWAVE SYSTEMS AB | 1.8m 41dBi PARABOLIC | 41 | 1.8 | 1.58 | Cross Polar | 71.5 | -8.5 |  |  | 3 | Current
75 | 739 | 20 | A/75/H/10/021/ER | UKY210 50/SC11(1.8) | ERICSSON MICROWAVE SYSTEMS AB | 1.8m 41dBi PARABOLIC | 41 | 1.8 | 1.58 | Cross Polar | 78.5 | -13 |  |  | 3 | Current
75 | 739 | 21 | A/75/H/10/021/ER | UKY210 50/SC11(1.8) | ERICSSON MICROWAVE SYSTEMS AB | 1.8m 41dBi PARABOLIC | 41 | 1.8 | 1.58 | Cross Polar | 86 | -19 |  |  | 3 | Current
75 | 739 | 22 | A/75/H/10/021/ER | UKY210 50/SC11(1.8) | ERICSSON MICROWAVE SYSTEMS AB | 1.8m 41dBi PARABOLIC | 41 | 1.8 | 1.58 | Cross Polar | 91 | -23 |  |  | 3 | Current
75 | 739 | 23 | A/75/H/10/021/ER | UKY210 50/SC11(1.8) | ERICSSON MICROWAVE SYSTEMS AB | 1.8m 41dBi PARABOLIC | 41 | 1.8 | 1.58 | Cross Polar | 100 | -25.5 |  |  | 3 | Current
75 | 739 | 24 | A/75/H/10/021/ER | UKY210 50/SC11(1.8) | ERICSSON MICROWAVE SYSTEMS AB | 1.8m 41dBi PARABOLIC | 41 | 1.8 | 1.58 | Cross Polar | 112.5 | -26 |  |  | 3 | Current
75 | 739 | 25 | A/75/H/10/021/ER | UKY210 50/SC11(1.8) | ERICSSON MICROWAVE SYSTEMS AB | 1.8m 41dBi PARABOLIC | 41 | 1.8 | 1.58 | Cross Polar | 180 | -26 |  |  | 3 | Current
75 | 740 | 1 | A/75/H/10/022/ER | UKY210 40/SC11(1.2) | ERICSSON MICROWAVE SYSTEMS AB | 1.2m 37dBi PARABOLIC | 37 | 1.2 | 2.2 | Cross Polar | 0 | 37 | 0 | 5 | 3 | Current
75 | 740 | 2 | A/75/H/10/022/ER | UKY210 40/SC11(1.2) | ERICSSON MICROWAVE SYSTEMS AB | 1.2m 37dBi PARABOLIC | 37 | 1.2 | 2.2 | Cross Polar | 1 | 35.63 | 2.5 | 5 | 3 | Current
75 | 740 | 3 | A/75/H/10/022/ER | UKY210 40/SC11(1.2) | ERICSSON MICROWAVE SYSTEMS AB | 1.2m 37dBi PARABOLIC | 37 | 1.2 | 2.2 | Cross Polar | 1.25 | 34.46 | 6 | 1 | 3 | Current
75 | 740 | 4 | A/75/H/10/022/ER | UKY210 40/SC11(1.2) | ERICSSON MICROWAVE SYSTEMS AB | 1.2m 37dBi PARABOLIC | 37 | 1.2 | 2.2 | Cross Polar | 1.5 | 32.89 | 9 | -8.5 | 3 | Current
75 | 740 | 5 | A/75/H/10/022/ER | UKY210 40/SC11(1.2) | ERICSSON MICROWAVE SYSTEMS AB | 1.2m 37dBi PARABOLIC | 37 | 1.2 | 2.2 | Cross Polar | 1.76 | 30.9 | 15 | -11 | 3 | Current
75 | 740 | 6 | A/75/H/10/022/ER | UKY210 40/SC11(1.2) | ERICSSON MICROWAVE SYSTEMS AB | 1.2m 37dBi PARABOLIC | 37 | 1.2 | 2.2 | Cross Polar | 1.95 | 29.64 | 30 | -13 | 3 | Current
75 | 740 | 7 | A/75/H/10/022/ER | UKY210 40/SC11(1.2) | ERICSSON MICROWAVE SYSTEMS AB | 1.2m 37dBi PARABOLIC | 37 | 1.2 | 2.2 | Cross Polar | 2.17 | 27.56 | 65 | -20 | 3 | Current
75 | 740 | 8 | A/75/H/10/022/ER | UKY210 40/SC11(1.2) | ERICSSON MICROWAVE SYSTEMS AB | 1.2m 37dBi PARABOLIC | 37 | 1.2 | 2.2 | Cross Polar | 2.32 | 25.78 | 90 | -26 | 3 | Current
75 | 740 | 9 | A/75/H/10/022/ER | UKY210 40/SC11(1.2) | ERICSSON MICROWAVE SYSTEMS AB | 1.2m 37dBi PARABOLIC | 37 | 1.2 | 2.2 | Cross Polar | 2.55 | 22.1 | 180 | -26 | 3 | Current
75 | 740 | 10 | A/75/H/10/022/ER | UKY210 40/SC11(1.2) | ERICSSON MICROWAVE SYSTEMS AB | 1.2m 37dBi PARABOLIC | 37 | 1.2 | 2.2 | Cross Polar | 4.5 | 22 |  |  | 3 | Current
75 | 740 | 11 | A/75/H/10/022/ER | UKY210 40/SC11(1.2) | ERICSSON MICROWAVE SYSTEMS AB | 1.2m 37dBi PARABOLIC | 37 | 1.2 | 2.2 | Cross Polar | 5 | 19.3 |  |  | 3 | Current
75 | 740 | 12 | A/75/H/10/022/ER | UKY210 40/SC11(1.2) | ERICSSON MICROWAVE SYSTEMS AB | 1.2m 37dBi PARABOLIC | 37 | 1.2 | 2.2 | Cross Polar | 7 | 16 |  |  | 3 | Current
75 | 740 | 13 | A/75/H/10/022/ER | UKY210 40/SC11(1.2) | ERICSSON MICROWAVE SYSTEMS AB | 1.2m 37dBi PARABOLIC | 37 | 1.2 | 2.2 | Cross Polar | 15 | 9.5 |  |  | 3 | Current
75 | 740 | 14 | A/75/H/10/022/ER | UKY210 40/SC11(1.2) | ERICSSON MICROWAVE SYSTEMS AB | 1.2m 37dBi PARABOLIC | 37 | 1.2 | 2.2 | Cross Polar | 17 | 7 |  |  | 3 | Current
75 | 740 | 15 | A/75/H/10/022/ER | UKY210 40/SC11(1.2) | ERICSSON MICROWAVE SYSTEMS AB | 1.2m 37dBi PARABOLIC | 37 | 1.2 | 2.2 | Cross Polar | 20 | 7 |  |  | 3 | Current
75 | 740 | 16 | A/75/H/10/022/ER | UKY210 40/SC11(1.2) | ERICSSON MICROWAVE SYSTEMS AB | 1.2m 37dBi PARABOLIC | 37 | 1.2 | 2.2 | Cross Polar | 28.5 | 4.9 |  |  | 3 | Current
75 | 740 | 17 | A/75/H/10/022/ER | UKY210 40/SC11(1.2) | ERICSSON MICROWAVE SYSTEMS AB | 1.2m 37dBi PARABOLIC | 37 | 1.2 | 2.2 | Cross Polar | 45 | 0.7 |  |  | 3 | Current
75 | 740 | 18 | A/75/H/10/022/ER | UKY210 40/SC11(1.2) | ERICSSON MICROWAVE SYSTEMS AB | 1.2m 37dBi PARABOLIC | 37 | 1.2 | 2.2 | Cross Polar | 51.5 | -1 |  |  | 3 | Current
75 | 740 | 19 | A/75/H/10/022/ER | UKY210 40/SC11(1.2) | ERICSSON MICROWAVE SYSTEMS AB | 1.2m 37dBi PARABOLIC | 37 | 1.2 | 2.2 | Cross Polar | 65 | -7 |  |  | 3 | Current
75 | 740 | 20 | A/75/H/10/022/ER | UKY210 40/SC11(1.2) | ERICSSON MICROWAVE SYSTEMS AB | 1.2m 37dBi PARABOLIC | 37 | 1.2 | 2.2 | Cross Polar | 75 | -12 |  |  | 3 | Current
75 | 740 | 21 | A/75/H/10/022/ER | UKY210 40/SC11(1.2) | ERICSSON MICROWAVE SYSTEMS AB | 1.2m 37dBi PARABOLIC | 37 | 1.2 | 2.2 | Cross Polar | 90 | -20 |  |  | 3 | Current
75 | 740 | 22 | A/75/H/10/022/ER | UKY210 40/SC11(1.2) | ERICSSON MICROWAVE SYSTEMS AB | 1.2m 37dBi PARABOLIC | 37 | 1.2 | 2.2 | Cross Polar | 99 | -25.5 |  |  | 3 | Current
75 | 740 | 23 | A/75/H/10/022/ER | UKY210 40/SC11(1.2) | ERICSSON MICROWAVE SYSTEMS AB | 1.2m 37dBi PARABOLIC | 37 | 1.2 | 2.2 | Cross Polar | 100 | -26 |  |  | 3 | Current
75 | 740 | 24 | A/75/H/10/022/ER | UKY210 40/SC11(1.2) | ERICSSON MICROWAVE SYSTEMS AB | 1.2m 37dBi PARABOLIC | 37 | 1.2 | 2.2 | Cross Polar | 180 | -26 |  |  | 3 | Current
13 | 741 | 1 | A/13/H/10/023/ER | UKY210 51/SC15(1.8) | ERICSSON MICROWAVE SYSTEMS AB | 1.8m 45.3dBi PARABOLIC | 45.3 | 1.8 | 0.94 | Cross Polar | 0 | 45.3 | 0 | 13.3 | 3 | Current
13 | 741 | 2 | A/13/H/10/023/ER | UKY210 51/SC15(1.8) | ERICSSON MICROWAVE SYSTEMS AB | 1.8m 45.3dBi PARABOLIC | 45.3 | 1.8 | 0.94 | Cross Polar | 0.5 | 42.3 | 0.5 | 13.3 | 3 | Current
13 | 741 | 3 | A/13/H/10/023/ER | UKY210 51/SC15(1.8) | ERICSSON MICROWAVE SYSTEMS AB | 1.8m 45.3dBi PARABOLIC | 45.3 | 1.8 | 0.94 | Cross Polar | 1 | 32.3 | 0.7 | 13.3 | 3 | Current
13 | 741 | 4 | A/13/H/10/023/ER | UKY210 51/SC15(1.8) | ERICSSON MICROWAVE SYSTEMS AB | 1.8m 45.3dBi PARABOLIC | 45.3 | 1.8 | 0.94 | Cross Polar | 2 | 30.3 | 1 | 13.3 | 3 | Current
13 | 741 | 5 | A/13/H/10/023/ER | UKY210 51/SC15(1.8) | ERICSSON MICROWAVE SYSTEMS AB | 1.8m 45.3dBi PARABOLIC | 45.3 | 1.8 | 0.94 | Cross Polar | 5 | 10 | 5 | -5 | 3 | Current
13 | 741 | 6 | A/13/H/10/023/ER | UKY210 51/SC15(1.8) | ERICSSON MICROWAVE SYSTEMS AB | 1.8m 45.3dBi PARABOLIC | 45.3 | 1.8 | 0.94 | Cross Polar | 15 | 1 | 10 | -18 | 3 | Current
13 | 741 | 7 | A/13/H/10/023/ER | UKY210 51/SC15(1.8) | ERICSSON MICROWAVE SYSTEMS AB | 1.8m 45.3dBi PARABOLIC | 45.3 | 1.8 | 0.94 | Cross Polar | 30 | 0 | 25 | -21 | 3 | Current
13 | 741 | 8 | A/13/H/10/023/ER | UKY210 51/SC15(1.8) | ERICSSON MICROWAVE SYSTEMS AB | 1.8m 45.3dBi PARABOLIC | 45.3 | 1.8 | 0.94 | Cross Polar | 50 | -1 | 60 | -22 | 3 | Current
13 | 741 | 9 | A/13/H/10/023/ER | UKY210 51/SC15(1.8) | ERICSSON MICROWAVE SYSTEMS AB | 1.8m 45.3dBi PARABOLIC | 45.3 | 1.8 | 0.94 | Cross Polar | 60 | -4 | 95 | -27 | 3 | Current
13 | 741 | 10 | A/13/H/10/023/ER | UKY210 51/SC15(1.8) | ERICSSON MICROWAVE SYSTEMS AB | 1.8m 45.3dBi PARABOLIC | 45.3 | 1.8 | 0.94 | Cross Polar | 70 | -10 | 180 | -27 | 3 | Current
13 | 741 | 11 | A/13/H/10/023/ER | UKY210 51/SC15(1.8) | ERICSSON MICROWAVE SYSTEMS AB | 1.8m 45.3dBi PARABOLIC | 45.3 | 1.8 | 0.94 | Cross Polar | 95 | -27 |  |  | 3 | Current
13 | 741 | 12 | A/13/H/10/023/ER | UKY210 51/SC15(1.8) | ERICSSON MICROWAVE SYSTEMS AB | 1.8m 45.3dBi PARABOLIC | 45.3 | 1.8 | 0.94 | Cross Polar | 180 | -27 |  |  | 3 | Current
13 | 742 | 1 | A/13/H/10/024/ER | UKY210 41/SC15(1.2) | ERICSSON MICROWAVE SYSTEMS AB | 1.2m 41.8dBi PARABOLIC | 41.8 | 1.2 | 1.5 | Cross Polar | 0 | 41.8 | 0 | 11..8 | 3 | Current
13 | 742 | 2 | A/13/H/10/024/ER | UKY210 41/SC15(1.2) | ERICSSON MICROWAVE SYSTEMS AB | 1.2m 41.8dBi PARABOLIC | 41.8 | 1.2 | 1.5 | Cross Polar | 0.25 | 41.6 | 0.5 | 11.8 | 3 | Current
13 | 742 | 3 | A/13/H/10/024/ER | UKY210 41/SC15(1.2) | ERICSSON MICROWAVE SYSTEMS AB | 1.2m 41.8dBi PARABOLIC | 41.8 | 1.2 | 1.5 | Cross Polar | 0.5 | 40.45 | 1 | 11.8 | 3 | Current
13 | 742 | 4 | A/13/H/10/024/ER | UKY210 41/SC15(1.2) | ERICSSON MICROWAVE SYSTEMS AB | 1.2m 41.8dBi PARABOLIC | 41.8 | 1.2 | 1.5 | Cross Polar | 0.75 | 38.42 | 2 | 1.8 | 3 | Current
13 | 742 | 5 | A/13/H/10/024/ER | UKY210 41/SC15(1.2) | ERICSSON MICROWAVE SYSTEMS AB | 1.2m 41.8dBi PARABOLIC | 41.8 | 1.2 | 1.5 | Cross Polar | 1 | 35.3 | 3 | 1.8 | 3 | Current
13 | 742 | 6 | A/13/H/10/024/ER | UKY210 41/SC15(1.2) | ERICSSON MICROWAVE SYSTEMS AB | 1.2m 41.8dBi PARABOLIC | 41.8 | 1.2 | 1.5 | Cross Polar | 1.24 | 30.6 | 5 | -6.2 | 3 | Current
13 | 742 | 7 | A/13/H/10/024/ER | UKY210 41/SC15(1.2) | ERICSSON MICROWAVE SYSTEMS AB | 1.2m 41.8dBi PARABOLIC | 41.8 | 1.2 | 1.5 | Cross Polar | 1.43 | 25 | 7.5 | -6.2 | 3 | Current
13 | 742 | 8 | A/13/H/10/024/ER | UKY210 41/SC15(1.2) | ERICSSON MICROWAVE SYSTEMS AB | 1.2m 41.8dBi PARABOLIC | 41.8 | 1.2 | 1.5 | Cross Polar | 1.5 | 23.8 | 7.75 | -8.2 | 3 | Current
13 | 742 | 9 | A/13/H/10/024/ER | UKY210 41/SC15(1.2) | ERICSSON MICROWAVE SYSTEMS AB | 1.2m 41.8dBi PARABOLIC | 41.8 | 1.2 | 1.5 | Cross Polar | 2.5 | 23.8 | 10 | -11.2 | 3 | Current
13 | 742 | 10 | A/13/H/10/024/ER | UKY210 41/SC15(1.2) | ERICSSON MICROWAVE SYSTEMS AB | 1.2m 41.8dBi PARABOLIC | 41.8 | 1.2 | 1.5 | Cross Polar | 4 | 15.8 | 15 | -14.2 | 3 | Current
13 | 742 | 11 | A/13/H/10/024/ER | UKY210 41/SC15(1.2) | ERICSSON MICROWAVE SYSTEMS AB | 1.2m 41.8dBi PARABOLIC | 41.8 | 1.2 | 1.5 | Cross Polar | 4.5 | 15.8 | 38 | -18.2 | 3 | Current
13 | 742 | 12 | A/13/H/10/024/ER | UKY210 41/SC15(1.2) | ERICSSON MICROWAVE SYSTEMS AB | 1.2m 41.8dBi PARABOLIC | 41.8 | 1.2 | 1.5 | Cross Polar | 5 | 11.8 | 45 | -21.2 | 3 | Current
13 | 742 | 13 | A/13/H/10/024/ER | UKY210 41/SC15(1.2) | ERICSSON MICROWAVE SYSTEMS AB | 1.2m 41.8dBi PARABOLIC | 41.8 | 1.2 | 1.5 | Cross Polar | 6.75 | 11.8 | 53 | -21.2 | 3 | Current
13 | 742 | 14 | A/13/H/10/024/ER | UKY210 41/SC15(1.2) | ERICSSON MICROWAVE SYSTEMS AB | 1.2m 41.8dBi PARABOLIC | 41.8 | 1.2 | 1.5 | Cross Polar | 12 | 5.8 | 90 | -28.2 | 3 | Current
13 | 742 | 15 | A/13/H/10/024/ER | UKY210 41/SC15(1.2) | ERICSSON MICROWAVE SYSTEMS AB | 1.2m 41.8dBi PARABOLIC | 41.8 | 1.2 | 1.5 | Cross Polar | 15 | 3.8 | 180 | -28.2 | 3 | Current
13 | 742 | 16 | A/13/H/10/024/ER | UKY210 41/SC15(1.2) | ERICSSON MICROWAVE SYSTEMS AB | 1.2m 41.8dBi PARABOLIC | 41.8 | 1.2 | 1.5 | Cross Polar | 71 | -9.2 |  | -28.2 | 3 | Current
13 | 742 | 17 | A/13/H/10/024/ER | UKY210 41/SC15(1.2) | ERICSSON MICROWAVE SYSTEMS AB | 1.2m 41.8dBi PARABOLIC | 41.8 | 1.2 | 1.5 | Cross Polar | 95 | -26.2 |  | -28.2 | 3 | Current
13 | 742 | 18 | A/13/H/10/024/ER | UKY210 41/SC15(1.2) | ERICSSON MICROWAVE SYSTEMS AB | 1.2m 41.8dBi PARABOLIC | 41.8 | 1.2 | 1.5 | Cross Polar | 180 | -26.2 |  | -28.2 | 3 | Current
23G | 743 | 1 | A/23G/H/10/025/ER | UKY210 44/SC15(1.2) | ERICSSON MICROWAVE SYSTEMS AB | 1.2m 46dBi PARABOLIC | 46 | 1.2 | 0.6 | Cross Polar | 0 | 46 | 0 | 16 | 3 | Current
23G | 743 | 2 | A/23G/H/10/025/ER | UKY210 44/SC15(1.2) | ERICSSON MICROWAVE SYSTEMS AB | 1.2m 46dBi PARABOLIC | 46 | 1.2 | 0.6 | Cross Polar | 0.35 | 44 | 0.35 | 16 | 3 | Current
23G | 743 | 3 | A/23G/H/10/025/ER | UKY210 44/SC15(1.2) | ERICSSON MICROWAVE SYSTEMS AB | 1.2m 46dBi PARABOLIC | 46 | 1.2 | 0.6 | Cross Polar | 0.55 | 38.5 | 0.55 | 16 | 3 | Current
23G | 743 | 4 | A/23G/H/10/025/ER | UKY210 44/SC15(1.2) | ERICSSON MICROWAVE SYSTEMS AB | 1.2m 46dBi PARABOLIC | 46 | 1.2 | 0.6 | Cross Polar | 0.75 | 34.5 | 1 | 16 | 3 | Current
23G | 743 | 5 | A/23G/H/10/025/ER | UKY210 44/SC15(1.2) | ERICSSON MICROWAVE SYSTEMS AB | 1.2m 46dBi PARABOLIC | 46 | 1.2 | 0.6 | Cross Polar | 1.5 | 32 | 2.5 | 0.5 | 3 | Current
23G | 743 | 6 | A/23G/H/10/025/ER | UKY210 44/SC15(1.2) | ERICSSON MICROWAVE SYSTEMS AB | 1.2m 46dBi PARABOLIC | 46 | 1.2 | 0.6 | Cross Polar | 2 | 28 | 4 | -4 | 3 | Current
23G | 743 | 7 | A/23G/H/10/025/ER | UKY210 44/SC15(1.2) | ERICSSON MICROWAVE SYSTEMS AB | 1.2m 46dBi PARABOLIC | 46 | 1.2 | 0.6 | Cross Polar | 3 | 20 | 4.5 | -9.5 | 3 | Current
23G | 743 | 8 | A/23G/H/10/025/ER | UKY210 44/SC15(1.2) | ERICSSON MICROWAVE SYSTEMS AB | 1.2m 46dBi PARABOLIC | 46 | 1.2 | 0.6 | Cross Polar | 4 | 17.5 | 6.5 | -10 | 3 | Current
23G | 743 | 9 | A/23G/H/10/025/ER | UKY210 44/SC15(1.2) | ERICSSON MICROWAVE SYSTEMS AB | 1.2m 46dBi PARABOLIC | 46 | 1.2 | 0.6 | Cross Polar | 6.5 | 14 | 8.5 | -11.5 | 3 | Current
23G | 743 | 10 | A/23G/H/10/025/ER | UKY210 44/SC15(1.2) | ERICSSON MICROWAVE SYSTEMS AB | 1.2m 46dBi PARABOLIC | 46 | 1.2 | 0.6 | Cross Polar | 10 | 6.5 | 10 | -15.5 | 3 | Current
23G | 743 | 11 | A/23G/H/10/025/ER | UKY210 44/SC15(1.2) | ERICSSON MICROWAVE SYSTEMS AB | 1.2m 46dBi PARABOLIC | 46 | 1.2 | 0.6 | Cross Polar | 15 | 5 | 48.5 | -15.5 | 3 | Current
23G | 743 | 12 | A/23G/H/10/025/ER | UKY210 44/SC15(1.2) | ERICSSON MICROWAVE SYSTEMS AB | 1.2m 46dBi PARABOLIC | 46 | 1.2 | 0.6 | Cross Polar | 31.5 | 5 | 91 | -31 | 3 | Current
23G | 743 | 13 | A/23G/H/10/025/ER | UKY210 44/SC15(1.2) | ERICSSON MICROWAVE SYSTEMS AB | 1.2m 46dBi PARABOLIC | 46 | 1.2 | 0.6 | Cross Polar | 48 | -4.5 | 180 | -31 | 3 | Current
23G | 743 | 14 | A/23G/H/10/025/ER | UKY210 44/SC15(1.2) | ERICSSON MICROWAVE SYSTEMS AB | 1.2m 46dBi PARABOLIC | 46 | 1.2 | 0.6 | Cross Polar | 70 | -11 |  |  | 3 | Current
23G | 743 | 15 | A/23G/H/10/025/ER | UKY210 44/SC15(1.2) | ERICSSON MICROWAVE SYSTEMS AB | 1.2m 46dBi PARABOLIC | 46 | 1.2 | 0.6 | Cross Polar | 100 | -28 |  |  | 3 | Current
23G | 743 | 16 | A/23G/H/10/025/ER | UKY210 44/SC15(1.2) | ERICSSON MICROWAVE SYSTEMS AB | 1.2m 46dBi PARABOLIC | 46 | 1.2 | 0.6 | Cross Polar | 180 | -28 |  |  | 3 | Current
25 | 744 | 1 | A/25/H/10/026/ER | UKY210 79/SC15(0.6) | ERICSSON MICROWAVE SYSTEMS AB | 0.6m 41.5dBi PARABOLIC | 41.5 | 0.6 | 1.2 | Cross Polar | 0 | 41.5 | 0 | 11.5 | 3 | Current
25 | 744 | 2 | A/25/H/10/026/ER | UKY210 79/SC15(0.6) | ERICSSON MICROWAVE SYSTEMS AB | 0.6m 41.5dBi PARABOLIC | 41.5 | 0.6 | 1.2 | Cross Polar | 0.3 | 41 | 0.3 | 11.5 | 3 | Current
25 | 744 | 3 | A/25/H/10/026/ER | UKY210 79/SC15(0.6) | ERICSSON MICROWAVE SYSTEMS AB | 0.6m 41.5dBi PARABOLIC | 41.5 | 0.6 | 1.2 | Cross Polar | 0.5 | 40.2 | 0.5 | 11.5 | 3 | Current
25 | 744 | 4 | A/25/H/10/026/ER | UKY210 79/SC15(0.6) | ERICSSON MICROWAVE SYSTEMS AB | 0.6m 41.5dBi PARABOLIC | 41.5 | 0.6 | 1.2 | Cross Polar | 1 | 35.6 | 1 | 11.5 | 3 | Current
25 | 744 | 5 | A/25/H/10/026/ER | UKY210 79/SC15(0.6) | ERICSSON MICROWAVE SYSTEMS AB | 0.6m 41.5dBi PARABOLIC | 41.5 | 0.6 | 1.2 | Cross Polar | 1.5 | 27.2 | 5 | -3.5 | 3 | Current
25 | 744 | 6 | A/25/H/10/026/ER | UKY210 79/SC15(0.6) | ERICSSON MICROWAVE SYSTEMS AB | 0.6m 41.5dBi PARABOLIC | 41.5 | 0.6 | 1.2 | Cross Polar | 1.6 | 25.5 | 10 | -8.5 | 3 | Current
25 | 744 | 7 | A/25/H/10/026/ER | UKY210 79/SC15(0.6) | ERICSSON MICROWAVE SYSTEMS AB | 0.6m 41.5dBi PARABOLIC | 41.5 | 0.6 | 1.2 | Cross Polar | 2.8 | 25.5 | 30 | -8.8 | 3 | Current
25 | 744 | 8 | A/25/H/10/026/ER | UKY210 79/SC15(0.6) | ERICSSON MICROWAVE SYSTEMS AB | 0.6m 41.5dBi PARABOLIC | 41.5 | 0.6 | 1.2 | Cross Polar | 3.2 | 21.5 | 50 | -16.5 | 3 | Current
25 | 744 | 9 | A/25/H/10/026/ER | UKY210 79/SC15(0.6) | ERICSSON MICROWAVE SYSTEMS AB | 0.6m 41.5dBi PARABOLIC | 41.5 | 0.6 | 1.2 | Cross Polar | 4.5 | 21.5 | 80 | -26.5 | 3 | Current
25 | 744 | 10 | A/25/H/10/026/ER | UKY210 79/SC15(0.6) | ERICSSON MICROWAVE SYSTEMS AB | 0.6m 41.5dBi PARABOLIC | 41.5 | 0.6 | 1.2 | Cross Polar | 5 | 16.5 | 180 | -26.5 | 3 | Current
25 | 744 | 11 | A/25/H/10/026/ER | UKY210 79/SC15(0.6) | ERICSSON MICROWAVE SYSTEMS AB | 0.6m 41.5dBi PARABOLIC | 41.5 | 0.6 | 1.2 | Cross Polar | 6 | 16.5 |  |  | 3 | Current
25 | 744 | 12 | A/25/H/10/026/ER | UKY210 79/SC15(0.6) | ERICSSON MICROWAVE SYSTEMS AB | 0.6m 41.5dBi PARABOLIC | 41.5 | 0.6 | 1.2 | Cross Polar | 7 | 11.5 |  |  | 3 | Current
25 | 744 | 13 | A/25/H/10/026/ER | UKY210 79/SC15(0.6) | ERICSSON MICROWAVE SYSTEMS AB | 0.6m 41.5dBi PARABOLIC | 41.5 | 0.6 | 1.2 | Cross Polar | 9 | 11.5 |  |  | 3 | Current
25 | 744 | 14 | A/25/H/10/026/ER | UKY210 79/SC15(0.6) | ERICSSON MICROWAVE SYSTEMS AB | 0.6m 41.5dBi PARABOLIC | 41.5 | 0.6 | 1.2 | Cross Polar | 12 | 5.5 |  |  | 3 | Current
25 | 744 | 15 | A/25/H/10/026/ER | UKY210 79/SC15(0.6) | ERICSSON MICROWAVE SYSTEMS AB | 0.6m 41.5dBi PARABOLIC | 41.5 | 0.6 | 1.2 | Cross Polar | 15 | 3.5 |  |  | 3 | Current
25 | 744 | 16 | A/25/H/10/026/ER | UKY210 79/SC15(0.6) | ERICSSON MICROWAVE SYSTEMS AB | 0.6m 41.5dBi PARABOLIC | 41.5 | 0.6 | 1.2 | Cross Polar | 22.5 | 1.5 |  |  | 3 | Current
25 | 744 | 17 | A/25/H/10/026/ER | UKY210 79/SC15(0.6) | ERICSSON MICROWAVE SYSTEMS AB | 0.6m 41.5dBi PARABOLIC | 41.5 | 0.6 | 1.2 | Cross Polar | 30 | -1.5 |  |  | 3 | Current
25 | 744 | 18 | A/25/H/10/026/ER | UKY210 79/SC15(0.6) | ERICSSON MICROWAVE SYSTEMS AB | 0.6m 41.5dBi PARABOLIC | 41.5 | 0.6 | 1.2 | Cross Polar | 56 | -1.5 |  |  | 3 | Current
25 | 744 | 19 | A/25/H/10/026/ER | UKY210 79/SC15(0.6) | ERICSSON MICROWAVE SYSTEMS AB | 0.6m 41.5dBi PARABOLIC | 41.5 | 0.6 | 1.2 | Cross Polar | 72 | -10.5 |  |  | 3 | Current
25 | 744 | 20 | A/25/H/10/026/ER | UKY210 79/SC15(0.6) | ERICSSON MICROWAVE SYSTEMS AB | 0.6m 41.5dBi PARABOLIC | 41.5 | 0.6 | 1.2 | Cross Polar | 100 | -26.5 |  |  | 3 | Current
25 | 744 | 21 | A/25/H/10/026/ER | UKY210 79/SC15(0.6) | ERICSSON MICROWAVE SYSTEMS AB | 0.6m 41.5dBi PARABOLIC | 41.5 | 0.6 | 1.2 | Cross Polar | 180 | -26.5 |  |  | 3 | Current
13 | 745 | 1 | A/13/H/10/027/ER | UKY220 27/SC15 (0.9) | ERICSSON MICROWAVE SYSTEMS AB | 0.9m 40dBi PARABOLIC | 40 | 0.9 | 1.6 | Cross Polar | 0 | 40 | 0 | 10 | 3 | Current
13 | 745 | 2 | A/13/H/10/027/ER | UKY220 27/SC15 (0.9) | ERICSSON MICROWAVE SYSTEMS AB | 0.9m 40dBi PARABOLIC | 40 | 0.9 | 1.6 | Cross Polar | 0.4 | 39.6 | 2 | 10 | 3 | Current
13 | 745 | 3 | A/13/H/10/027/ER | UKY220 27/SC15 (0.9) | ERICSSON MICROWAVE SYSTEMS AB | 0.9m 40dBi PARABOLIC | 40 | 0.9 | 1.6 | Cross Polar | 0.6 | 39 | 3 | -2 | 3 | Current
13 | 745 | 4 | A/13/H/10/027/ER | UKY220 27/SC15 (0.9) | ERICSSON MICROWAVE SYSTEMS AB | 0.9m 40dBi PARABOLIC | 40 | 0.9 | 1.6 | Cross Polar | 0.8 | 38 | 5 | -8 | 3 | Current
13 | 745 | 5 | A/13/H/10/027/ER | UKY220 27/SC15 (0.9) | ERICSSON MICROWAVE SYSTEMS AB | 0.9m 40dBi PARABOLIC | 40 | 0.9 | 1.6 | Cross Polar | 1 | 36.5 | 15 | -17 | 3 | Current
13 | 745 | 6 | A/13/H/10/027/ER | UKY220 27/SC15 (0.9) | ERICSSON MICROWAVE SYSTEMS AB | 0.9m 40dBi PARABOLIC | 40 | 0.9 | 1.6 | Cross Polar | 1.4 | 32 | 30 | -23 | 3 | Current
13 | 745 | 7 | A/13/H/10/027/ER | UKY220 27/SC15 (0.9) | ERICSSON MICROWAVE SYSTEMS AB | 0.9m 40dBi PARABOLIC | 40 | 0.9 | 1.6 | Cross Polar | 1.6 | 29 | 67.5 | -23 | 3 | Current
13 | 745 | 8 | A/13/H/10/027/ER | UKY220 27/SC15 (0.9) | ERICSSON MICROWAVE SYSTEMS AB | 0.9m 40dBi PARABOLIC | 40 | 0.9 | 1.6 | Cross Polar | 1.8 | 25.2 | 95 | -27 | 3 | Current
13 | 745 | 9 | A/13/H/10/027/ER | UKY220 27/SC15 (0.9) | ERICSSON MICROWAVE SYSTEMS AB | 0.9m 40dBi PARABOLIC | 40 | 0.9 | 1.6 | Cross Polar | 1.9 | 22.4 | 180 | -27 | 3 | Current
13 | 745 | 10 | A/13/H/10/027/ER | UKY220 27/SC15 (0.9) | ERICSSON MICROWAVE SYSTEMS AB | 0.9m 40dBi PARABOLIC | 40 | 0.9 | 1.6 | Cross Polar | 3 | 22.5 |  |  | 3 | Current
13 | 745 | 11 | A/13/H/10/027/ER | UKY220 27/SC15 (0.9) | ERICSSON MICROWAVE SYSTEMS AB | 0.9m 40dBi PARABOLIC | 40 | 0.9 | 1.6 | Cross Polar | 5 | 16 |  |  | 3 | Current
13 | 745 | 12 | A/13/H/10/027/ER | UKY220 27/SC15 (0.9) | ERICSSON MICROWAVE SYSTEMS AB | 0.9m 40dBi PARABOLIC | 40 | 0.9 | 1.6 | Cross Polar | 7.5 | 14 |  |  | 3 | Current
13 | 745 | 13 | A/13/H/10/027/ER | UKY220 27/SC15 (0.9) | ERICSSON MICROWAVE SYSTEMS AB | 0.9m 40dBi PARABOLIC | 40 | 0.9 | 1.6 | Cross Polar | 10 | 8 |  |  | 3 | Current
13 | 745 | 14 | A/13/H/10/027/ER | UKY220 27/SC15 (0.9) | ERICSSON MICROWAVE SYSTEMS AB | 0.9m 40dBi PARABOLIC | 40 | 0.9 | 1.6 | Cross Polar | 15 | 6 |  |  | 3 | Current
13 | 745 | 15 | A/13/H/10/027/ER | UKY220 27/SC15 (0.9) | ERICSSON MICROWAVE SYSTEMS AB | 0.9m 40dBi PARABOLIC | 40 | 0.9 | 1.6 | Cross Polar | 20 | 2 |  |  | 3 | Current
13 | 745 | 16 | A/13/H/10/027/ER | UKY220 27/SC15 (0.9) | ERICSSON MICROWAVE SYSTEMS AB | 0.9m 40dBi PARABOLIC | 40 | 0.9 | 1.6 | Cross Polar | 30 | -2 |  |  | 3 | Current
13 | 745 | 17 | A/13/H/10/027/ER | UKY220 27/SC15 (0.9) | ERICSSON MICROWAVE SYSTEMS AB | 0.9m 40dBi PARABOLIC | 40 | 0.9 | 1.6 | Cross Polar | 45 | -3.5 |  |  | 3 | Current
13 | 745 | 18 | A/13/H/10/027/ER | UKY220 27/SC15 (0.9) | ERICSSON MICROWAVE SYSTEMS AB | 0.9m 40dBi PARABOLIC | 40 | 0.9 | 1.6 | Cross Polar | 60 | -3.5 |  |  | 3 | Current
13 | 745 | 19 | A/13/H/10/027/ER | UKY220 27/SC15 (0.9) | ERICSSON MICROWAVE SYSTEMS AB | 0.9m 40dBi PARABOLIC | 40 | 0.9 | 1.6 | Cross Polar | 70 | -7 |  |  | 3 | Current
13 | 745 | 20 | A/13/H/10/027/ER | UKY220 27/SC15 (0.9) | ERICSSON MICROWAVE SYSTEMS AB | 0.9m 40dBi PARABOLIC | 40 | 0.9 | 1.6 | Cross Polar | 90 | -23 |  |  | 3 | Current
13 | 745 | 21 | A/13/H/10/027/ER | UKY220 27/SC15 (0.9) | ERICSSON MICROWAVE SYSTEMS AB | 0.9m 40dBi PARABOLIC | 40 | 0.9 | 1.6 | Cross Polar | 100 | -27 |  |  | 3 | Current
13 | 745 | 22 | A/13/H/10/027/ER | UKY220 27/SC15 (0.9) | ERICSSON MICROWAVE SYSTEMS AB | 0.9m 40dBi PARABOLIC | 40 | 0.9 | 1.6 | Cross Polar | 180 | -27 |  |  | 3 | Current
13 | 746 | 1 | A/13/H/10/028/ER | UKY220 27/DC15 (0.9) | ERICSSON MICROWAVE SYSTEMS AB | 0.9m 40dBi PARABOLIC | 40 | 0.9 | 1.6 | Cross Polar | 0 | 40 | 0 | 10 | 3 | Current
13 | 746 | 2 | A/13/H/10/028/ER | UKY220 27/DC15 (0.9) | ERICSSON MICROWAVE SYSTEMS AB | 0.9m 40dBi PARABOLIC | 40 | 0.9 | 1.6 | Cross Polar | 0.4 | 39.6 | 2 | 10 | 3 | Current
13 | 746 | 3 | A/13/H/10/028/ER | UKY220 27/DC15 (0.9) | ERICSSON MICROWAVE SYSTEMS AB | 0.9m 40dBi PARABOLIC | 40 | 0.9 | 1.6 | Cross Polar | 0.6 | 39 | 3 | -2 | 3 | Current
13 | 746 | 4 | A/13/H/10/028/ER | UKY220 27/DC15 (0.9) | ERICSSON MICROWAVE SYSTEMS AB | 0.9m 40dBi PARABOLIC | 40 | 0.9 | 1.6 | Cross Polar | 0.8 | 38 | 5 | -8 | 3 | Current
13 | 746 | 5 | A/13/H/10/028/ER | UKY220 27/DC15 (0.9) | ERICSSON MICROWAVE SYSTEMS AB | 0.9m 40dBi PARABOLIC | 40 | 0.9 | 1.6 | Cross Polar | 1 | 36.5 | 15 | -17 | 3 | Current
13 | 746 | 6 | A/13/H/10/028/ER | UKY220 27/DC15 (0.9) | ERICSSON MICROWAVE SYSTEMS AB | 0.9m 40dBi PARABOLIC | 40 | 0.9 | 1.6 | Cross Polar | 1.4 | 32 | 30 | -23 | 3 | Current
13 | 746 | 7 | A/13/H/10/028/ER | UKY220 27/DC15 (0.9) | ERICSSON MICROWAVE SYSTEMS AB | 0.9m 40dBi PARABOLIC | 40 | 0.9 | 1.6 | Cross Polar | 1.6 | 29 | 67.5 | -23 | 3 | Current
13 | 746 | 8 | A/13/H/10/028/ER | UKY220 27/DC15 (0.9) | ERICSSON MICROWAVE SYSTEMS AB | 0.9m 40dBi PARABOLIC | 40 | 0.9 | 1.6 | Cross Polar | 1.8 | 25.2 | 95 | -27 | 3 | Current
13 | 746 | 9 | A/13/H/10/028/ER | UKY220 27/DC15 (0.9) | ERICSSON MICROWAVE SYSTEMS AB | 0.9m 40dBi PARABOLIC | 40 | 0.9 | 1.6 | Cross Polar | 1.9 | 22.4 | 180 | -27 | 3 | Current
13 | 746 | 10 | A/13/H/10/028/ER | UKY220 27/DC15 (0.9) | ERICSSON MICROWAVE SYSTEMS AB | 0.9m 40dBi PARABOLIC | 40 | 0.9 | 1.6 | Cross Polar | 3 | 22.5 |  |  | 3 | Current
13 | 746 | 11 | A/13/H/10/028/ER | UKY220 27/DC15 (0.9) | ERICSSON MICROWAVE SYSTEMS AB | 0.9m 40dBi PARABOLIC | 40 | 0.9 | 1.6 | Cross Polar | 5 | 16 |  |  | 3 | Current
13 | 746 | 12 | A/13/H/10/028/ER | UKY220 27/DC15 (0.9) | ERICSSON MICROWAVE SYSTEMS AB | 0.9m 40dBi PARABOLIC | 40 | 0.9 | 1.6 | Cross Polar | 7.5 | 14 |  |  | 3 | Current
13 | 746 | 13 | A/13/H/10/028/ER | UKY220 27/DC15 (0.9) | ERICSSON MICROWAVE SYSTEMS AB | 0.9m 40dBi PARABOLIC | 40 | 0.9 | 1.6 | Cross Polar | 10 | 8 |  |  | 3 | Current
13 | 746 | 14 | A/13/H/10/028/ER | UKY220 27/DC15 (0.9) | ERICSSON MICROWAVE SYSTEMS AB | 0.9m 40dBi PARABOLIC | 40 | 0.9 | 1.6 | Cross Polar | 15 | 6 |  |  | 3 | Current
13 | 746 | 15 | A/13/H/10/028/ER | UKY220 27/DC15 (0.9) | ERICSSON MICROWAVE SYSTEMS AB | 0.9m 40dBi PARABOLIC | 40 | 0.9 | 1.6 | Cross Polar | 20 | 2 |  |  | 3 | Current
13 | 746 | 16 | A/13/H/10/028/ER | UKY220 27/DC15 (0.9) | ERICSSON MICROWAVE SYSTEMS AB | 0.9m 40dBi PARABOLIC | 40 | 0.9 | 1.6 | Cross Polar | 30 | -2 |  |  | 3 | Current
13 | 746 | 17 | A/13/H/10/028/ER | UKY220 27/DC15 (0.9) | ERICSSON MICROWAVE SYSTEMS AB | 0.9m 40dBi PARABOLIC | 40 | 0.9 | 1.6 | Cross Polar | 45 | -3.5 |  |  | 3 | Current
13 | 746 | 18 | A/13/H/10/028/ER | UKY220 27/DC15 (0.9) | ERICSSON MICROWAVE SYSTEMS AB | 0.9m 40dBi PARABOLIC | 40 | 0.9 | 1.6 | Cross Polar | 60 | -3.5 |  |  | 3 | Current
13 | 746 | 19 | A/13/H/10/028/ER | UKY220 27/DC15 (0.9) | ERICSSON MICROWAVE SYSTEMS AB | 0.9m 40dBi PARABOLIC | 40 | 0.9 | 1.6 | Cross Polar | 70 | -7 |  |  | 3 | Current
13 | 746 | 20 | A/13/H/10/028/ER | UKY220 27/DC15 (0.9) | ERICSSON MICROWAVE SYSTEMS AB | 0.9m 40dBi PARABOLIC | 40 | 0.9 | 1.6 | Cross Polar | 90 | -23 |  |  | 3 | Current
13 | 746 | 21 | A/13/H/10/028/ER | UKY220 27/DC15 (0.9) | ERICSSON MICROWAVE SYSTEMS AB | 0.9m 40dBi PARABOLIC | 40 | 0.9 | 1.6 | Cross Polar | 100 | -27 |  |  | 3 | Current
13 | 746 | 22 | A/13/H/10/028/ER | UKY220 27/DC15 (0.9) | ERICSSON MICROWAVE SYSTEMS AB | 0.9m 40dBi PARABOLIC | 40 | 0.9 | 1.6 | Cross Polar | 180 | -27 |  |  | 3 | Current
15 | 747 | 1 | A/15/H/10/029/AA | VHLP3-15 | ANDREWS ANTENNAS | 0.9 41dBi PARABOLIC | 41 | 0.9 | 1.5 | Cross Polar | 0 | 41 | 0 | 11 | 3 | Current
15 | 747 | 2 | A/15/H/10/029/AA | VHLP3-15 | ANDREWS ANTENNAS | 0.9 41dBi PARABOLIC | 41 | 0.9 | 1.5 | Cross Polar | 0.7 | 39.5 | 1 | 11 | 3 | Current
15 | 747 | 3 | A/15/H/10/029/AA | VHLP3-15 | ANDREWS ANTENNAS | 0.9 41dBi PARABOLIC | 41 | 0.9 | 1.5 | Cross Polar | 1 | 36.8 | 2 | 11 | 3 | Current
15 | 747 | 4 | A/15/H/10/029/AA | VHLP3-15 | ANDREWS ANTENNAS | 0.9 41dBi PARABOLIC | 41 | 0.9 | 1.5 | Cross Polar | 1.2 | 35 | 4 | 11 | 3 | Current
15 | 747 | 5 | A/15/H/10/029/AA | VHLP3-15 | ANDREWS ANTENNAS | 0.9 41dBi PARABOLIC | 41 | 0.9 | 1.5 | Cross Polar | 1.4 | 31 | 5 | 0 | 3 | Current
15 | 747 | 6 | A/15/H/10/029/AA | VHLP3-15 | ANDREWS ANTENNAS | 0.9 41dBi PARABOLIC | 41 | 0.9 | 1.5 | Cross Polar | 1.6 | 27 | 10 | -11 | 3 | Current
15 | 747 | 7 | A/15/H/10/029/AA | VHLP3-15 | ANDREWS ANTENNAS | 0.9 41dBi PARABOLIC | 41 | 0.9 | 1.5 | Cross Polar | 2.5 | 27 | 20 | -18 | 3 | Current
15 | 747 | 8 | A/15/H/10/029/AA | VHLP3-15 | ANDREWS ANTENNAS | 0.9 41dBi PARABOLIC | 41 | 0.9 | 1.5 | Cross Polar | 3 | 25 | 75 | -24 | 3 | Current
15 | 747 | 9 | A/15/H/10/029/AA | VHLP3-15 | ANDREWS ANTENNAS | 0.9 41dBi PARABOLIC | 41 | 0.9 | 1.5 | Cross Polar | 3.5 | 19 | 95 | -32 | 3 | Current
15 | 747 | 10 | A/15/H/10/029/AA | VHLP3-15 | ANDREWS ANTENNAS | 0.9 41dBi PARABOLIC | 41 | 0.9 | 1.5 | Cross Polar | 5 | 17 | 180 | -32 | 3 | Current
15 | 747 | 11 | A/15/H/10/029/AA | VHLP3-15 | ANDREWS ANTENNAS | 0.9 41dBi PARABOLIC | 41 | 0.9 | 1.5 | Cross Polar | 8 | 11 |  |  | 3 | Current
15 | 747 | 12 | A/15/H/10/029/AA | VHLP3-15 | ANDREWS ANTENNAS | 0.9 41dBi PARABOLIC | 41 | 0.9 | 1.5 | Cross Polar | 9 | 8 |  |  | 3 | Current
15 | 747 | 13 | A/15/H/10/029/AA | VHLP3-15 | ANDREWS ANTENNAS | 0.9 41dBi PARABOLIC | 41 | 0.9 | 1.5 | Cross Polar | 15 | 5 |  |  | 3 | Current
15 | 747 | 14 | A/15/H/10/029/AA | VHLP3-15 | ANDREWS ANTENNAS | 0.9 41dBi PARABOLIC | 41 | 0.9 | 1.5 | Cross Polar | 20 | -1 |  |  | 3 | Current
15 | 747 | 15 | A/15/H/10/029/AA | VHLP3-15 | ANDREWS ANTENNAS | 0.9 41dBi PARABOLIC | 41 | 0.9 | 1.5 | Cross Polar | 25 | -1 |  |  | 3 | Current
15 | 747 | 16 | A/15/H/10/029/AA | VHLP3-15 | ANDREWS ANTENNAS | 0.9 41dBi PARABOLIC | 41 | 0.9 | 1.5 | Cross Polar | 30 | -4 |  |  | 3 | Current
15 | 747 | 17 | A/15/H/10/029/AA | VHLP3-15 | ANDREWS ANTENNAS | 0.9 41dBi PARABOLIC | 41 | 0.9 | 1.5 | Cross Polar | 35 | -4 |  |  | 3 | Current
15 | 747 | 18 | A/15/H/10/029/AA | VHLP3-15 | ANDREWS ANTENNAS | 0.9 41dBi PARABOLIC | 41 | 0.9 | 1.5 | Cross Polar | 45 | -5 |  |  | 3 | Current
15 | 747 | 19 | A/15/H/10/029/AA | VHLP3-15 | ANDREWS ANTENNAS | 0.9 41dBi PARABOLIC | 41 | 0.9 | 1.5 | Cross Polar | 60 | -9 |  |  | 3 | Current
15 | 747 | 20 | A/15/H/10/029/AA | VHLP3-15 | ANDREWS ANTENNAS | 0.9 41dBi PARABOLIC | 41 | 0.9 | 1.5 | Cross Polar | 67.5 | -10 |  |  | 3 | Current
15 | 747 | 21 | A/15/H/10/029/AA | VHLP3-15 | ANDREWS ANTENNAS | 0.9 41dBi PARABOLIC | 41 | 0.9 | 1.5 | Cross Polar | 81 | -19 |  |  | 3 | Current
15 | 747 | 22 | A/15/H/10/029/AA | VHLP3-15 | ANDREWS ANTENNAS | 0.9 41dBi PARABOLIC | 41 | 0.9 | 1.5 | Cross Polar | 90 | -26 |  |  | 3 | Current
15 | 747 | 23 | A/15/H/10/029/AA | VHLP3-15 | ANDREWS ANTENNAS | 0.9 41dBi PARABOLIC | 41 | 0.9 | 1.5 | Cross Polar | 95 | -28 |  |  | 3 | Current
15 | 747 | 24 | A/15/H/10/029/AA | VHLP3-15 | ANDREWS ANTENNAS | 0.9 41dBi PARABOLIC | 41 | 0.9 | 1.5 | Cross Polar | 180 | -28 |  |  | 3 | Current
19 | 748 | 1 | A/19/H/10/030/AA | VHLP3-18 | ANDREWS ANTENNAS | 0.9m 43.5dBi PARABOLIC | 43.5 | 0.9 | 1.1 | Cross Polar | 0 | 43.5 | 0 | 13.5 | 3 | Current
19 | 748 | 2 | A/19/H/10/030/AA | VHLP3-18 | ANDREWS ANTENNAS | 0.9m 43.5dBi PARABOLIC | 43.5 | 0.9 | 1.1 | Cross Polar | 0.2 | 43.5 | 1 | 13.5 | 3 | Current
19 | 748 | 3 | A/19/H/10/030/AA | VHLP3-18 | ANDREWS ANTENNAS | 0.9m 43.5dBi PARABOLIC | 43.5 | 0.9 | 1.1 | Cross Polar | 0.5 | 42 | 3 | 3.5 | 3 | Current
19 | 748 | 4 | A/19/H/10/030/AA | VHLP3-18 | ANDREWS ANTENNAS | 0.9m 43.5dBi PARABOLIC | 43.5 | 0.9 | 1.1 | Cross Polar | 0.8 | 37.5 | 5 | -3.5 | 3 | Current
19 | 748 | 5 | A/19/H/10/030/AA | VHLP3-18 | ANDREWS ANTENNAS | 0.9m 43.5dBi PARABOLIC | 43.5 | 0.9 | 1.1 | Cross Polar | 1.1 | 31 | 15 | -11.5 | 3 | Current
19 | 748 | 6 | A/19/H/10/030/AA | VHLP3-18 | ANDREWS ANTENNAS | 0.9m 43.5dBi PARABOLIC | 43.5 | 0.9 | 1.1 | Cross Polar | 2.3 | 31 | 39 | -16.5 | 3 | Current
19 | 748 | 7 | A/19/H/10/030/AA | VHLP3-18 | ANDREWS ANTENNAS | 0.9m 43.5dBi PARABOLIC | 43.5 | 0.9 | 1.1 | Cross Polar | 5 | 16.3 | 67.5 | -22.5 | 3 | Current
19 | 748 | 8 | A/19/H/10/030/AA | VHLP3-18 | ANDREWS ANTENNAS | 0.9m 43.5dBi PARABOLIC | 43.5 | 0.9 | 1.1 | Cross Polar | 7.5 | 11.5 | 90 | -29.5 | 3 | Current
19 | 748 | 9 | A/19/H/10/030/AA | VHLP3-18 | ANDREWS ANTENNAS | 0.9m 43.5dBi PARABOLIC | 43.5 | 0.9 | 1.1 | Cross Polar | 10 | 8 | 95 | -32.5 | 3 | Current
19 | 748 | 10 | A/19/H/10/030/AA | VHLP3-18 | ANDREWS ANTENNAS | 0.9m 43.5dBi PARABOLIC | 43.5 | 0.9 | 1.1 | Cross Polar | 15 | 5.5 | 180 | 32.5 | 3 | Current
19 | 748 | 11 | A/19/H/10/030/AA | VHLP3-18 | ANDREWS ANTENNAS | 0.9m 43.5dBi PARABOLIC | 43.5 | 0.9 | 1.1 | Cross Polar | 20 | -1.5 |  |  | 3 | Current
19 | 748 | 12 | A/19/H/10/030/AA | VHLP3-18 | ANDREWS ANTENNAS | 0.9m 43.5dBi PARABOLIC | 43.5 | 0.9 | 1.1 | Cross Polar | 35 | -1.5 |  |  | 3 | Current
19 | 748 | 13 | A/19/H/10/030/AA | VHLP3-18 | ANDREWS ANTENNAS | 0.9m 43.5dBi PARABOLIC | 43.5 | 0.9 | 1.1 | Cross Polar | 45 | -4.5 |  |  | 3 | Current
19 | 748 | 14 | A/19/H/10/030/AA | VHLP3-18 | ANDREWS ANTENNAS | 0.9m 43.5dBi PARABOLIC | 43.5 | 0.9 | 1.1 | Cross Polar | 67.5 | -10 |  |  | 3 | Current
19 | 748 | 15 | A/19/H/10/030/AA | VHLP3-18 | ANDREWS ANTENNAS | 0.9m 43.5dBi PARABOLIC | 43.5 | 0.9 | 1.1 | Cross Polar | 90 | -24.5 |  |  | 3 | Current
19 | 748 | 16 | A/19/H/10/030/AA | VHLP3-18 | ANDREWS ANTENNAS | 0.9m 43.5dBi PARABOLIC | 43.5 | 0.9 | 1.1 | Cross Polar | 95 | -27.5 |  |  | 3 | Current
19 | 748 | 17 | A/19/H/10/030/AA | VHLP3-18 | ANDREWS ANTENNAS | 0.9m 43.5dBi PARABOLIC | 43.5 | 0.9 | 1.1 | Cross Polar | 180 | -27.5 |  |  | 3 | Current
06GU | 749 | 1 | A/06GU/H/10/031/AA | VHLP4-6W | ANDREWS ANTENNAS | 1.2m 35dBi PARABOLIC | 35 | 1.2 | 2.2 | Cross Polar | 0 | 35 | 0 | 3 | 3 | Current
06GU | 749 | 2 | A/06GU/H/10/031/AA | VHLP4-6W | ANDREWS ANTENNAS | 1.2m 35dBi PARABOLIC | 35 | 1.2 | 2.2 | Cross Polar | 0.5 | 34.68 | 2 | 3 | 3 | Current
06GU | 749 | 3 | A/06GU/H/10/031/AA | VHLP4-6W | ANDREWS ANTENNAS | 1.2m 35dBi PARABOLIC | 35 | 1.2 | 2.2 | Cross Polar | 1 | 33.7 | 4 | -5 | 3 | Current
06GU | 749 | 4 | A/06GU/H/10/031/AA | VHLP4-6W | ANDREWS ANTENNAS | 1.2m 35dBi PARABOLIC | 35 | 1.2 | 2.2 | Cross Polar | 1.5 | 31.81 | 7.5 | -5 | 3 | Current
06GU | 749 | 5 | A/06GU/H/10/031/AA | VHLP4-6W | ANDREWS ANTENNAS | 1.2m 35dBi PARABOLIC | 35 | 1.2 | 2.2 | Cross Polar | 2 | 29.26 | 10 | -11 | 3 | Current
06GU | 749 | 6 | A/06GU/H/10/031/AA | VHLP4-6W | ANDREWS ANTENNAS | 1.2m 35dBi PARABOLIC | 35 | 1.2 | 2.2 | Cross Polar | 2.5 | 25.3 | 15 | -15 | 3 | Current
06GU | 749 | 7 | A/06GU/H/10/031/AA | VHLP4-6W | ANDREWS ANTENNAS | 1.2m 35dBi PARABOLIC | 35 | 1.2 | 2.2 | Cross Polar | 2.92 | 21 | 30 | -17 | 3 | Current
06GU | 749 | 8 | A/06GU/H/10/031/AA | VHLP4-6W | ANDREWS ANTENNAS | 1.2m 35dBi PARABOLIC | 35 | 1.2 | 2.2 | Cross Polar | 3.2 | 18 | 45 | -21 | 3 | Current
06GU | 749 | 9 | A/06GU/H/10/031/AA | VHLP4-6W | ANDREWS ANTENNAS | 1.2m 35dBi PARABOLIC | 35 | 1.2 | 2.2 | Cross Polar | 5 | 18 | 60 | -23 | 3 | Current
06GU | 749 | 10 | A/06GU/H/10/031/AA | VHLP4-6W | ANDREWS ANTENNAS | 1.2m 35dBi PARABOLIC | 35 | 1.2 | 2.2 | Cross Polar | 6 | 15 | 75 | -23 | 3 | Current
06GU | 749 | 11 | A/06GU/H/10/031/AA | VHLP4-6W | ANDREWS ANTENNAS | 1.2m 35dBi PARABOLIC | 35 | 1.2 | 2.2 | Cross Polar | 10 | 15 | 90 | -29 | 3 | Current
06GU | 749 | 12 | A/06GU/H/10/031/AA | VHLP4-6W | ANDREWS ANTENNAS | 1.2m 35dBi PARABOLIC | 35 | 1.2 | 2.2 | Cross Polar | 13 | 9 | 180 | -29 | 3 | Current
06GU | 749 | 13 | A/06GU/H/10/031/AA | VHLP4-6W | ANDREWS ANTENNAS | 1.2m 35dBi PARABOLIC | 35 | 1.2 | 2.2 | Cross Polar | 15 | 9 |  |  | 3 | Current
06GU | 749 | 14 | A/06GU/H/10/031/AA | VHLP4-6W | ANDREWS ANTENNAS | 1.2m 35dBi PARABOLIC | 35 | 1.2 | 2.2 | Cross Polar | 18 | 7 |  |  | 3 | Current
06GU | 749 | 15 | A/06GU/H/10/031/AA | VHLP4-6W | ANDREWS ANTENNAS | 1.2m 35dBi PARABOLIC | 35 | 1.2 | 2.2 | Cross Polar | 22.5 | 5 |  |  | 3 | Current
06GU | 749 | 16 | A/06GU/H/10/031/AA | VHLP4-6W | ANDREWS ANTENNAS | 1.2m 35dBi PARABOLIC | 35 | 1.2 | 2.2 | Cross Polar | 27 | 5 |  |  | 3 | Current
06GU | 749 | 17 | A/06GU/H/10/031/AA | VHLP4-6W | ANDREWS ANTENNAS | 1.2m 35dBi PARABOLIC | 35 | 1.2 | 2.2 | Cross Polar | 30 | 3 |  |  | 3 | Current
06GU | 749 | 18 | A/06GU/H/10/031/AA | VHLP4-6W | ANDREWS ANTENNAS | 1.2m 35dBi PARABOLIC | 35 | 1.2 | 2.2 | Cross Polar | 45 | 0.5 |  |  | 3 | Current
06GU | 749 | 19 | A/06GU/H/10/031/AA | VHLP4-6W | ANDREWS ANTENNAS | 1.2m 35dBi PARABOLIC | 35 | 1.2 | 2.2 | Cross Polar | 60 | -5 |  |  | 3 | Current
06GU | 749 | 20 | A/06GU/H/10/031/AA | VHLP4-6W | ANDREWS ANTENNAS | 1.2m 35dBi PARABOLIC | 35 | 1.2 | 2.2 | Cross Polar | 82.5 | -19 |  |  | 3 | Current
06GU | 749 | 21 | A/06GU/H/10/031/AA | VHLP4-6W | ANDREWS ANTENNAS | 1.2m 35dBi PARABOLIC | 35 | 1.2 | 2.2 | Cross Polar | 100 | -26 |  |  | 3 | Current
06GU | 749 | 21 | A/06GU/H/10/031/AA | VHLP4-6W | ANDREWS ANTENNAS | 1.2m 35dBi PARABOLIC | 35 | 1.2 | 2.2 | Cross Polar | 180 | -26 |  |  | 3 | Current
06GU | 750 | 1 | A/06GU/H/10/032/AA | HP-3 6.4 | RADIO WAVES INC | 1.2m 33.2dBi PARABOLIC | 33.2 | 1.2 | 3.3 | Cross Polar | 0 | 33.2 | 0 | 3.2 | 3 | Current
06GU | 750 | 2 | A/06GU/H/10/032/AA | HP-3 6.4 | RADIO WAVES INC | 1.2m 33.2dBi PARABOLIC | 33.2 | 1.2 | 3.3 | Cross Polar | 0.5 | 32.96 | 5 | 3.2 | 3 | Current
06GU | 750 | 3 | A/06GU/H/10/032/AA | HP-3 6.4 | RADIO WAVES INC | 1.2m 33.2dBi PARABOLIC | 33.2 | 1.2 | 3.3 | Cross Polar | 1 | 32.22 | 13 | -5.8 | 3 | Current
06GU | 750 | 4 | A/06GU/H/10/032/AA | HP-3 6.4 | RADIO WAVES INC | 1.2m 33.2dBi PARABOLIC | 33.2 | 1.2 | 3.3 | Cross Polar | 1.5 | 31 | 43 | -9.8 | 3 | Current
06GU | 750 | 5 | A/06GU/H/10/032/AA | HP-3 6.4 | RADIO WAVES INC | 1.2m 33.2dBi PARABOLIC | 33.2 | 1.2 | 3.3 | Cross Polar | 2 | 29.28 | 95 | -25.8 | 3 | Current
06GU | 750 | 6 | A/06GU/H/10/032/AA | HP-3 6.4 | RADIO WAVES INC | 1.2m 33.2dBi PARABOLIC | 33.2 | 1.2 | 3.3 | Cross Polar | 2.5 | 27.08 | 180 | -25.8 | 3 | Current
06GU | 750 | 7 | A/06GU/H/10/032/AA | HP-3 6.4 | RADIO WAVES INC | 1.2m 33.2dBi PARABOLIC | 33.2 | 1.2 | 3.3 | Cross Polar | 3 | 24.38 |  |  | 3 | Current
06GU | 750 | 8 | A/06GU/H/10/032/AA | HP-3 6.4 | RADIO WAVES INC | 1.2m 33.2dBi PARABOLIC | 33.2 | 1.2 | 3.3 | Cross Polar | 3.5 | 21.2 |  |  | 3 | Current
06GU | 750 | 9 | A/06GU/H/10/032/AA | HP-3 6.4 | RADIO WAVES INC | 1.2m 33.2dBi PARABOLIC | 33.2 | 1.2 | 3.3 | Cross Polar | 4 | 17.53 |  |  | 3 | Current
06GU | 750 | 10 | A/06GU/H/10/032/AA | HP-3 6.4 | RADIO WAVES INC | 1.2m 33.2dBi PARABOLIC | 33.2 | 1.2 | 3.3 | Cross Polar | 6 | 16.2 |  |  | 3 | Current
06GU | 750 | 11 | A/06GU/H/10/032/AA | HP-3 6.4 | RADIO WAVES INC | 1.2m 33.2dBi PARABOLIC | 33.2 | 1.2 | 3.3 | Cross Polar | 8 | 10.2 |  |  | 3 | Current
06GU | 750 | 12 | A/06GU/H/10/032/AA | HP-3 6.4 | RADIO WAVES INC | 1.2m 33.2dBi PARABOLIC | 33.2 | 1.2 | 3.3 | Cross Polar | 13 | 10.2 |  |  | 3 | Current
06GU | 750 | 13 | A/06GU/H/10/032/AA | HP-3 6.4 | RADIO WAVES INC | 1.2m 33.2dBi PARABOLIC | 33.2 | 1.2 | 3.3 | Cross Polar | 20 | 5.2 |  |  | 3 | Current
06GU | 750 | 14 | A/06GU/H/10/032/AA | HP-3 6.4 | RADIO WAVES INC | 1.2m 33.2dBi PARABOLIC | 33.2 | 1.2 | 3.3 | Cross Polar | 70 | -7.8 |  |  | 3 | Current
06GU | 750 | 15 | A/06GU/H/10/032/AA | HP-3 6.4 | RADIO WAVES INC | 1.2m 33.2dBi PARABOLIC | 33.2 | 1.2 | 3.3 | Cross Polar | 80 | -14.8 |  |  | 3 | Current
06GU | 750 | 16 | A/06GU/H/10/032/AA | HP-3 6.4 | RADIO WAVES INC | 1.2m 33.2dBi PARABOLIC | 33.2 | 1.2 | 3.3 | Cross Polar | 100 | -25.8 |  |  | 3 | Current
13 | 751 | 1 | A/13/H/10/033/AA | VHLPX1-13 | ANDREWS ANTENNAS | 0.3m 30.9dBi PARABOLIC | 30.9 | 0.3 | 4.7 | Cross Polar | 0 | 30.9 | 0 | 0.9 | 3 | Current
13 | 751 | 2 | A/13/H/10/033/AA | VHLPX1-13 | ANDREWS ANTENNAS | 0.3m 30.9dBi PARABOLIC | 30.9 | 0.3 | 4.7 | Cross Polar | 1 | 30.63 | 4 | 0.9 | 3 | Current
13 | 751 | 3 | A/13/H/10/033/AA | VHLPX1-13 | ANDREWS ANTENNAS | 0.3m 30.9dBi PARABOLIC | 30.9 | 0.3 | 4.7 | Cross Polar | 1.5 | 30.16 | 6 | -5.1 | 3 | Current
13 | 751 | 4 | A/13/H/10/033/AA | VHLPX1-13 | ANDREWS ANTENNAS | 0.3m 30.9dBi PARABOLIC | 30.9 | 0.3 | 4.7 | Cross Polar | 2 | 28.9 | 15 | -17.1 | 3 | Current
13 | 751 | 5 | A/13/H/10/033/AA | VHLPX1-13 | ANDREWS ANTENNAS | 0.3m 30.9dBi PARABOLIC | 30.9 | 0.3 | 4.7 | Cross Polar | 2.5 | 27.7 | 28.5 | -17.1 | 3 | Current
13 | 751 | 6 | A/13/H/10/033/AA | VHLPX1-13 | ANDREWS ANTENNAS | 0.3m 30.9dBi PARABOLIC | 30.9 | 0.3 | 4.7 | Cross Polar | 3 | 25.9 | 60 | -25.1 | 3 | Current
13 | 751 | 7 | A/13/H/10/033/AA | VHLPX1-13 | ANDREWS ANTENNAS | 0.3m 30.9dBi PARABOLIC | 30.9 | 0.3 | 4.7 | Cross Polar | 3.5 | 23.9 | 180 | -25.1 | 3 | Current
13 | 751 | 8 | A/13/H/10/033/AA | VHLPX1-13 | ANDREWS ANTENNAS | 0.3m 30.9dBi PARABOLIC | 30.9 | 0.3 | 4.7 | Cross Polar | 4 | 21.7 |  |  | 3 | Current
13 | 751 | 9 | A/13/H/10/033/AA | VHLPX1-13 | ANDREWS ANTENNAS | 0.3m 30.9dBi PARABOLIC | 30.9 | 0.3 | 4.7 | Cross Polar | 4.5 | 18.7 |  |  | 3 | Current
13 | 751 | 10 | A/13/H/10/033/AA | VHLPX1-13 | ANDREWS ANTENNAS | 0.3m 30.9dBi PARABOLIC | 30.9 | 0.3 | 4.7 | Cross Polar | 5 | 14.9 |  |  | 3 | Current
13 | 751 | 11 | A/13/H/10/033/AA | VHLPX1-13 | ANDREWS ANTENNAS | 0.3m 30.9dBi PARABOLIC | 30.9 | 0.3 | 4.7 | Cross Polar | 5.3 | 12.9 |  |  | 3 | Current
13 | 751 | 12 | A/13/H/10/033/AA | VHLPX1-13 | ANDREWS ANTENNAS | 0.3m 30.9dBi PARABOLIC | 30.9 | 0.3 | 4.7 | Cross Polar | 9 | 12.9 |  |  | 3 | Current
13 | 751 | 13 | A/13/H/10/033/AA | VHLPX1-13 | ANDREWS ANTENNAS | 0.3m 30.9dBi PARABOLIC | 30.9 | 0.3 | 4.7 | Cross Polar | 11 | 10.9 |  |  | 3 | Current
13 | 751 | 14 | A/13/H/10/033/AA | VHLPX1-13 | ANDREWS ANTENNAS | 0.3m 30.9dBi PARABOLIC | 30.9 | 0.3 | 4.7 | Cross Polar | 15 | 6.9 |  |  | 3 | Current
13 | 751 | 15 | A/13/H/10/033/AA | VHLPX1-13 | ANDREWS ANTENNAS | 0.3m 30.9dBi PARABOLIC | 30.9 | 0.3 | 4.7 | Cross Polar | 18 | 3.9 |  |  | 3 | Current
13 | 751 | 16 | A/13/H/10/033/AA | VHLPX1-13 | ANDREWS ANTENNAS | 0.3m 30.9dBi PARABOLIC | 30.9 | 0.3 | 4.7 | Cross Polar | 28.5 | 3.9 |  |  | 3 | Current
13 | 751 | 17 | A/13/H/10/033/AA | VHLPX1-13 | ANDREWS ANTENNAS | 0.3m 30.9dBi PARABOLIC | 30.9 | 0.3 | 4.7 | Cross Polar | 30 | 1.9 |  |  | 3 | Current
13 | 751 | 18 | A/13/H/10/033/AA | VHLPX1-13 | ANDREWS ANTENNAS | 0.3m 30.9dBi PARABOLIC | 30.9 | 0.3 | 4.7 | Cross Polar | 45 | 1.9 |  |  | 3 | Current
13 | 751 | 19 | A/13/H/10/033/AA | VHLPX1-13 | ANDREWS ANTENNAS | 0.3m 30.9dBi PARABOLIC | 30.9 | 0.3 | 4.7 | Cross Polar | 65 | -9.1 |  |  | 3 | Current
13 | 751 | 20 | A/13/H/10/033/AA | VHLPX1-13 | ANDREWS ANTENNAS | 0.3m 30.9dBi PARABOLIC | 30.9 | 0.3 | 4.7 | Cross Polar | 75 | -13.1 |  |  | 3 | Current
13 | 751 | 21 | A/13/H/10/033/AA | VHLPX1-13 | ANDREWS ANTENNAS | 0.3m 30.9dBi PARABOLIC | 30.9 | 0.3 | 4.7 | Cross Polar | 90 | -19.1 |  |  | 3 | Current
13 | 751 | 22 | A/13/H/10/033/AA | VHLPX1-13 | ANDREWS ANTENNAS | 0.3m 30.9dBi PARABOLIC | 30.9 | 0.3 | 4.7 | Cross Polar | 100 | -23.1 |  |  | 3 | Current
13 | 751 | 23 | A/13/H/10/033/AA | VHLPX1-13 | ANDREWS ANTENNAS | 0.3m 30.9dBi PARABOLIC | 30.9 | 0.3 | 4.7 | Cross Polar | 180 | -23.1 |  |  | 3 | Current
19 | 752 | 1 | A/19/H/10/034/RF | SB3-190A | RADIO FREQUENCY SYTEMS | 0.9m 42.1dBi PARABOLIC | 42.1 | 0.9 | 1.3 | Cross Polar | 0 | 42.1 | 0 | 12.1 | 3 | Current
19 | 752 | 2 | A/19/H/10/034/RF | SB3-190A | RADIO FREQUENCY SYTEMS | 0.9m 42.1dBi PARABOLIC | 42.1 | 0.9 | 1.3 | Cross Polar | 0.3 | 41.6 | 1 | 12.1 | 3 | Current
19 | 752 | 3 | A/19/H/10/034/RF | SB3-190A | RADIO FREQUENCY SYTEMS | 0.9m 42.1dBi PARABOLIC | 42.1 | 0.9 | 1.3 | Cross Polar | 0.4 | 40.6 | 4.5 | 3.6 | 3 | Current
19 | 752 | 4 | A/19/H/10/034/RF | SB3-190A | RADIO FREQUENCY SYTEMS | 0.9m 42.1dBi PARABOLIC | 42.1 | 0.9 | 1.3 | Cross Polar | 0.5 | 40.1 | 11 | -9.4 | 3 | Current
19 | 752 | 5 | A/19/H/10/034/RF | SB3-190A | RADIO FREQUENCY SYTEMS | 0.9m 42.1dBi PARABOLIC | 42.1 | 0.9 | 1.3 | Cross Polar | 0.6 | 39.1 | 16.5 | -9.4 | 3 | Current
19 | 752 | 6 | A/19/H/10/034/RF | SB3-190A | RADIO FREQUENCY SYTEMS | 0.9m 42.1dBi PARABOLIC | 42.1 | 0.9 | 1.3 | Cross Polar | 0.7 | 38.1 | 25 | -16.9 | 3 | Current
19 | 752 | 7 | A/19/H/10/034/RF | SB3-190A | RADIO FREQUENCY SYTEMS | 0.9m 42.1dBi PARABOLIC | 42.1 | 0.9 | 1.3 | Cross Polar | 0.8 | 37.1 | 44 | -16.9 | 3 | Current
19 | 752 | 8 | A/19/H/10/034/RF | SB3-190A | RADIO FREQUENCY SYTEMS | 0.9m 42.1dBi PARABOLIC | 42.1 | 0.9 | 1.3 | Cross Polar | 0.9 | 35.6 | 50.5 | -20.9 | 3 | Current
19 | 752 | 9 | A/19/H/10/034/RF | SB3-190A | RADIO FREQUENCY SYTEMS | 0.9m 42.1dBi PARABOLIC | 42.1 | 0.9 | 1.3 | Cross Polar | 1 | 34.1 | 65 | -20.9 | 3 | Current
19 | 752 | 10 | A/19/H/10/034/RF | SB3-190A | RADIO FREQUENCY SYTEMS | 0.9m 42.1dBi PARABOLIC | 42.1 | 0.9 | 1.3 | Cross Polar | 1.1 | 32.6 | 90 | -34.9 | 3 | Current
19 | 752 | 11 | A/19/H/10/034/RF | SB3-190A | RADIO FREQUENCY SYTEMS | 0.9m 42.1dBi PARABOLIC | 42.1 | 0.9 | 1.3 | Cross Polar | 1.2 | 30.6 | 180 | -34.9 | 3 | Current
19 | 752 | 12 | A/19/H/10/034/RF | SB3-190A | RADIO FREQUENCY SYTEMS | 0.9m 42.1dBi PARABOLIC | 42.1 | 0.9 | 1.3 | Cross Polar | 1.3 | 28.6 |  |  | 3 | Current
19 | 752 | 13 | A/19/H/10/034/RF | SB3-190A | RADIO FREQUENCY SYTEMS | 0.9m 42.1dBi PARABOLIC | 42.1 | 0.9 | 1.3 | Cross Polar | 1.4 | 26.6 |  |  | 3 | Current
19 | 752 | 14 | A/19/H/10/034/RF | SB3-190A | RADIO FREQUENCY SYTEMS | 0.9m 42.1dBi PARABOLIC | 42.1 | 0.9 | 1.3 | Cross Polar | 1.5 | 25.1 |  |  | 3 | Current
19 | 752 | 15 | A/19/H/10/034/RF | SB3-190A | RADIO FREQUENCY SYTEMS | 0.9m 42.1dBi PARABOLIC | 42.1 | 0.9 | 1.3 | Cross Polar | 3 | 25.1 |  |  | 3 | Current
19 | 752 | 16 | A/19/H/10/034/RF | SB3-190A | RADIO FREQUENCY SYTEMS | 0.9m 42.1dBi PARABOLIC | 42.1 | 0.9 | 1.3 | Cross Polar | 5 | 13.1 |  |  | 3 | Current
19 | 752 | 17 | A/19/H/10/034/RF | SB3-190A | RADIO FREQUENCY SYTEMS | 0.9m 42.1dBi PARABOLIC | 42.1 | 0.9 | 1.3 | Cross Polar | 7 | 13.1 |  |  | 3 | Current
19 | 752 | 18 | A/19/H/10/034/RF | SB3-190A | RADIO FREQUENCY SYTEMS | 0.9m 42.1dBi PARABOLIC | 42.1 | 0.9 | 1.3 | Cross Polar | 9 | 7.1 |  |  | 3 | Current
19 | 752 | 19 | A/19/H/10/034/RF | SB3-190A | RADIO FREQUENCY SYTEMS | 0.9m 42.1dBi PARABOLIC | 42.1 | 0.9 | 1.3 | Cross Polar | 10 | 7.1 |  |  | 3 | Current
19 | 752 | 20 | A/19/H/10/034/RF | SB3-190A | RADIO FREQUENCY SYTEMS | 0.9m 42.1dBi PARABOLIC | 42.1 | 0.9 | 1.3 | Cross Polar | 12.5 | 7.1 |  |  | 3 | Current
19 | 752 | 21 | A/19/H/10/034/RF | SB3-190A | RADIO FREQUENCY SYTEMS | 0.9m 42.1dBi PARABOLIC | 42.1 | 0.9 | 1.3 | Cross Polar | 15 | 2.1 |  |  | 3 | Current
19 | 752 | 22 | A/19/H/10/034/RF | SB3-190A | RADIO FREQUENCY SYTEMS | 0.9m 42.1dBi PARABOLIC | 42.1 | 0.9 | 1.3 | Cross Polar | 22 | 2.1 |  |  | 3 | Current
19 | 752 | 23 | A/19/H/10/034/RF | SB3-190A | RADIO FREQUENCY SYTEMS | 0.9m 42.1dBi PARABOLIC | 42.1 | 0.9 | 1.3 | Cross Polar | 30.5 | -3.4 |  |  | 3 | Current
19 | 752 | 24 | A/19/H/10/034/RF | SB3-190A | RADIO FREQUENCY SYTEMS | 0.9m 42.1dBi PARABOLIC | 42.1 | 0.9 | 1.3 | Cross Polar | 50 | -3.4 |  |  | 3 | Current
19 | 752 | 25 | A/19/H/10/034/RF | SB3-190A | RADIO FREQUENCY SYTEMS | 0.9m 42.1dBi PARABOLIC | 42.1 | 0.9 | 1.3 | Cross Polar | 59 | -4.9 |  |  | 3 | Current
19 | 752 | 26 | A/19/H/10/034/RF | SB3-190A | RADIO FREQUENCY SYTEMS | 0.9m 42.1dBi PARABOLIC | 42.1 | 0.9 | 1.3 | Cross Polar | 89 | -27.9 |  |  | 3 | Current
19 | 752 | 27 | A/19/H/10/034/RF | SB3-190A | RADIO FREQUENCY SYTEMS | 0.9m 42.1dBi PARABOLIC | 42.1 | 0.9 | 1.3 | Cross Polar | 180 | -27.9 |  |  | 3 | Current
15 | 753 | 1 | A/15/H/10/035/RF | SB1-142B | RADIO FREQUENCY SYTEMS | 0.3m 32dBi PARABOLIC | 32 | 0.3 | 4.2 | Cross Polar | 0 | 32 | 0 | 2 | 2 | Current
15 | 753 | 2 | A/15/H/10/035/RF | SB1-142B | RADIO FREQUENCY SYTEMS | 0.3m 32dBi PARABOLIC | 32 | 0.3 | 4.2 | Cross Polar | 1 | 31.5 | 4.3 | 2 | 2 | Current
15 | 753 | 3 | A/15/H/10/035/RF | SB1-142B | RADIO FREQUENCY SYTEMS | 0.3m 32dBi PARABOLIC | 32 | 0.3 | 4.2 | Cross Polar | 1.4 | 31 | 6 | 2 | 2 | Current
15 | 753 | 4 | A/15/H/10/035/RF | SB1-142B | RADIO FREQUENCY SYTEMS | 0.3m 32dBi PARABOLIC | 32 | 0.3 | 4.2 | Cross Polar | 1.7 | 30.5 | 15 | -13 | 2 | Current
15 | 753 | 5 | A/15/H/10/035/RF | SB1-142B | RADIO FREQUENCY SYTEMS | 0.3m 32dBi PARABOLIC | 32 | 0.3 | 4.2 | Cross Polar | 2 | 30 | 20.7 | -16.6 | 2 | Current
15 | 753 | 6 | A/15/H/10/035/RF | SB1-142B | RADIO FREQUENCY SYTEMS | 0.3m 32dBi PARABOLIC | 32 | 0.3 | 4.2 | Cross Polar | 2.2 | 29.5 | 51.1 | -19.7 | 2 | Current
15 | 753 | 7 | A/15/H/10/035/RF | SB1-142B | RADIO FREQUENCY SYTEMS | 0.3m 32dBi PARABOLIC | 32 | 0.3 | 4.2 | Cross Polar | 2.5 | 29 | 77 | -27 | 2 | Current
15 | 753 | 8 | A/15/H/10/035/RF | SB1-142B | RADIO FREQUENCY SYTEMS | 0.3m 32dBi PARABOLIC | 32 | 0.3 | 4.2 | Cross Polar | 2.7 | 28.5 | 90 | -28 | 2 | Current
15 | 753 | 9 | A/15/H/10/035/RF | SB1-142B | RADIO FREQUENCY SYTEMS | 0.3m 32dBi PARABOLIC | 32 | 0.3 | 4.2 | Cross Polar | 2.8 | 28 | 180 | -28 | 2 | Current
15 | 753 | 10 | A/15/H/10/035/RF | SB1-142B | RADIO FREQUENCY SYTEMS | 0.3m 32dBi PARABOLIC | 32 | 0.3 | 4.2 | Cross Polar | 3 | 27.5 |  |  | 2 | Current
15 | 753 | 11 | A/15/H/10/035/RF | SB1-142B | RADIO FREQUENCY SYTEMS | 0.3m 32dBi PARABOLIC | 32 | 0.3 | 4.2 | Cross Polar | 3.2 | 27 |  |  | 2 | Current
15 | 753 | 12 | A/15/H/10/035/RF | SB1-142B | RADIO FREQUENCY SYTEMS | 0.3m 32dBi PARABOLIC | 32 | 0.3 | 4.2 | Cross Polar | 3.3 | 26.5 |  |  | 2 | Current
15 | 753 | 13 | A/15/H/10/035/RF | SB1-142B | RADIO FREQUENCY SYTEMS | 0.3m 32dBi PARABOLIC | 32 | 0.3 | 4.2 | Cross Polar | 3.5 | 26 |  |  | 2 | Current
15 | 753 | 14 | A/15/H/10/035/RF | SB1-142B | RADIO FREQUENCY SYTEMS | 0.3m 32dBi PARABOLIC | 32 | 0.3 | 4.2 | Cross Polar | 3.6 | 25.5 |  |  | 2 | Current
15 | 753 | 15 | A/15/H/10/035/RF | SB1-142B | RADIO FREQUENCY SYTEMS | 0.3m 32dBi PARABOLIC | 32 | 0.3 | 4.2 | Cross Polar | 3.8 | 25 |  |  | 2 | Current
15 | 753 | 16 | A/15/H/10/035/RF | SB1-142B | RADIO FREQUENCY SYTEMS | 0.3m 32dBi PARABOLIC | 32 | 0.3 | 4.2 | Cross Polar | 3.9 | 24.5 |  |  | 2 | Current
15 | 753 | 17 | A/15/H/10/035/RF | SB1-142B | RADIO FREQUENCY SYTEMS | 0.3m 32dBi PARABOLIC | 32 | 0.3 | 4.2 | Cross Polar | 4 | 24 |  |  | 2 | Current
15 | 753 | 18 | A/15/H/10/035/RF | SB1-142B | RADIO FREQUENCY SYTEMS | 0.3m 32dBi PARABOLIC | 32 | 0.3 | 4.2 | Cross Polar | 4.1 | 23.5 |  |  | 2 | Current
15 | 753 | 19 | A/15/H/10/035/RF | SB1-142B | RADIO FREQUENCY SYTEMS | 0.3m 32dBi PARABOLIC | 32 | 0.3 | 4.2 | Cross Polar | 4.3 | 23 |  |  | 2 | Current
15 | 753 | 20 | A/15/H/10/035/RF | SB1-142B | RADIO FREQUENCY SYTEMS | 0.3m 32dBi PARABOLIC | 32 | 0.3 | 4.2 | Cross Polar | 4.4 | 22.5 |  |  | 2 | Current
15 | 753 | 21 | A/15/H/10/035/RF | SB1-142B | RADIO FREQUENCY SYTEMS | 0.3m 32dBi PARABOLIC | 32 | 0.3 | 4.2 | Cross Polar | 4.5 | 22 |  |  | 2 | Current
15 | 753 | 22 | A/15/H/10/035/RF | SB1-142B | RADIO FREQUENCY SYTEMS | 0.3m 32dBi PARABOLIC | 32 | 0.3 | 4.2 | Cross Polar | 4.6 | 21.5 |  |  | 2 | Current
15 | 753 | 23 | A/15/H/10/035/RF | SB1-142B | RADIO FREQUENCY SYTEMS | 0.3m 32dBi PARABOLIC | 32 | 0.3 | 4.2 | Cross Polar | 4.7 | 21 |  |  | 2 | Current
15 | 753 | 24 | A/15/H/10/035/RF | SB1-142B | RADIO FREQUENCY SYTEMS | 0.3m 32dBi PARABOLIC | 32 | 0.3 | 4.2 | Cross Polar | 4.8 | 20.5 |  |  | 2 | Current
15 | 753 | 25 | A/15/H/10/035/RF | SB1-142B | RADIO FREQUENCY SYTEMS | 0.3m 32dBi PARABOLIC | 32 | 0.3 | 4.2 | Cross Polar | 4.9 | 20 |  |  | 2 | Current
15 | 753 | 26 | A/15/H/10/035/RF | SB1-142B | RADIO FREQUENCY SYTEMS | 0.3m 32dBi PARABOLIC | 32 | 0.3 | 4.2 | Cross Polar | 5 | 19.5 |  |  | 2 | Current
15 | 753 | 27 | A/15/H/10/035/RF | SB1-142B | RADIO FREQUENCY SYTEMS | 0.3m 32dBi PARABOLIC | 32 | 0.3 | 4.2 | Cross Polar | 5.1 | 19 |  |  | 2 | Current
15 | 753 | 28 | A/15/H/10/035/RF | SB1-142B | RADIO FREQUENCY SYTEMS | 0.3m 32dBi PARABOLIC | 32 | 0.3 | 4.2 | Cross Polar | 5.2 | 18.5 |  |  | 2 | Current
15 | 753 | 29 | A/15/H/10/035/RF | SB1-142B | RADIO FREQUENCY SYTEMS | 0.3m 32dBi PARABOLIC | 32 | 0.3 | 4.2 | Cross Polar | 5.3 | 18 |  |  | 2 | Current
15 | 753 | 30 | A/15/H/10/035/RF | SB1-142B | RADIO FREQUENCY SYTEMS | 0.3m 32dBi PARABOLIC | 32 | 0.3 | 4.2 | Cross Polar | 5.4 | 17.5 |  |  | 2 | Current
15 | 753 | 31 | A/15/H/10/035/RF | SB1-142B | RADIO FREQUENCY SYTEMS | 0.3m 32dBi PARABOLIC | 32 | 0.3 | 4.2 | Cross Polar | 5.5 | 17 |  |  | 2 | Current
15 | 753 | 32 | A/15/H/10/035/RF | SB1-142B | RADIO FREQUENCY SYTEMS | 0.3m 32dBi PARABOLIC | 32 | 0.3 | 4.2 | Cross Polar | 5.6 | 16.5 |  |  | 2 | Current
15 | 753 | 33 | A/15/H/10/035/RF | SB1-142B | RADIO FREQUENCY SYTEMS | 0.3m 32dBi PARABOLIC | 32 | 0.3 | 4.2 | Cross Polar | 5.7 | 16 |  |  | 2 | Current
15 | 753 | 34 | A/15/H/10/035/RF | SB1-142B | RADIO FREQUENCY SYTEMS | 0.3m 32dBi PARABOLIC | 32 | 0.3 | 4.2 | Cross Polar | 5.8 | 15.5 |  |  | 2 | Current
15 | 753 | 35 | A/15/H/10/035/RF | SB1-142B | RADIO FREQUENCY SYTEMS | 0.3m 32dBi PARABOLIC | 32 | 0.3 | 4.2 | Cross Polar | 5.9 | 15 |  |  | 2 | Current
15 | 753 | 36 | A/15/H/10/035/RF | SB1-142B | RADIO FREQUENCY SYTEMS | 0.3m 32dBi PARABOLIC | 32 | 0.3 | 4.2 | Cross Polar | 8.7 | 14.6 |  |  | 2 | Current
15 | 753 | 37 | A/15/H/10/035/RF | SB1-142B | RADIO FREQUENCY SYTEMS | 0.3m 32dBi PARABOLIC | 32 | 0.3 | 4.2 | Cross Polar | 9.7 | 10.8 |  |  | 2 | Current
15 | 753 | 38 | A/15/H/10/035/RF | SB1-142B | RADIO FREQUENCY SYTEMS | 0.3m 32dBi PARABOLIC | 32 | 0.3 | 4.2 | Cross Polar | 14.8 | 9.5 |  |  | 2 | Current
15 | 753 | 39 | A/15/H/10/035/RF | SB1-142B | RADIO FREQUENCY SYTEMS | 0.3m 32dBi PARABOLIC | 32 | 0.3 | 4.2 | Cross Polar | 17.3 | 5.4 |  |  | 2 | Current
15 | 753 | 40 | A/15/H/10/035/RF | SB1-142B | RADIO FREQUENCY SYTEMS | 0.3m 32dBi PARABOLIC | 32 | 0.3 | 4.2 | Cross Polar | 21.4 | 3.2 |  |  | 2 | Current
15 | 753 | 41 | A/15/H/10/035/RF | SB1-142B | RADIO FREQUENCY SYTEMS | 0.3m 32dBi PARABOLIC | 32 | 0.3 | 4.2 | Cross Polar | 25.4 | -3.1 |  |  | 2 | Current
15 | 753 | 42 | A/15/H/10/035/RF | SB1-142B | RADIO FREQUENCY SYTEMS | 0.3m 32dBi PARABOLIC | 32 | 0.3 | 4.2 | Cross Polar | 44.2 | -3.7 |  |  | 2 | Current
15 | 753 | 43 | A/15/H/10/035/RF | SB1-142B | RADIO FREQUENCY SYTEMS | 0.3m 32dBi PARABOLIC | 32 | 0.3 | 4.2 | Cross Polar | 65.5 | -6.9 |  |  | 2 | Current
15 | 753 | 44 | A/15/H/10/035/RF | SB1-142B | RADIO FREQUENCY SYTEMS | 0.3m 32dBi PARABOLIC | 32 | 0.3 | 4.2 | Cross Polar | 77.2 | -13.1 |  |  | 2 | Current
15 | 753 | 45 | A/15/H/10/035/RF | SB1-142B | RADIO FREQUENCY SYTEMS | 0.3m 32dBi PARABOLIC | 32 | 0.3 | 4.2 | Cross Polar | 90 | -21 |  |  | 2 | Current
15 | 753 | 46 | A/15/H/10/035/RF | SB1-142B | RADIO FREQUENCY SYTEMS | 0.3m 32dBi PARABOLIC | 32 | 0.3 | 4.2 | Cross Polar | 174 | -21 |  |  | 2 | Current
15 | 753 | 47 | A/15/H/10/035/RF | SB1-142B | RADIO FREQUENCY SYTEMS | 0.3m 32dBi PARABOLIC | 32 | 0.3 | 4.2 | Cross Polar | 175 | -21 |  |  | 2 | Current
15 | 753 | 48 | A/15/H/10/035/RF | SB1-142B | RADIO FREQUENCY SYTEMS | 0.3m 32dBi PARABOLIC | 32 | 0.3 | 4.2 | Cross Polar | 180 | -21 |  |  | 2 | Current
15 | 754 | 1 | A/15/H/10/036/RF | SB2-142C | RADIO FREQUENCY SYTEMS | 0.6m 37.3dBi PARABOLIC | 37.3 | 0.6 | 2.1 | Cross Polar | 0 | 37.3 | 0 | 7.3 | 3 | Current
15 | 754 | 2 | A/15/H/10/036/RF | SB2-142C | RADIO FREQUENCY SYTEMS | 0.6m 37.3dBi PARABOLIC | 37.3 | 0.6 | 2.1 | Cross Polar | 0.2 | 37.2 | 2 | 7.3 | 3 | Current
15 | 754 | 3 | A/15/H/10/036/RF | SB2-142C | RADIO FREQUENCY SYTEMS | 0.6m 37.3dBi PARABOLIC | 37.3 | 0.6 | 2.1 | Cross Polar | 0.3 | 37 | 3 | 4.3 | 3 | Current
15 | 754 | 4 | A/15/H/10/036/RF | SB2-142C | RADIO FREQUENCY SYTEMS | 0.6m 37.3dBi PARABOLIC | 37.3 | 0.6 | 2.1 | Cross Polar | 0.4 | 36.8 | 4 | -4.7 | 3 | Current
15 | 754 | 5 | A/15/H/10/036/RF | SB2-142C | RADIO FREQUENCY SYTEMS | 0.6m 37.3dBi PARABOLIC | 37.3 | 0.6 | 2.1 | Cross Polar | 0.5 | 36.5 | 6 | -10.7 | 3 | Current
15 | 754 | 6 | A/15/H/10/036/RF | SB2-142C | RADIO FREQUENCY SYTEMS | 0.6m 37.3dBi PARABOLIC | 37.3 | 0.6 | 2.1 | Cross Polar | 0.6 | 36.1 | 9 | -10.7 | 3 | Current
15 | 754 | 7 | A/15/H/10/036/RF | SB2-142C | RADIO FREQUENCY SYTEMS | 0.6m 37.3dBi PARABOLIC | 37.3 | 0.6 | 2.1 | Cross Polar | 0.7 | 35.7 | 10.5 | -12.7 | 3 | Current
15 | 754 | 8 | A/15/H/10/036/RF | SB2-142C | RADIO FREQUENCY SYTEMS | 0.6m 37.3dBi PARABOLIC | 37.3 | 0.6 | 2.1 | Cross Polar | 0.8 | 35.2 | 15.8 | -16.6 | 3 | Current
15 | 754 | 9 | A/15/H/10/036/RF | SB2-142C | RADIO FREQUENCY SYTEMS | 0.6m 37.3dBi PARABOLIC | 37.3 | 0.6 | 2.1 | Cross Polar | 0.9 | 34.7 | 61.4 | -19.9 | 3 | Current
15 | 754 | 10 | A/15/H/10/036/RF | SB2-142C | RADIO FREQUENCY SYTEMS | 0.6m 37.3dBi PARABOLIC | 37.3 | 0.6 | 2.1 | Cross Polar | 1 | 34.1 | 90 | -32.7 | 3 | Current
15 | 754 | 11 | A/15/H/10/036/RF | SB2-142C | RADIO FREQUENCY SYTEMS | 0.6m 37.3dBi PARABOLIC | 37.3 | 0.6 | 2.1 | Cross Polar | 1.1 | 33.5 | 180 | -32.7 | 3 | Current
15 | 754 | 12 | A/15/H/10/036/RF | SB2-142C | RADIO FREQUENCY SYTEMS | 0.6m 37.3dBi PARABOLIC | 37.3 | 0.6 | 2.1 | Cross Polar | 1.2 | 32.8 |  |  | 3 | Current
15 | 754 | 13 | A/15/H/10/036/RF | SB2-142C | RADIO FREQUENCY SYTEMS | 0.6m 37.3dBi PARABOLIC | 37.3 | 0.6 | 2.1 | Cross Polar | 1.3 | 32 |  |  | 3 | Current
15 | 754 | 14 | A/15/H/10/036/RF | SB2-142C | RADIO FREQUENCY SYTEMS | 0.6m 37.3dBi PARABOLIC | 37.3 | 0.6 | 2.1 | Cross Polar | 1.4 | 31.2 |  |  | 3 | Current
15 | 754 | 15 | A/15/H/10/036/RF | SB2-142C | RADIO FREQUENCY SYTEMS | 0.6m 37.3dBi PARABOLIC | 37.3 | 0.6 | 2.1 | Cross Polar | 1.5 | 30.3 |  |  | 3 | Current
15 | 754 | 16 | A/15/H/10/036/RF | SB2-142C | RADIO FREQUENCY SYTEMS | 0.6m 37.3dBi PARABOLIC | 37.3 | 0.6 | 2.1 | Cross Polar | 1.6 | 29.3 |  |  | 3 | Current
15 | 754 | 17 | A/15/H/10/036/RF | SB2-142C | RADIO FREQUENCY SYTEMS | 0.6m 37.3dBi PARABOLIC | 37.3 | 0.6 | 2.1 | Cross Polar | 1.7 | 28.3 |  |  | 3 | Current
15 | 754 | 18 | A/15/H/10/036/RF | SB2-142C | RADIO FREQUENCY SYTEMS | 0.6m 37.3dBi PARABOLIC | 37.3 | 0.6 | 2.1 | Cross Polar | 1.8 | 27.3 |  |  | 3 | Current
15 | 754 | 19 | A/15/H/10/036/RF | SB2-142C | RADIO FREQUENCY SYTEMS | 0.6m 37.3dBi PARABOLIC | 37.3 | 0.6 | 2.1 | Cross Polar | 1.9 | 26.1 |  |  | 3 | Current
15 | 754 | 20 | A/15/H/10/036/RF | SB2-142C | RADIO FREQUENCY SYTEMS | 0.6m 37.3dBi PARABOLIC | 37.3 | 0.6 | 2.1 | Cross Polar | 2 | 24.9 |  |  | 3 | Current
15 | 754 | 21 | A/15/H/10/036/RF | SB2-142C | RADIO FREQUENCY SYTEMS | 0.6m 37.3dBi PARABOLIC | 37.3 | 0.6 | 2.1 | Cross Polar | 2.1 | 23.7 |  |  | 3 | Current
15 | 754 | 22 | A/15/H/10/036/RF | SB2-142C | RADIO FREQUENCY SYTEMS | 0.6m 37.3dBi PARABOLIC | 37.3 | 0.6 | 2.1 | Cross Polar | 2.2 | 23.3 |  |  | 3 | Current
15 | 754 | 23 | A/15/H/10/036/RF | SB2-142C | RADIO FREQUENCY SYTEMS | 0.6m 37.3dBi PARABOLIC | 37.3 | 0.6 | 2.1 | Cross Polar | 2.5 | 21.3 |  |  | 3 | Current
15 | 754 | 24 | A/15/H/10/036/RF | SB2-142C | RADIO FREQUENCY SYTEMS | 0.6m 37.3dBi PARABOLIC | 37.3 | 0.6 | 2.1 | Cross Polar | 3.5 | 21.3 |  |  | 3 | Current
15 | 754 | 25 | A/15/H/10/036/RF | SB2-142C | RADIO FREQUENCY SYTEMS | 0.6m 37.3dBi PARABOLIC | 37.3 | 0.6 | 2.1 | Cross Polar | 4.5 | 17.3 |  |  | 3 | Current
15 | 754 | 26 | A/15/H/10/036/RF | SB2-142C | RADIO FREQUENCY SYTEMS | 0.6m 37.3dBi PARABOLIC | 37.3 | 0.6 | 2.1 | Cross Polar | 5.8 | 13.3 |  |  | 3 | Current
15 | 754 | 27 | A/15/H/10/036/RF | SB2-142C | RADIO FREQUENCY SYTEMS | 0.6m 37.3dBi PARABOLIC | 37.3 | 0.6 | 2.1 | Cross Polar | 7 | 12.3 |  |  | 3 | Current
15 | 754 | 28 | A/15/H/10/036/RF | SB2-142C | RADIO FREQUENCY SYTEMS | 0.6m 37.3dBi PARABOLIC | 37.3 | 0.6 | 2.1 | Cross Polar | 8.5 | 10.1 |  |  | 3 | Current
15 | 754 | 29 | A/15/H/10/036/RF | SB2-142C | RADIO FREQUENCY SYTEMS | 0.6m 37.3dBi PARABOLIC | 37.3 | 0.6 | 2.1 | Cross Polar | 10.2 | 8.8 |  |  | 3 | Current
15 | 754 | 30 | A/15/H/10/036/RF | SB2-142C | RADIO FREQUENCY SYTEMS | 0.6m 37.3dBi PARABOLIC | 37.3 | 0.6 | 2.1 | Cross Polar | 15 | 6.3 |  |  | 3 | Current
15 | 754 | 31 | A/15/H/10/036/RF | SB2-142C | RADIO FREQUENCY SYTEMS | 0.6m 37.3dBi PARABOLIC | 37.3 | 0.6 | 2.1 | Cross Polar | 19 | 0.8 |  |  | 3 | Current
15 | 754 | 32 | A/15/H/10/036/RF | SB2-142C | RADIO FREQUENCY SYTEMS | 0.6m 37.3dBi PARABOLIC | 37.3 | 0.6 | 2.1 | Cross Polar | 47.2 | -1.9 |  |  | 3 | Current
15 | 754 | 33 | A/15/H/10/036/RF | SB2-142C | RADIO FREQUENCY SYTEMS | 0.6m 37.3dBi PARABOLIC | 37.3 | 0.6 | 2.1 | Cross Polar | 55.9 | -3.5 |  |  | 3 | Current
15 | 754 | 34 | A/15/H/10/036/RF | SB2-142C | RADIO FREQUENCY SYTEMS | 0.6m 37.3dBi PARABOLIC | 37.3 | 0.6 | 2.1 | Cross Polar | 59.9 | -4.3 |  |  | 3 | Current
15 | 754 | 35 | A/15/H/10/036/RF | SB2-142C | RADIO FREQUENCY SYTEMS | 0.6m 37.3dBi PARABOLIC | 37.3 | 0.6 | 2.1 | Cross Polar | 61.4 | -5 |  |  | 3 | Current
15 | 754 | 36 | A/15/H/10/036/RF | SB2-142C | RADIO FREQUENCY SYTEMS | 0.6m 37.3dBi PARABOLIC | 37.3 | 0.6 | 2.1 | Cross Polar | 67.5 | -9.2 |  |  | 3 | Current
15 | 754 | 37 | A/15/H/10/036/RF | SB2-142C | RADIO FREQUENCY SYTEMS | 0.6m 37.3dBi PARABOLIC | 37.3 | 0.6 | 2.1 | Cross Polar | 97 | -28.7 |  |  | 3 | Current
15 | 754 | 38 | A/15/H/10/036/RF | SB2-142C | RADIO FREQUENCY SYTEMS | 0.6m 37.3dBi PARABOLIC | 37.3 | 0.6 | 2.1 | Cross Polar | 180 | -28.7 |  |  | 3 | Current
06GL | 755 | 1 | A/06GL/H/10/037/AA | VHLP4-6W-4WHA | ANDREWS ANTENNAS | 1.2m 35dBi PARABOLIC | 35 | 1.2 | 2.2 | Cross Polar | 0 | 35 | 0 | 3 | 3 | Current
06GL | 755 | 2 | A/06GL/H/10/037/AA | VHLP4-6W-4WHA | ANDREWS ANTENNAS | 1.2m 35dBi PARABOLIC | 35 | 1.2 | 2.2 | Cross Polar | 0.5 | 34.68 | 2 | 3 | 3 | Current
06GL | 755 | 3 | A/06GL/H/10/037/AA | VHLP4-6W-4WHA | ANDREWS ANTENNAS | 1.2m 35dBi PARABOLIC | 35 | 1.2 | 2.2 | Cross Polar | 1 | 33.7 | 4 | -5 | 3 | Current
06GL | 755 | 4 | A/06GL/H/10/037/AA | VHLP4-6W-4WHA | ANDREWS ANTENNAS | 1.2m 35dBi PARABOLIC | 35 | 1.2 | 2.2 | Cross Polar | 1.5 | 31.81 | 7.5 | -5 | 3 | Current
06GL | 755 | 5 | A/06GL/H/10/037/AA | VHLP4-6W-4WHA | ANDREWS ANTENNAS | 1.2m 35dBi PARABOLIC | 35 | 1.2 | 2.2 | Cross Polar | 2 | 29.26 | 10 | -11 | 3 | Current
06GL | 755 | 6 | A/06GL/H/10/037/AA | VHLP4-6W-4WHA | ANDREWS ANTENNAS | 1.2m 35dBi PARABOLIC | 35 | 1.2 | 2.2 | Cross Polar | 2.5 | 25.3 | 15 | -15 | 3 | Current
06GL | 755 | 7 | A/06GL/H/10/037/AA | VHLP4-6W-4WHA | ANDREWS ANTENNAS | 1.2m 35dBi PARABOLIC | 35 | 1.2 | 2.2 | Cross Polar | 2.92 | 21 | 30 | -17 | 3 | Current
06GL | 755 | 8 | A/06GL/H/10/037/AA | VHLP4-6W-4WHA | ANDREWS ANTENNAS | 1.2m 35dBi PARABOLIC | 35 | 1.2 | 2.2 | Cross Polar | 3.2 | 18 | 45 | -21 | 3 | Current
06GL | 755 | 9 | A/06GL/H/10/037/AA | VHLP4-6W-4WHA | ANDREWS ANTENNAS | 1.2m 35dBi PARABOLIC | 35 | 1.2 | 2.2 | Cross Polar | 5 | 18 | 60 | -23 | 3 | Current
06GL | 755 | 10 | A/06GL/H/10/037/AA | VHLP4-6W-4WHA | ANDREWS ANTENNAS | 1.2m 35dBi PARABOLIC | 35 | 1.2 | 2.2 | Cross Polar | 6 | 15 | 75 | -23 | 3 | Current
06GL | 755 | 11 | A/06GL/H/10/037/AA | VHLP4-6W-4WHA | ANDREWS ANTENNAS | 1.2m 35dBi PARABOLIC | 35 | 1.2 | 2.2 | Cross Polar | 10 | 15 | 90 | -29 | 3 | Current
06GL | 755 | 12 | A/06GL/H/10/037/AA | VHLP4-6W-4WHA | ANDREWS ANTENNAS | 1.2m 35dBi PARABOLIC | 35 | 1.2 | 2.2 | Cross Polar | 13 | 9 | 180 | -29 | 3 | Current
06GL | 755 | 13 | A/06GL/H/10/037/AA | VHLP4-6W-4WHA | ANDREWS ANTENNAS | 1.2m 35dBi PARABOLIC | 35 | 1.2 | 2.2 | Cross Polar | 15 | 9 |  |  | 3 | Current
06GL | 755 | 14 | A/06GL/H/10/037/AA | VHLP4-6W-4WHA | ANDREWS ANTENNAS | 1.2m 35dBi PARABOLIC | 35 | 1.2 | 2.2 | Cross Polar | 18 | 7 |  |  | 3 | Current
06GL | 755 | 15 | A/06GL/H/10/037/AA | VHLP4-6W-4WHA | ANDREWS ANTENNAS | 1.2m 35dBi PARABOLIC | 35 | 1.2 | 2.2 | Cross Polar | 22.5 | 5 |  |  | 3 | Current
06GL | 755 | 16 | A/06GL/H/10/037/AA | VHLP4-6W-4WHA | ANDREWS ANTENNAS | 1.2m 35dBi PARABOLIC | 35 | 1.2 | 2.2 | Cross Polar | 27 | 5 |  |  | 3 | Current
06GL | 755 | 17 | A/06GL/H/10/037/AA | VHLP4-6W-4WHA | ANDREWS ANTENNAS | 1.2m 35dBi PARABOLIC | 35 | 1.2 | 2.2 | Cross Polar | 30 | 3 |  |  | 3 | Current
06GL | 755 | 18 | A/06GL/H/10/037/AA | VHLP4-6W-4WHA | ANDREWS ANTENNAS | 1.2m 35dBi PARABOLIC | 35 | 1.2 | 2.2 | Cross Polar | 45 | 0.5 |  |  | 3 | Current
06GL | 755 | 19 | A/06GL/H/10/037/AA | VHLP4-6W-4WHA | ANDREWS ANTENNAS | 1.2m 35dBi PARABOLIC | 35 | 1.2 | 2.2 | Cross Polar | 60 | -5 |  |  | 3 | Current
06GL | 755 | 20 | A/06GL/H/10/037/AA | VHLP4-6W-4WHA | ANDREWS ANTENNAS | 1.2m 35dBi PARABOLIC | 35 | 1.2 | 2.2 | Cross Polar | 82.5 | -19 |  |  | 3 | Current
06GL | 755 | 21 | A/06GL/H/10/037/AA | VHLP4-6W-4WHA | ANDREWS ANTENNAS | 1.2m 35dBi PARABOLIC | 35 | 1.2 | 2.2 | Cross Polar | 100 | -26 |  |  | 3 | Current
06GL | 755 | 21 | A/06GL/H/10/037/AA | VHLP4-6W-4WHA | ANDREWS ANTENNAS | 1.2m 35dBi PARABOLIC | 35 | 1.2 | 2.2 | Cross Polar | 180 | -26 |  |  | 3 | Current
15 | 756 | 1 | A/15/H/10/038/RF | SB4-142A | RADIO FREQUENCY SYTEMS | 1.2m 42.5dBi PARABOLIC | 42.5 | 1.2 | 1.2 | Cross Polar | 0 | 42.5 | 0 | 12.5 | 3 | Current
15 | 756 | 2 | A/15/H/10/038/RF | SB4-142A | RADIO FREQUENCY SYTEMS | 1.2m 42.5dBi PARABOLIC | 42.5 | 1.2 | 1.2 | Cross Polar | 0.2 | 42 | 1.2 | 12.5 | 3 | Current
15 | 756 | 3 | A/15/H/10/038/RF | SB4-142A | RADIO FREQUENCY SYTEMS | 1.2m 42.5dBi PARABOLIC | 42.5 | 1.2 | 1.2 | Cross Polar | 0.3 | 41.5 | 1.3 | 7.5 | 3 | Current
15 | 756 | 4 | A/15/H/10/038/RF | SB4-142A | RADIO FREQUENCY SYTEMS | 1.2m 42.5dBi PARABOLIC | 42.5 | 1.2 | 1.2 | Cross Polar | 0.4 | 41 | 3.5 | 2.5 | 3 | Current
15 | 756 | 5 | A/15/H/10/038/RF | SB4-142A | RADIO FREQUENCY SYTEMS | 1.2m 42.5dBi PARABOLIC | 42.5 | 1.2 | 1.2 | Cross Polar | 0.5 | 40 | 3.6 | -1.5 | 3 | Current
15 | 756 | 6 | A/15/H/10/038/RF | SB4-142A | RADIO FREQUENCY SYTEMS | 1.2m 42.5dBi PARABOLIC | 42.5 | 1.2 | 1.2 | Cross Polar | 0.6 | 39 | 7.9 | -9.7 | 3 | Current
15 | 756 | 7 | A/15/H/10/038/RF | SB4-142A | RADIO FREQUENCY SYTEMS | 1.2m 42.5dBi PARABOLIC | 42.5 | 1.2 | 1.2 | Cross Polar | 0.7 | 38 | 26 | -14.5 | 3 | Current
15 | 756 | 8 | A/15/H/10/038/RF | SB4-142A | RADIO FREQUENCY SYTEMS | 1.2m 42.5dBi PARABOLIC | 42.5 | 1.2 | 1.2 | Cross Polar | 0.8 | 36.5 | 48.5 | -16 | 3 | Current
15 | 756 | 9 | A/15/H/10/038/RF | SB4-142A | RADIO FREQUENCY SYTEMS | 1.2m 42.5dBi PARABOLIC | 42.5 | 1.2 | 1.2 | Cross Polar | 0.9 | 35 | 80 | -32.5 | 3 | Current
15 | 756 | 10 | A/15/H/10/038/RF | SB4-142A | RADIO FREQUENCY SYTEMS | 1.2m 42.5dBi PARABOLIC | 42.5 | 1.2 | 1.2 | Cross Polar | 1 | 33 | 180 | -32.5 | 3 | Current
15 | 756 | 11 | A/15/H/10/038/RF | SB4-142A | RADIO FREQUENCY SYTEMS | 1.2m 42.5dBi PARABOLIC | 42.5 | 1.2 | 1.2 | Cross Polar | 1.1 | 31.5 |  |  | 3 | Current
15 | 756 | 12 | A/15/H/10/038/RF | SB4-142A | RADIO FREQUENCY SYTEMS | 1.2m 42.5dBi PARABOLIC | 42.5 | 1.2 | 1.2 | Cross Polar | 1.2 | 29.5 |  |  | 3 | Current
15 | 756 | 13 | A/15/H/10/038/RF | SB4-142A | RADIO FREQUENCY SYTEMS | 1.2m 42.5dBi PARABOLIC | 42.5 | 1.2 | 1.2 | Cross Polar | 1.3 | 29.5 |  |  | 3 | Current
15 | 756 | 14 | A/15/H/10/038/RF | SB4-142A | RADIO FREQUENCY SYTEMS | 1.2m 42.5dBi PARABOLIC | 42.5 | 1.2 | 1.2 | Cross Polar | 2 | 29.5 |  |  | 3 | Current
15 | 756 | 15 | A/15/H/10/038/RF | SB4-142A | RADIO FREQUENCY SYTEMS | 1.2m 42.5dBi PARABOLIC | 42.5 | 1.2 | 1.2 | Cross Polar | 3 | 22.5 |  |  | 3 | Current
15 | 756 | 16 | A/15/H/10/038/RF | SB4-142A | RADIO FREQUENCY SYTEMS | 1.2m 42.5dBi PARABOLIC | 42.5 | 1.2 | 1.2 | Cross Polar | 4 | 21.5 |  |  | 3 | Current
15 | 756 | 17 | A/15/H/10/038/RF | SB4-142A | RADIO FREQUENCY SYTEMS | 1.2m 42.5dBi PARABOLIC | 42.5 | 1.2 | 1.2 | Cross Polar | 5 | 13 |  |  | 3 | Current
15 | 756 | 18 | A/15/H/10/038/RF | SB4-142A | RADIO FREQUENCY SYTEMS | 1.2m 42.5dBi PARABOLIC | 42.5 | 1.2 | 1.2 | Cross Polar | 9 | 8.5 |  |  | 3 | Current
15 | 756 | 19 | A/15/H/10/038/RF | SB4-142A | RADIO FREQUENCY SYTEMS | 1.2m 42.5dBi PARABOLIC | 42.5 | 1.2 | 1.2 | Cross Polar | 20 | 3.5 |  |  | 3 | Current
15 | 756 | 20 | A/15/H/10/038/RF | SB4-142A | RADIO FREQUENCY SYTEMS | 1.2m 42.5dBi PARABOLIC | 42.5 | 1.2 | 1.2 | Cross Polar | 25.5 | 0 |  |  | 3 | Current
15 | 756 | 21 | A/15/H/10/038/RF | SB4-142A | RADIO FREQUENCY SYTEMS | 1.2m 42.5dBi PARABOLIC | 42.5 | 1.2 | 1.2 | Cross Polar | 49.5 | -4 |  |  | 3 | Current
15 | 756 | 22 | A/15/H/10/038/RF | SB4-142A | RADIO FREQUENCY SYTEMS | 1.2m 42.5dBi PARABOLIC | 42.5 | 1.2 | 1.2 | Cross Polar | 67.5 | -10 |  |  | 3 | Current
15 | 756 | 23 | A/15/H/10/038/RF | SB4-142A | RADIO FREQUENCY SYTEMS | 1.2m 42.5dBi PARABOLIC | 42.5 | 1.2 | 1.2 | Cross Polar | 96 | -29.5 |  |  | 3 | Current
15 | 756 | 24 | A/15/H/10/038/RF | SB4-142A | RADIO FREQUENCY SYTEMS | 1.2m 42.5dBi PARABOLIC | 42.5 | 1.2 | 1.2 | Cross Polar | 180 | -29.5 |  |  | 3 | Current
13 | 757 | 1 | A/13/H/10/039/RF | SDX4-127A | RADIO FREQUENCY SYTEMS | 1.2m,41.5dBi PARABOLIC | 41.5 | 1.2 | 1.4 | Cross Polar | 0 | 41.5 | 0 | 11.5 | 2 | Current
13 | 757 | 2 | A/13/H/10/039/RF | SDX4-127A | RADIO FREQUENCY SYTEMS | 1.2m,41.5dBi PARABOLIC | 41.5 | 1.2 | 1.4 | Cross Polar | 0.1 | 41.5 | 1.5 | 11.5 | 2 | Current
13 | 757 | 3 | A/13/H/10/039/RF | SDX4-127A | RADIO FREQUENCY SYTEMS | 1.2m,41.5dBi PARABOLIC | 41.5 | 1.2 | 1.4 | Cross Polar | 0.2 | 41.3 | 2 | 5.5 | 2 | Current
13 | 757 | 4 | A/13/H/10/039/RF | SDX4-127A | RADIO FREQUENCY SYTEMS | 1.2m,41.5dBi PARABOLIC | 41.5 | 1.2 | 1.4 | Cross Polar | 0.3 | 41.1 | 3.5 | 5.5 | 2 | Current
13 | 757 | 5 | A/13/H/10/039/RF | SDX4-127A | RADIO FREQUENCY SYTEMS | 1.2m,41.5dBi PARABOLIC | 41.5 | 1.2 | 1.4 | Cross Polar | 0.4 | 40.7 | 5 | 0.5 | 2 | Current
13 | 757 | 6 | A/13/H/10/039/RF | SDX4-127A | RADIO FREQUENCY SYTEMS | 1.2m,41.5dBi PARABOLIC | 41.5 | 1.2 | 1.4 | Cross Polar | 0.5 | 40.3 | 7.5 | 0.5 | 2 | Current
13 | 757 | 7 | A/13/H/10/039/RF | SDX4-127A | RADIO FREQUENCY SYTEMS | 1.2m,41.5dBi PARABOLIC | 41.5 | 1.2 | 1.4 | Cross Polar | 0.6 | 39.8 | 8.5 | -1.5 | 2 | Current
13 | 757 | 8 | A/13/H/10/039/RF | SDX4-127A | RADIO FREQUENCY SYTEMS | 1.2m,41.5dBi PARABOLIC | 41.5 | 1.2 | 1.4 | Cross Polar | 0.7 | 39.1 | 20 | -1.5 | 2 | Current
13 | 757 | 9 | A/13/H/10/039/RF | SDX4-127A | RADIO FREQUENCY SYTEMS | 1.2m,41.5dBi PARABOLIC | 41.5 | 1.2 | 1.4 | Cross Polar | 0.8 | 38.4 | 30 | -4.5 | 2 | Current
13 | 757 | 10 | A/13/H/10/039/RF | SDX4-127A | RADIO FREQUENCY SYTEMS | 1.2m,41.5dBi PARABOLIC | 41.5 | 1.2 | 1.4 | Cross Polar | 0.9 | 37.6 | 40 | -4.5 | 2 | Current
13 | 757 | 11 | A/13/H/10/039/RF | SDX4-127A | RADIO FREQUENCY SYTEMS | 1.2m,41.5dBi PARABOLIC | 41.5 | 1.2 | 1.4 | Cross Polar | 1 | 36.7 | 50 | -7.5 | 2 | Current
13 | 757 | 12 | A/13/H/10/039/RF | SDX4-127A | RADIO FREQUENCY SYTEMS | 1.2m,41.5dBi PARABOLIC | 41.5 | 1.2 | 1.4 | Cross Polar | 1.1 | 35.6 | 65 | -7.5 | 2 | Current
13 | 757 | 13 | A/13/H/10/039/RF | SDX4-127A | RADIO FREQUENCY SYTEMS | 1.2m,41.5dBi PARABOLIC | 41.5 | 1.2 | 1.4 | Cross Polar | 1.2 | 34.5 | 80 | -10.5 | 2 | Current
13 | 757 | 14 | A/13/H/10/039/RF | SDX4-127A | RADIO FREQUENCY SYTEMS | 1.2m,41.5dBi PARABOLIC | 41.5 | 1.2 | 1.4 | Cross Polar | 1.3 | 33.3 | 95 | -20.5 | 2 | Current
13 | 757 | 15 | A/13/H/10/039/RF | SDX4-127A | RADIO FREQUENCY SYTEMS | 1.2m,41.5dBi PARABOLIC | 41.5 | 1.2 | 1.4 | Cross Polar | 1.4 | 32 | 180 | -20.5 | 2 | Current
13 | 757 | 16 | A/13/H/10/039/RF | SDX4-127A | RADIO FREQUENCY SYTEMS | 1.2m,41.5dBi PARABOLIC | 41.5 | 1.2 | 1.4 | Cross Polar | 1.5 | 30.6 |  |  | 2 | Current
13 | 757 | 17 | A/13/H/10/039/RF | SDX4-127A | RADIO FREQUENCY SYTEMS | 1.2m,41.5dBi PARABOLIC | 41.5 | 1.2 | 1.4 | Cross Polar | 1.6 | 29.1 |  |  | 2 | Current
13 | 757 | 18 | A/13/H/10/039/RF | SDX4-127A | RADIO FREQUENCY SYTEMS | 1.2m,41.5dBi PARABOLIC | 41.5 | 1.2 | 1.4 | Cross Polar | 1.7 | 27.5 |  |  | 2 | Current
13 | 757 | 19 | A/13/H/10/039/RF | SDX4-127A | RADIO FREQUENCY SYTEMS | 1.2m,41.5dBi PARABOLIC | 41.5 | 1.2 | 1.4 | Cross Polar | 1.8 | 25.8 |  |  | 2 | Current
13 | 757 | 20 | A/13/H/10/039/RF | SDX4-127A | RADIO FREQUENCY SYTEMS | 1.2m,41.5dBi PARABOLIC | 41.5 | 1.2 | 1.4 | Cross Polar | 1.9 | 24 |  |  | 2 | Current
13 | 757 | 21 | A/13/H/10/039/RF | SDX4-127A | RADIO FREQUENCY SYTEMS | 1.2m,41.5dBi PARABOLIC | 41.5 | 1.2 | 1.4 | Cross Polar | 2 | 22.1 |  |  | 2 | Current
13 | 757 | 22 | A/13/H/10/039/RF | SDX4-127A | RADIO FREQUENCY SYTEMS | 1.2m,41.5dBi PARABOLIC | 41.5 | 1.2 | 1.4 | Cross Polar | 2.1 | 20.2 |  |  | 2 | Current
13 | 757 | 23 | A/13/H/10/039/RF | SDX4-127A | RADIO FREQUENCY SYTEMS | 1.2m,41.5dBi PARABOLIC | 41.5 | 1.2 | 1.4 | Cross Polar | 2.2 | 18.5 |  |  | 2 | Current
13 | 757 | 24 | A/13/H/10/039/RF | SDX4-127A | RADIO FREQUENCY SYTEMS | 1.2m,41.5dBi PARABOLIC | 41.5 | 1.2 | 1.4 | Cross Polar | 4 | 18.5 |  |  | 2 | Current
13 | 757 | 25 | A/13/H/10/039/RF | SDX4-127A | RADIO FREQUENCY SYTEMS | 1.2m,41.5dBi PARABOLIC | 41.5 | 1.2 | 1.4 | Cross Polar | 4.5 | 15.5 |  |  | 2 | Current
13 | 757 | 26 | A/13/H/10/039/RF | SDX4-127A | RADIO FREQUENCY SYTEMS | 1.2m,41.5dBi PARABOLIC | 41.5 | 1.2 | 1.4 | Cross Polar | 7 | 15.5 |  |  | 2 | Current
13 | 757 | 27 | A/13/H/10/039/RF | SDX4-127A | RADIO FREQUENCY SYTEMS | 1.2m,41.5dBi PARABOLIC | 41.5 | 1.2 | 1.4 | Cross Polar | 8 | 12.5 |  |  | 2 | Current
13 | 757 | 28 | A/13/H/10/039/RF | SDX4-127A | RADIO FREQUENCY SYTEMS | 1.2m,41.5dBi PARABOLIC | 41.5 | 1.2 | 1.4 | Cross Polar | 13.5 | 12.5 |  |  | 2 | Current
13 | 757 | 29 | A/13/H/10/039/RF | SDX4-127A | RADIO FREQUENCY SYTEMS | 1.2m,41.5dBi PARABOLIC | 41.5 | 1.2 | 1.4 | Cross Polar | 15 | 10.5 |  |  | 2 | Current
13 | 757 | 30 | A/13/H/10/039/RF | SDX4-127A | RADIO FREQUENCY SYTEMS | 1.2m,41.5dBi PARABOLIC | 41.5 | 1.2 | 1.4 | Cross Polar | 20 | 10.5 |  |  | 2 | Current
13 | 757 | 31 | A/13/H/10/039/RF | SDX4-127A | RADIO FREQUENCY SYTEMS | 1.2m,41.5dBi PARABOLIC | 41.5 | 1.2 | 1.4 | Cross Polar | 30 | 4.5 |  |  | 2 | Current
13 | 757 | 32 | A/13/H/10/039/RF | SDX4-127A | RADIO FREQUENCY SYTEMS | 1.2m,41.5dBi PARABOLIC | 41.5 | 1.2 | 1.4 | Cross Polar | 35 | 4.5 |  |  | 2 | Current
13 | 757 | 33 | A/13/H/10/039/RF | SDX4-127A | RADIO FREQUENCY SYTEMS | 1.2m,41.5dBi PARABOLIC | 41.5 | 1.2 | 1.4 | Cross Polar | 40 | 2.5 |  |  | 2 | Current
13 | 757 | 34 | A/13/H/10/039/RF | SDX4-127A | RADIO FREQUENCY SYTEMS | 1.2m,41.5dBi PARABOLIC | 41.5 | 1.2 | 1.4 | Cross Polar | 50 | 2.5 |  |  | 2 | Current
13 | 757 | 35 | A/13/H/10/039/RF | SDX4-127A | RADIO FREQUENCY SYTEMS | 1.2m,41.5dBi PARABOLIC | 41.5 | 1.2 | 1.4 | Cross Polar | 55 | 0.5 |  |  | 2 | Current
13 | 757 | 36 | A/13/H/10/039/RF | SDX4-127A | RADIO FREQUENCY SYTEMS | 1.2m,41.5dBi PARABOLIC | 41.5 | 1.2 | 1.4 | Cross Polar | 80 | 0.5 |  |  | 2 | Current
13 | 757 | 37 | A/13/H/10/039/RF | SDX4-127A | RADIO FREQUENCY SYTEMS | 1.2m,41.5dBi PARABOLIC | 41.5 | 1.2 | 1.4 | Cross Polar | 105 | -20.5 |  |  | 2 | Current
13 | 757 | 38 | A/13/H/10/039/RF | SDX4-127A | RADIO FREQUENCY SYTEMS | 1.2m,41.5dBi PARABOLIC | 41.5 | 1.2 | 1.4 | Cross Polar | 180 | -20.5 |  |  | 2 | Current
13 | 758 | 1 | A/13/H/10/040/RF | SDX2-127B | RADIO FREQUENCY SYTEMS | 0.6m 35.3dBI PARABOLIC | 35.3 | 0.6 | 2.7 | Cross Polar | 0 | 35.3 | 0 | 5.3 | 2 | Current
13 | 758 | 2 | A/13/H/10/040/RF | SDX2-127B | RADIO FREQUENCY SYTEMS | 0.6m 35.3dBI PARABOLIC | 35.3 | 0.6 | 2.7 | Cross Polar | 0.1 | 35.3 | 3 | 5.3 | 2 | Current
13 | 758 | 3 | A/13/H/10/040/RF | SDX2-127B | RADIO FREQUENCY SYTEMS | 0.6m 35.3dBI PARABOLIC | 35.3 | 0.6 | 2.7 | Cross Polar | 0.2 | 35.3 | 5 | 0.3 | 2 | Current
13 | 758 | 4 | A/13/H/10/040/RF | SDX2-127B | RADIO FREQUENCY SYTEMS | 0.6m 35.3dBI PARABOLIC | 35.3 | 0.6 | 2.7 | Cross Polar | 0.3 | 3.2 | 10 | -2.7 | 2 | Current
13 | 758 | 5 | A/13/H/10/040/RF | SDX2-127B | RADIO FREQUENCY SYTEMS | 0.6m 35.3dBI PARABOLIC | 35.3 | 0.6 | 2.7 | Cross Polar | 0.4 | 35.1 | 15 | -2.7 | 2 | Current
13 | 758 | 6 | A/13/H/10/040/RF | SDX2-127B | RADIO FREQUENCY SYTEMS | 0.6m 35.3dBI PARABOLIC | 35.3 | 0.6 | 2.7 | Cross Polar | 0.5 | 35 | 20 | -4.7 | 2 | Current
13 | 758 | 7 | A/13/H/10/040/RF | SDX2-127B | RADIO FREQUENCY SYTEMS | 0.6m 35.3dBI PARABOLIC | 35.3 | 0.6 | 2.7 | Cross Polar | 0.6 | 34.9 | 45 | -4.7 | 2 | Current
13 | 758 | 8 | A/13/H/10/040/RF | SDX2-127B | RADIO FREQUENCY SYTEMS | 0.6m 35.3dBI PARABOLIC | 35.3 | 0.6 | 2.7 | Cross Polar | 0.7 | 34.7 | 50 | -5.7 | 2 | Current
13 | 758 | 9 | A/13/H/10/040/RF | SDX2-127B | RADIO FREQUENCY SYTEMS | 0.6m 35.3dBI PARABOLIC | 35.3 | 0.6 | 2.7 | Cross Polar | 0.8 | 34.5 | 70 | -5.7 | 2 | Current
13 | 758 | 10 | A/13/H/10/040/RF | SDX2-127B | RADIO FREQUENCY SYTEMS | 0.6m 35.3dBI PARABOLIC | 35.3 | 0.6 | 2.7 | Cross Polar | 0.9 | 34.3 | 80 | -9.7 | 2 | Current
13 | 758 | 11 | A/13/H/10/040/RF | SDX2-127B | RADIO FREQUENCY SYTEMS | 0.6m 35.3dBI PARABOLIC | 35.3 | 0.6 | 2.7 | Cross Polar | 1 | 34.1 | 95 | -20.7 | 2 | Current
13 | 758 | 12 | A/13/H/10/040/RF | SDX2-127B | RADIO FREQUENCY SYTEMS | 0.6m 35.3dBI PARABOLIC | 35.3 | 0.6 | 2.7 | Cross Polar | 1.2 | 33.6 | 180 | -20.7 | 2 | Current
13 | 758 | 13 | A/13/H/10/040/RF | SDX2-127B | RADIO FREQUENCY SYTEMS | 0.6m 35.3dBI PARABOLIC | 35.3 | 0.6 | 2.7 | Cross Polar | 1.3 | 33.3 |  |  | 2 | Current
13 | 758 | 14 | A/13/H/10/040/RF | SDX2-127B | RADIO FREQUENCY SYTEMS | 0.6m 35.3dBI PARABOLIC | 35.3 | 0.6 | 2.7 | Cross Polar | 1.4 | 32.9 |  |  | 2 | Current
13 | 758 | 15 | A/13/H/10/040/RF | SDX2-127B | RADIO FREQUENCY SYTEMS | 0.6m 35.3dBI PARABOLIC | 35.3 | 0.6 | 2.7 | Cross Polar | 1.5 | 32.6 |  |  | 2 | Current
13 | 758 | 16 | A/13/H/10/040/RF | SDX2-127B | RADIO FREQUENCY SYTEMS | 0.6m 35.3dBI PARABOLIC | 35.3 | 0.6 | 2.7 | Cross Polar | 1.6 | 32.2 |  |  | 2 | Current
13 | 758 | 17 | A/13/H/10/040/RF | SDX2-127B | RADIO FREQUENCY SYTEMS | 0.6m 35.3dBI PARABOLIC | 35.3 | 0.6 | 2.7 | Cross Polar | 1.7 | 31.8 |  |  | 2 | Current
13 | 758 | 18 | A/13/H/10/040/RF | SDX2-127B | RADIO FREQUENCY SYTEMS | 0.6m 35.3dBI PARABOLIC | 35.3 | 0.6 | 2.7 | Cross Polar | 1.8 | 31.4 |  |  | 2 | Current
13 | 758 | 19 | A/13/H/10/040/RF | SDX2-127B | RADIO FREQUENCY SYTEMS | 0.6m 35.3dBI PARABOLIC | 35.3 | 0.6 | 2.7 | Cross Polar | 1.9 | 30.9 |  |  | 2 | Current
13 | 758 | 20 | A/13/H/10/040/RF | SDX2-127B | RADIO FREQUENCY SYTEMS | 0.6m 35.3dBI PARABOLIC | 35.3 | 0.6 | 2.7 | Cross Polar | 2 | 30.5 |  |  | 2 | Current
13 | 758 | 21 | A/13/H/10/040/RF | SDX2-127B | RADIO FREQUENCY SYTEMS | 0.6m 35.3dBI PARABOLIC | 35.3 | 0.6 | 2.7 | Cross Polar | 2.1 | 30 |  |  | 2 | Current
13 | 758 | 22 | A/13/H/10/040/RF | SDX2-127B | RADIO FREQUENCY SYTEMS | 0.6m 35.3dBI PARABOLIC | 35.3 | 0.6 | 2.7 | Cross Polar | 2.2 | 29.4 |  |  | 2 | Current
13 | 758 | 23 | A/13/H/10/040/RF | SDX2-127B | RADIO FREQUENCY SYTEMS | 0.6m 35.3dBI PARABOLIC | 35.3 | 0.6 | 2.7 | Cross Polar | 2.3 | 28.9 |  |  | 2 | Current
13 | 758 | 24 | A/13/H/10/040/RF | SDX2-127B | RADIO FREQUENCY SYTEMS | 0.6m 35.3dBI PARABOLIC | 35.3 | 0.6 | 2.7 | Cross Polar | 2.4 | 28.3 |  |  | 2 | Current
13 | 758 | 25 | A/13/H/10/040/RF | SDX2-127B | RADIO FREQUENCY SYTEMS | 0.6m 35.3dBI PARABOLIC | 35.3 | 0.6 | 2.7 | Cross Polar | 2.5 | 27.7 |  |  | 2 | Current
13 | 758 | 26 | A/13/H/10/040/RF | SDX2-127B | RADIO FREQUENCY SYTEMS | 0.6m 35.3dBI PARABOLIC | 35.3 | 0.6 | 2.7 | Cross Polar | 2.6 | 27.1 |  |  | 2 | Current
13 | 758 | 27 | A/13/H/10/040/RF | SDX2-127B | RADIO FREQUENCY SYTEMS | 0.6m 35.3dBI PARABOLIC | 35.3 | 0.6 | 2.7 | Cross Polar | 2.7 | 26.5 |  |  | 2 | Current
13 | 758 | 28 | A/13/H/10/040/RF | SDX2-127B | RADIO FREQUENCY SYTEMS | 0.6m 35.3dBI PARABOLIC | 35.3 | 0.6 | 2.7 | Cross Polar | 2.8 | 25.8 |  |  | 2 | Current
13 | 758 | 29 | A/13/H/10/040/RF | SDX2-127B | RADIO FREQUENCY SYTEMS | 0.6m 35.3dBI PARABOLIC | 35.3 | 0.6 | 2.7 | Cross Polar | 2.9 | 25.1 |  |  | 2 | Current
13 | 758 | 30 | A/13/H/10/040/RF | SDX2-127B | RADIO FREQUENCY SYTEMS | 0.6m 35.3dBI PARABOLIC | 35.3 | 0.6 | 2.7 | Cross Polar | 3 | 24.4 |  |  | 2 | Current
13 | 758 | 31 | A/13/H/10/040/RF | SDX2-127B | RADIO FREQUENCY SYTEMS | 0.6m 35.3dBI PARABOLIC | 35.3 | 0.6 | 2.7 | Cross Polar | 3.1 | 23.7 |  |  | 2 | Current
13 | 758 | 32 | A/13/H/10/040/RF | SDX2-127B | RADIO FREQUENCY SYTEMS | 0.6m 35.3dBI PARABOLIC | 35.3 | 0.6 | 2.7 | Cross Polar | 3.2 | 22.9 |  |  | 2 | Current
13 | 758 | 33 | A/13/H/10/040/RF | SDX2-127B | RADIO FREQUENCY SYTEMS | 0.6m 35.3dBI PARABOLIC | 35.3 | 0.6 | 2.7 | Cross Polar | 3.3 | 22.1 |  |  | 2 | Current
13 | 758 | 34 | A/13/H/10/040/RF | SDX2-127B | RADIO FREQUENCY SYTEMS | 0.6m 35.3dBI PARABOLIC | 35.3 | 0.6 | 2.7 | Cross Polar | 3.4 | 21.3 |  |  | 2 | Current
13 | 758 | 35 | A/13/H/10/040/RF | SDX2-127B | RADIO FREQUENCY SYTEMS | 0.6m 35.3dBI PARABOLIC | 35.3 | 0.6 | 2.7 | Cross Polar | 3.5 | 20.5 |  |  | 2 | Current
13 | 758 | 36 | A/13/H/10/040/RF | SDX2-127B | RADIO FREQUENCY SYTEMS | 0.6m 35.3dBI PARABOLIC | 35.3 | 0.6 | 2.7 | Cross Polar | 3.6 | 19.6 |  |  | 2 | Current
13 | 758 | 37 | A/13/H/10/040/RF | SDX2-127B | RADIO FREQUENCY SYTEMS | 0.6m 35.3dBI PARABOLIC | 35.3 | 0.6 | 2.7 | Cross Polar | 3.7 | 18.7 |  |  | 2 | Current
13 | 758 | 38 | A/13/H/10/040/RF | SDX2-127B | RADIO FREQUENCY SYTEMS | 0.6m 35.3dBI PARABOLIC | 35.3 | 0.6 | 2.7 | Cross Polar | 3.8 | 17.8 |  |  | 2 | Current
13 | 758 | 39 | A/13/H/10/040/RF | SDX2-127B | RADIO FREQUENCY SYTEMS | 0.6m 35.3dBI PARABOLIC | 35.3 | 0.6 | 2.7 | Cross Polar | 3.9 | 16.9 |  |  | 2 | Current
13 | 758 | 40 | A/13/H/10/040/RF | SDX2-127B | RADIO FREQUENCY SYTEMS | 0.6m 35.3dBI PARABOLIC | 35.3 | 0.6 | 2.7 | Cross Polar | 4 | 15.9 |  |  | 2 | Current
13 | 758 | 41 | A/13/H/10/040/RF | SDX2-127B | RADIO FREQUENCY SYTEMS | 0.6m 35.3dBI PARABOLIC | 35.3 | 0.6 | 2.7 | Cross Polar | 4.1 | 15 |  |  | 2 | Current
13 | 758 | 42 | A/13/H/10/040/RF | SDX2-127B | RADIO FREQUENCY SYTEMS | 0.6m 35.3dBI PARABOLIC | 35.3 | 0.6 | 2.7 | Cross Polar | 4.2 | 14.3 |  |  | 2 | Current
13 | 758 | 43 | A/13/H/10/040/RF | SDX2-127B | RADIO FREQUENCY SYTEMS | 0.6m 35.3dBI PARABOLIC | 35.3 | 0.6 | 2.7 | Cross Polar | 5 | 14.3 |  |  | 2 | Current
13 | 758 | 44 | A/13/H/10/040/RF | SDX2-127B | RADIO FREQUENCY SYTEMS | 0.6m 35.3dBI PARABOLIC | 35.3 | 0.6 | 2.7 | Cross Polar | 6 | 12.3 |  |  | 2 | Current
13 | 758 | 45 | A/13/H/10/040/RF | SDX2-127B | RADIO FREQUENCY SYTEMS | 0.6m 35.3dBI PARABOLIC | 35.3 | 0.6 | 2.7 | Cross Polar | 10 | 11.3 |  |  | 2 | Current
13 | 758 | 46 | A/13/H/10/040/RF | SDX2-127B | RADIO FREQUENCY SYTEMS | 0.6m 35.3dBI PARABOLIC | 35.3 | 0.6 | 2.7 | Cross Polar | 20 | 11.3 |  |  | 2 | Current
13 | 758 | 47 | A/13/H/10/040/RF | SDX2-127B | RADIO FREQUENCY SYTEMS | 0.6m 35.3dBI PARABOLIC | 35.3 | 0.6 | 2.7 | Cross Polar | 60 | 1.3 |  |  | 2 | Current
13 | 758 | 48 | A/13/H/10/040/RF | SDX2-127B | RADIO FREQUENCY SYTEMS | 0.6m 35.3dBI PARABOLIC | 35.3 | 0.6 | 2.7 | Cross Polar | 90 | -9.7 |  |  | 2 | Current
13 | 758 | 49 | A/13/H/10/040/RF | SDX2-127B | RADIO FREQUENCY SYTEMS | 0.6m 35.3dBI PARABOLIC | 35.3 | 0.6 | 2.7 | Cross Polar | 95 | -20.7 |  |  | 2 | Current
13 | 758 | 50 | A/13/H/10/040/RF | SDX2-127B | RADIO FREQUENCY SYTEMS | 0.6m 35.3dBI PARABOLIC | 35.3 | 0.6 | 2.7 | Cross Polar | 180 | -20.7 |  |  | 2 | Current
19 | 759 | 1 | A/19/H/10/041/RF | SB4-190A | RADIO FREQUENCY SYTEMS | 1.2m 44.5dBi PARABOLIC | 44.5 | 1.2 | 0.9 | Cross Polar | 0 | 44.5 | 0 | 14.5 | 3 | Current
19 | 759 | 2 | A/19/H/10/041/RF | SB4-190A | RADIO FREQUENCY SYTEMS | 1.2m 44.5dBi PARABOLIC | 44.5 | 1.2 | 0.9 | Cross Polar | 0.2 | 43.5 | 0.9 | 14.5 | 3 | Current
19 | 759 | 3 | A/19/H/10/041/RF | SB4-190A | RADIO FREQUENCY SYTEMS | 1.2m 44.5dBi PARABOLIC | 44.5 | 1.2 | 0.9 | Cross Polar | 0.3 | 42.5 | 5.7 | -6.7 | 3 | Current
19 | 759 | 4 | A/19/H/10/041/RF | SB4-190A | RADIO FREQUENCY SYTEMS | 1.2m 44.5dBi PARABOLIC | 44.5 | 1.2 | 0.9 | Cross Polar | 0.4 | 41.5 | 15.3 | -12.2 | 3 | Current
19 | 759 | 5 | A/19/H/10/041/RF | SB4-190A | RADIO FREQUENCY SYTEMS | 1.2m 44.5dBi PARABOLIC | 44.5 | 1.2 | 0.9 | Cross Polar | 0.5 | 39.5 | 27 | -18.5 | 3 | Current
19 | 759 | 6 | A/19/H/10/041/RF | SB4-190A | RADIO FREQUENCY SYTEMS | 1.2m 44.5dBi PARABOLIC | 44.5 | 1.2 | 0.9 | Cross Polar | 0.6 | 37.5 | 50.8 | -20.2 | 3 | Current
19 | 759 | 7 | A/19/H/10/041/RF | SB4-190A | RADIO FREQUENCY SYTEMS | 1.2m 44.5dBi PARABOLIC | 44.5 | 1.2 | 0.9 | Cross Polar | 0.7 | 34.5 | 72.6 | -23.2 | 3 | Current
19 | 759 | 8 | A/19/H/10/041/RF | SB4-190A | RADIO FREQUENCY SYTEMS | 1.2m 44.5dBi PARABOLIC | 44.5 | 1.2 | 0.9 | Cross Polar | 0.8 | 31.5 | 80 | -32.5 | 3 | Current
19 | 759 | 9 | A/19/H/10/041/RF | SB4-190A | RADIO FREQUENCY SYTEMS | 1.2m 44.5dBi PARABOLIC | 44.5 | 1.2 | 0.9 | Cross Polar | 0.9 | 29.5 | 180 | -32.5 | 3 | Current
19 | 759 | 10 | A/19/H/10/041/RF | SB4-190A | RADIO FREQUENCY SYTEMS | 1.2m 44.5dBi PARABOLIC | 44.5 | 1.2 | 0.9 | Cross Polar | 1.1 | 28.3 |  |  | 3 | Current
19 | 759 | 11 | A/19/H/10/041/RF | SB4-190A | RADIO FREQUENCY SYTEMS | 1.2m 44.5dBi PARABOLIC | 44.5 | 1.2 | 0.9 | Cross Polar | 1.7 | 27.9 |  |  | 3 | Current
19 | 759 | 12 | A/19/H/10/041/RF | SB4-190A | RADIO FREQUENCY SYTEMS | 1.2m 44.5dBi PARABOLIC | 44.5 | 1.2 | 0.9 | Cross Polar | 3.3 | 18.9 |  |  | 3 | Current
19 | 759 | 13 | A/19/H/10/041/RF | SB4-190A | RADIO FREQUENCY SYTEMS | 1.2m 44.5dBi PARABOLIC | 44.5 | 1.2 | 0.9 | Cross Polar | 5 | 15 |  |  | 3 | Current
19 | 759 | 14 | A/19/H/10/041/RF | SB4-190A | RADIO FREQUENCY SYTEMS | 1.2m 44.5dBi PARABOLIC | 44.5 | 1.2 | 0.9 | Cross Polar | 5.5 | 11.5 |  |  | 3 | Current
19 | 759 | 15 | A/19/H/10/041/RF | SB4-190A | RADIO FREQUENCY SYTEMS | 1.2m 44.5dBi PARABOLIC | 44.5 | 1.2 | 0.9 | Cross Polar | 6.5 | 11 |  |  | 3 | Current
19 | 759 | 16 | A/19/H/10/041/RF | SB4-190A | RADIO FREQUENCY SYTEMS | 1.2m 44.5dBi PARABOLIC | 44.5 | 1.2 | 0.9 | Cross Polar | 11.5 | 4.4 |  |  | 3 | Current
19 | 759 | 17 | A/19/H/10/041/RF | SB4-190A | RADIO FREQUENCY SYTEMS | 1.2m 44.5dBi PARABOLIC | 44.5 | 1.2 | 0.9 | Cross Polar | 25.8 | -1.5 |  |  | 3 | Current
19 | 759 | 18 | A/19/H/10/041/RF | SB4-190A | RADIO FREQUENCY SYTEMS | 1.2m 44.5dBi PARABOLIC | 44.5 | 1.2 | 0.9 | Cross Polar | 37.8 | -1.8 |  |  | 3 | Current
19 | 759 | 19 | A/19/H/10/041/RF | SB4-190A | RADIO FREQUENCY SYTEMS | 1.2m 44.5dBi PARABOLIC | 44.5 | 1.2 | 0.9 | Cross Polar | 45.7 | -3.5 |  |  | 3 | Current
19 | 759 | 20 | A/19/H/10/041/RF | SB4-190A | RADIO FREQUENCY SYTEMS | 1.2m 44.5dBi PARABOLIC | 44.5 | 1.2 | 0.9 | Cross Polar | 58.9 | -4.8 |  |  | 3 | Current
19 | 759 | 21 | A/19/H/10/041/RF | SB4-190A | RADIO FREQUENCY SYTEMS | 1.2m 44.5dBi PARABOLIC | 44.5 | 1.2 | 0.9 | Cross Polar | 74.6 | -14.7 |  |  | 3 | Current
19 | 759 | 22 | A/19/H/10/041/RF | SB4-190A | RADIO FREQUENCY SYTEMS | 1.2m 44.5dBi PARABOLIC | 44.5 | 1.2 | 0.9 | Cross Polar | 83 | -19.8 |  |  | 3 | Current
19 | 759 | 23 | A/19/H/10/041/RF | SB4-190A | RADIO FREQUENCY SYTEMS | 1.2m 44.5dBi PARABOLIC | 44.5 | 1.2 | 0.9 | Cross Polar | 90.3 | -27.4 |  |  | 3 | Current
19 | 759 | 24 | A/19/H/10/041/RF | SB4-190A | RADIO FREQUENCY SYTEMS | 1.2m 44.5dBi PARABOLIC | 44.5 | 1.2 | 0.9 | Cross Polar | 180 | -27.5 |  |  | 3 | Current
06GU | 760 | 1 | A/06GU/H/10/042/GA | HPA 0.8 S64FR | GRANTE ANTENNA DEVELOPING AND PRODUCTION CORPORATION | 0.8m 31.9dBi PARABOLIC | 31.9 | 0.8 | 3.9 | Cross Polar | 0 | 31.9 | 0 | 1.9 | 2 | Current
06GU | 760 | 2 | A/06GU/H/10/042/GA | HPA 0.8 S64FR | GRANTE ANTENNA DEVELOPING AND PRODUCTION CORPORATION | 0.8m 31.9dBi PARABOLIC | 31.9 | 0.8 | 3.9 | Cross Polar | 1 | 30.9 | 1 | 1.9 | 2 | Current
06GU | 760 | 3 | A/06GU/H/10/042/GA | HPA 0.8 S64FR | GRANTE ANTENNA DEVELOPING AND PRODUCTION CORPORATION | 0.8m 31.9dBi PARABOLIC | 31.9 | 0.8 | 3.9 | Cross Polar | 2 | 28.9 | 2 | 1.9 | 2 | Current
06GU | 760 | 4 | A/06GU/H/10/042/GA | HPA 0.8 S64FR | GRANTE ANTENNA DEVELOPING AND PRODUCTION CORPORATION | 0.8m 31.9dBi PARABOLIC | 31.9 | 0.8 | 3.9 | Cross Polar | 3 | 26.9 | 3 | 1.9 | 2 | Current
06GU | 760 | 5 | A/06GU/H/10/042/GA | HPA 0.8 S64FR | GRANTE ANTENNA DEVELOPING AND PRODUCTION CORPORATION | 0.8m 31.9dBi PARABOLIC | 31.9 | 0.8 | 3.9 | Cross Polar | 4 | 22.9 | 4 | 1.9 | 2 | Current
06GU | 760 | 6 | A/06GU/H/10/042/GA | HPA 0.8 S64FR | GRANTE ANTENNA DEVELOPING AND PRODUCTION CORPORATION | 0.8m 31.9dBi PARABOLIC | 31.9 | 0.8 | 3.9 | Cross Polar | 5 | 19.9 | 5 | 1.9 | 2 | Current
06GU | 760 | 7 | A/06GU/H/10/042/GA | HPA 0.8 S64FR | GRANTE ANTENNA DEVELOPING AND PRODUCTION CORPORATION | 0.8m 31.9dBi PARABOLIC | 31.9 | 0.8 | 3.9 | Cross Polar | 6 | 18.9 | 6 | 0.9 | 2 | Current
06GU | 760 | 8 | A/06GU/H/10/042/GA | HPA 0.8 S64FR | GRANTE ANTENNA DEVELOPING AND PRODUCTION CORPORATION | 0.8m 31.9dBi PARABOLIC | 31.9 | 0.8 | 3.9 | Cross Polar | 7 | 17.9 | 7 | -0.1 | 2 | Current
06GU | 760 | 9 | A/06GU/H/10/042/GA | HPA 0.8 S64FR | GRANTE ANTENNA DEVELOPING AND PRODUCTION CORPORATION | 0.8m 31.9dBi PARABOLIC | 31.9 | 0.8 | 3.9 | Cross Polar | 8 | 16.9 | 8 | -1.1 | 2 | Current
06GU | 760 | 10 | A/06GU/H/10/042/GA | HPA 0.8 S64FR | GRANTE ANTENNA DEVELOPING AND PRODUCTION CORPORATION | 0.8m 31.9dBi PARABOLIC | 31.9 | 0.8 | 3.9 | Cross Polar | 9 | 15.9 | 9 | -2.1 | 2 | Current
06GU | 760 | 11 | A/06GU/H/10/042/GA | HPA 0.8 S64FR | GRANTE ANTENNA DEVELOPING AND PRODUCTION CORPORATION | 0.8m 31.9dBi PARABOLIC | 31.9 | 0.8 | 3.9 | Cross Polar | 10 | 14.9 | 10 | -3.1 | 2 | Current
06GU | 760 | 12 | A/06GU/H/10/042/GA | HPA 0.8 S64FR | GRANTE ANTENNA DEVELOPING AND PRODUCTION CORPORATION | 0.8m 31.9dBi PARABOLIC | 31.9 | 0.8 | 3.9 | Cross Polar | 11 | 14.9 | 11 | -4.1 | 2 | Current
06GU | 760 | 13 | A/06GU/H/10/042/GA | HPA 0.8 S64FR | GRANTE ANTENNA DEVELOPING AND PRODUCTION CORPORATION | 0.8m 31.9dBi PARABOLIC | 31.9 | 0.8 | 3.9 | Cross Polar | 12 | 13.9 | 12 | -5.1 | 2 | Current
06GU | 760 | 14 | A/06GU/H/10/042/GA | HPA 0.8 S64FR | GRANTE ANTENNA DEVELOPING AND PRODUCTION CORPORATION | 0.8m 31.9dBi PARABOLIC | 31.9 | 0.8 | 3.9 | Cross Polar | 13 | 13.9 | 25 | -5.1 | 2 | Current
06GU | 760 | 15 | A/06GU/H/10/042/GA | HPA 0.8 S64FR | GRANTE ANTENNA DEVELOPING AND PRODUCTION CORPORATION | 0.8m 31.9dBi PARABOLIC | 31.9 | 0.8 | 3.9 | Cross Polar | 14 | 12.9 | 30 | -6.1 | 2 | Current
06GU | 760 | 16 | A/06GU/H/10/042/GA | HPA 0.8 S64FR | GRANTE ANTENNA DEVELOPING AND PRODUCTION CORPORATION | 0.8m 31.9dBi PARABOLIC | 31.9 | 0.8 | 3.9 | Cross Polar | 15 | 11.9 | 35 | -7.1 | 2 | Current
06GU | 760 | 17 | A/06GU/H/10/042/GA | HPA 0.8 S64FR | GRANTE ANTENNA DEVELOPING AND PRODUCTION CORPORATION | 0.8m 31.9dBi PARABOLIC | 31.9 | 0.8 | 3.9 | Cross Polar | 20 | 8.9 | 40 | -8.1 | 2 | Current
06GU | 760 | 18 | A/06GU/H/10/042/GA | HPA 0.8 S64FR | GRANTE ANTENNA DEVELOPING AND PRODUCTION CORPORATION | 0.8m 31.9dBi PARABOLIC | 31.9 | 0.8 | 3.9 | Cross Polar | 25 | 6.9 | 45 | -9.1 | 2 | Current
06GU | 760 | 19 | A/06GU/H/10/042/GA | HPA 0.8 S64FR | GRANTE ANTENNA DEVELOPING AND PRODUCTION CORPORATION | 0.8m 31.9dBi PARABOLIC | 31.9 | 0.8 | 3.9 | Cross Polar | 30 | 5.9 | 50 | -10.1 | 2 | Current
06GU | 760 | 20 | A/06GU/H/10/042/GA | HPA 0.8 S64FR | GRANTE ANTENNA DEVELOPING AND PRODUCTION CORPORATION | 0.8m 31.9dBi PARABOLIC | 31.9 | 0.8 | 3.9 | Cross Polar | 35 | 4.9 | 55 | -11.1 | 2 | Current
06GU | 760 | 21 | A/06GU/H/10/042/GA | HPA 0.8 S64FR | GRANTE ANTENNA DEVELOPING AND PRODUCTION CORPORATION | 0.8m 31.9dBi PARABOLIC | 31.9 | 0.8 | 3.9 | Cross Polar | 40 | 2.9 | 60 | -12.1 | 2 | Current
06GU | 760 | 22 | A/06GU/H/10/042/GA | HPA 0.8 S64FR | GRANTE ANTENNA DEVELOPING AND PRODUCTION CORPORATION | 0.8m 31.9dBi PARABOLIC | 31.9 | 0.8 | 3.9 | Cross Polar | 45 | 1.9 | 65 | -13.1 | 2 | Current
06GU | 760 | 23 | A/06GU/H/10/042/GA | HPA 0.8 S64FR | GRANTE ANTENNA DEVELOPING AND PRODUCTION CORPORATION | 0.8m 31.9dBi PARABOLIC | 31.9 | 0.8 | 3.9 | Cross Polar | 50 | 0.9 | 70 | -14.1 | 2 | Current
06GU | 760 | 24 | A/06GU/H/10/042/GA | HPA 0.8 S64FR | GRANTE ANTENNA DEVELOPING AND PRODUCTION CORPORATION | 0.8m 31.9dBi PARABOLIC | 31.9 | 0.8 | 3.9 | Cross Polar | 55 | -0.1 | 75 | -15.1 | 2 | Current
06GU | 760 | 25 | A/06GU/H/10/042/GA | HPA 0.8 S64FR | GRANTE ANTENNA DEVELOPING AND PRODUCTION CORPORATION | 0.8m 31.9dBi PARABOLIC | 31.9 | 0.8 | 3.9 | Cross Polar | 60 | -1.1 | 80 | -17.1 | 2 | Current
06GU | 760 | 26 | A/06GU/H/10/042/GA | HPA 0.8 S64FR | GRANTE ANTENNA DEVELOPING AND PRODUCTION CORPORATION | 0.8m 31.9dBi PARABOLIC | 31.9 | 0.8 | 3.9 | Cross Polar | 70 | -4.1 | 85 | -20.1 | 2 | Current
06GU | 760 | 27 | A/06GU/H/10/042/GA | HPA 0.8 S64FR | GRANTE ANTENNA DEVELOPING AND PRODUCTION CORPORATION | 0.8m 31.9dBi PARABOLIC | 31.9 | 0.8 | 3.9 | Cross Polar | 75 | -6.1 | 90 | -23.1 | 2 | Current
06GU | 760 | 28 | A/06GU/H/10/042/GA | HPA 0.8 S64FR | GRANTE ANTENNA DEVELOPING AND PRODUCTION CORPORATION | 0.8m 31.9dBi PARABOLIC | 31.9 | 0.8 | 3.9 | Cross Polar | 80 | -10.1 | 95 | -26.1 | 2 | Current
06GU | 760 | 29 | A/06GU/H/10/042/GA | HPA 0.8 S64FR | GRANTE ANTENNA DEVELOPING AND PRODUCTION CORPORATION | 0.8m 31.9dBi PARABOLIC | 31.9 | 0.8 | 3.9 | Cross Polar | 85 | -14.1 | 100 | -29.1 | 2 | Current
06GU | 760 | 30 | A/06GU/H/10/042/GA | HPA 0.8 S64FR | GRANTE ANTENNA DEVELOPING AND PRODUCTION CORPORATION | 0.8m 31.9dBi PARABOLIC | 31.9 | 0.8 | 3.9 | Cross Polar | 90 | -18.1 | 180 | -29.1 | 2 | Current
06GU | 760 | 31 | A/06GU/H/10/042/GA | HPA 0.8 S64FR | GRANTE ANTENNA DEVELOPING AND PRODUCTION CORPORATION | 0.8m 31.9dBi PARABOLIC | 31.9 | 0.8 | 3.9 | Cross Polar | 95 | -21.1 |  |  | 2 | Current
06GU | 760 | 32 | A/06GU/H/10/042/GA | HPA 0.8 S64FR | GRANTE ANTENNA DEVELOPING AND PRODUCTION CORPORATION | 0.8m 31.9dBi PARABOLIC | 31.9 | 0.8 | 3.9 | Cross Polar | 100 | -24.1 |  |  | 2 | Current
06GU | 760 | 33 | A/06GU/H/10/042/GA | HPA 0.8 S64FR | GRANTE ANTENNA DEVELOPING AND PRODUCTION CORPORATION | 0.8m 31.9dBi PARABOLIC | 31.9 | 0.8 | 3.9 | Cross Polar | 105 | -28.1 |  |  | 2 | Current
06GU | 760 | 34 | A/06GU/H/10/042/GA | HPA 0.8 S64FR | GRANTE ANTENNA DEVELOPING AND PRODUCTION CORPORATION | 0.8m 31.9dBi PARABOLIC | 31.9 | 0.8 | 3.9 | Cross Polar | 180 | -28.1 |  |  | 2 | Current
06GU | 761 | 1 | A/06GU/H/10/043/GA | HPA1.2 D64FR | GRANTE ANTENNA DEVELOPING AND PRODUCTION CORPORATION | 1.2m 35.5dBi PARABOLIC | 35.5 | 1.2 | 2.6 | Cross Polar | 0 | 35.5 | 0 | 5.5 | 2 | Current
06GU | 761 | 2 | A/06GU/H/10/043/GA | HPA1.2 D64FR | GRANTE ANTENNA DEVELOPING AND PRODUCTION CORPORATION | 1.2m 35.5dBi PARABOLIC | 35.5 | 1.2 | 2.6 | Cross Polar | 1 | 33.5 | 1 | 5.5 | 2 | Current
06GU | 761 | 3 | A/06GU/H/10/043/GA | HPA1.2 D64FR | GRANTE ANTENNA DEVELOPING AND PRODUCTION CORPORATION | 1.2m 35.5dBi PARABOLIC | 35.5 | 1.2 | 2.6 | Cross Polar | 2 | 31.5 | 2 | 5.5 | 2 | Current
06GU | 761 | 4 | A/06GU/H/10/043/GA | HPA1.2 D64FR | GRANTE ANTENNA DEVELOPING AND PRODUCTION CORPORATION | 1.2m 35.5dBi PARABOLIC | 35.5 | 1.2 | 2.6 | Cross Polar | 3 | 28.5 | 3 | 5.5 | 2 | Current
06GU | 761 | 5 | A/06GU/H/10/043/GA | HPA1.2 D64FR | GRANTE ANTENNA DEVELOPING AND PRODUCTION CORPORATION | 1.2m 35.5dBi PARABOLIC | 35.5 | 1.2 | 2.6 | Cross Polar | 4 | 24.5 | 4 | 5.5 | 2 | Current
06GU | 761 | 6 | A/06GU/H/10/043/GA | HPA1.2 D64FR | GRANTE ANTENNA DEVELOPING AND PRODUCTION CORPORATION | 1.2m 35.5dBi PARABOLIC | 35.5 | 1.2 | 2.6 | Cross Polar | 5 | 18.5 | 5 | 3.5 | 2 | Current
06GU | 761 | 7 | A/06GU/H/10/043/GA | HPA1.2 D64FR | GRANTE ANTENNA DEVELOPING AND PRODUCTION CORPORATION | 1.2m 35.5dBi PARABOLIC | 35.5 | 1.2 | 2.6 | Cross Polar | 6 | 17.5 | 6 | 1.5 | 2 | Current
06GU | 761 | 8 | A/06GU/H/10/043/GA | HPA1.2 D64FR | GRANTE ANTENNA DEVELOPING AND PRODUCTION CORPORATION | 1.2m 35.5dBi PARABOLIC | 35.5 | 1.2 | 2.6 | Cross Polar | 7 | 16.5 | 7 | -0.5 | 2 | Current
06GU | 761 | 9 | A/06GU/H/10/043/GA | HPA1.2 D64FR | GRANTE ANTENNA DEVELOPING AND PRODUCTION CORPORATION | 1.2m 35.5dBi PARABOLIC | 35.5 | 1.2 | 2.6 | Cross Polar | 8 | 15.5 | 8 | -2.5 | 2 | Current
06GU | 761 | 10 | A/06GU/H/10/043/GA | HPA1.2 D64FR | GRANTE ANTENNA DEVELOPING AND PRODUCTION CORPORATION | 1.2m 35.5dBi PARABOLIC | 35.5 | 1.2 | 2.6 | Cross Polar | 9 | 14.5 | 9 | -4.5 | 2 | Current
06GU | 761 | 11 | A/06GU/H/10/043/GA | HPA1.2 D64FR | GRANTE ANTENNA DEVELOPING AND PRODUCTION CORPORATION | 1.2m 35.5dBi PARABOLIC | 35.5 | 1.2 | 2.6 | Cross Polar | 10 | 13.5 | 10 | -6.5 | 2 | Current
06GU | 761 | 12 | A/06GU/H/10/043/GA | HPA1.2 D64FR | GRANTE ANTENNA DEVELOPING AND PRODUCTION CORPORATION | 1.2m 35.5dBi PARABOLIC | 35.5 | 1.2 | 2.6 | Cross Polar | 11 | 12.5 | 11 | -6.5 | 2 | Current
06GU | 761 | 13 | A/06GU/H/10/043/GA | HPA1.2 D64FR | GRANTE ANTENNA DEVELOPING AND PRODUCTION CORPORATION | 1.2m 35.5dBi PARABOLIC | 35.5 | 1.2 | 2.6 | Cross Polar | 12 | 11.5 | 12 | -6.5 | 2 | Current
06GU | 761 | 14 | A/06GU/H/10/043/GA | HPA1.2 D64FR | GRANTE ANTENNA DEVELOPING AND PRODUCTION CORPORATION | 1.2m 35.5dBi PARABOLIC | 35.5 | 1.2 | 2.6 | Cross Polar | 13 | 10.5 | 13 | -6.5 | 2 | Current
06GU | 761 | 15 | A/06GU/H/10/043/GA | HPA1.2 D64FR | GRANTE ANTENNA DEVELOPING AND PRODUCTION CORPORATION | 1.2m 35.5dBi PARABOLIC | 35.5 | 1.2 | 2.6 | Cross Polar | 14 | 9.5 | 14 | -6.5 | 2 | Current
06GU | 761 | 16 | A/06GU/H/10/043/GA | HPA1.2 D64FR | GRANTE ANTENNA DEVELOPING AND PRODUCTION CORPORATION | 1.2m 35.5dBi PARABOLIC | 35.5 | 1.2 | 2.6 | Cross Polar | 15 | 8.5 | 15 | -6.5 | 2 | Current
06GU | 761 | 17 | A/06GU/H/10/043/GA | HPA1.2 D64FR | GRANTE ANTENNA DEVELOPING AND PRODUCTION CORPORATION | 1.2m 35.5dBi PARABOLIC | 35.5 | 1.2 | 2.6 | Cross Polar | 20 | 6.5 | 20 | -6.5 | 2 | Current
06GU | 761 | 18 | A/06GU/H/10/043/GA | HPA1.2 D64FR | GRANTE ANTENNA DEVELOPING AND PRODUCTION CORPORATION | 1.2m 35.5dBi PARABOLIC | 35.5 | 1.2 | 2.6 | Cross Polar | 25 | 4.5 | 25 | -6.5 | 2 | Current
06GU | 761 | 19 | A/06GU/H/10/043/GA | HPA1.2 D64FR | GRANTE ANTENNA DEVELOPING AND PRODUCTION CORPORATION | 1.2m 35.5dBi PARABOLIC | 35.5 | 1.2 | 2.6 | Cross Polar | 30 | 3.5 | 30 | -7.5 | 2 | Current
06GU | 761 | 20 | A/06GU/H/10/043/GA | HPA1.2 D64FR | GRANTE ANTENNA DEVELOPING AND PRODUCTION CORPORATION | 1.2m 35.5dBi PARABOLIC | 35.5 | 1.2 | 2.6 | Cross Polar | 35 | 2.5 | 35 | -8.5 | 2 | Current
06GU | 761 | 21 | A/06GU/H/10/043/GA | HPA1.2 D64FR | GRANTE ANTENNA DEVELOPING AND PRODUCTION CORPORATION | 1.2m 35.5dBi PARABOLIC | 35.5 | 1.2 | 2.6 | Cross Polar | 40 | 1.5 | 40 | -9.5 | 2 | Current
06GU | 761 | 22 | A/06GU/H/10/043/GA | HPA1.2 D64FR | GRANTE ANTENNA DEVELOPING AND PRODUCTION CORPORATION | 1.2m 35.5dBi PARABOLIC | 35.5 | 1.2 | 2.6 | Cross Polar | 45 | 0.5 | 45 | -10.5 | 2 | Current
06GU | 761 | 23 | A/06GU/H/10/043/GA | HPA1.2 D64FR | GRANTE ANTENNA DEVELOPING AND PRODUCTION CORPORATION | 1.2m 35.5dBi PARABOLIC | 35.5 | 1.2 | 2.6 | Cross Polar | 50 | -1.5 | 50 | -11.5 | 2 | Current
06GU | 761 | 24 | A/06GU/H/10/043/GA | HPA1.2 D64FR | GRANTE ANTENNA DEVELOPING AND PRODUCTION CORPORATION | 1.2m 35.5dBi PARABOLIC | 35.5 | 1.2 | 2.6 | Cross Polar | 55 | -2.5 | 55 | -12.5 | 2 | Current
06GU | 761 | 25 | A/06GU/H/10/043/GA | HPA1.2 D64FR | GRANTE ANTENNA DEVELOPING AND PRODUCTION CORPORATION | 1.2m 35.5dBi PARABOLIC | 35.5 | 1.2 | 2.6 | Cross Polar | 60 | -3.5 | 60 | -13.5 | 2 | Current
06GU | 761 | 26 | A/06GU/H/10/043/GA | HPA1.2 D64FR | GRANTE ANTENNA DEVELOPING AND PRODUCTION CORPORATION | 1.2m 35.5dBi PARABOLIC | 35.5 | 1.2 | 2.6 | Cross Polar | 65 | -4.5 | 65 | -14.5 | 2 | Current
06GU | 761 | 27 | A/06GU/H/10/043/GA | HPA1.2 D64FR | GRANTE ANTENNA DEVELOPING AND PRODUCTION CORPORATION | 1.2m 35.5dBi PARABOLIC | 35.5 | 1.2 | 2.6 | Cross Polar | 70 | -6.5 | 70 | -15.5 | 2 | Current
06GU | 761 | 28 | A/06GU/H/10/043/GA | HPA1.2 D64FR | GRANTE ANTENNA DEVELOPING AND PRODUCTION CORPORATION | 1.2m 35.5dBi PARABOLIC | 35.5 | 1.2 | 2.6 | Cross Polar | 75 | -10.5 | 75 | -16.5 | 2 | Current
06GU | 761 | 29 | A/06GU/H/10/043/GA | HPA1.2 D64FR | GRANTE ANTENNA DEVELOPING AND PRODUCTION CORPORATION | 1.2m 35.5dBi PARABOLIC | 35.5 | 1.2 | 2.6 | Cross Polar | 80 | -13.5 | 80 | -19.5 | 2 | Current
06GU | 761 | 30 | A/06GU/H/10/043/GA | HPA1.2 D64FR | GRANTE ANTENNA DEVELOPING AND PRODUCTION CORPORATION | 1.2m 35.5dBi PARABOLIC | 35.5 | 1.2 | 2.6 | Cross Polar | 85 | -17.5 | 85 | -22.5 | 2 | Current
06GU | 761 | 31 | A/06GU/H/10/043/GA | HPA1.2 D64FR | GRANTE ANTENNA DEVELOPING AND PRODUCTION CORPORATION | 1.2m 35.5dBi PARABOLIC | 35.5 | 1.2 | 2.6 | Cross Polar | 90 | -23.5 | 90 | -25.5 | 2 | Current
06GU | 761 | 32 | A/06GU/H/10/043/GA | HPA1.2 D64FR | GRANTE ANTENNA DEVELOPING AND PRODUCTION CORPORATION | 1.2m 35.5dBi PARABOLIC | 35.5 | 1.2 | 2.6 | Cross Polar | 100 | -26.5 | 95 | -28.5 | 2 | Current
06GU | 761 | 33 | A/06GU/H/10/043/GA | HPA1.2 D64FR | GRANTE ANTENNA DEVELOPING AND PRODUCTION CORPORATION | 1.2m 35.5dBi PARABOLIC | 35.5 | 1.2 | 2.6 | Cross Polar | 180 | -26.5 | 180 | -28.5 | 2 | Current
23G | 762 | 1 | A/23G/H/10/044/CH | HAA2303 | COMHAT AB | 0.3m 35.0dBi PARABOLIC | 35.3 | 0.3 | 3.7 | Cross Polar | 0 | 35 | 0 | -10 | 3 | Current
23G | 762 | 2 | A/23G/H/10/044/CH | HAA2303 | COMHAT AB | 0.3m 35.0dBi PARABOLIC | 35.3 | 0.3 | 3.7 | Cross Polar | 5 | 20 | 5 | -10 | 3 | Current
23G | 762 | 3 | A/23G/H/10/044/CH | HAA2303 | COMHAT AB | 0.3m 35.0dBi PARABOLIC | 35.3 | 0.3 | 3.7 | Cross Polar | 10 | 12 | 11 | -10 | 3 | Current
23G | 762 | 4 | A/23G/H/10/044/CH | HAA2303 | COMHAT AB | 0.3m 35.0dBi PARABOLIC | 35.3 | 0.3 | 3.7 | Cross Polar | 16 | 2 | 15 | -14 | 3 | Current
23G | 762 | 5 | A/23G/H/10/044/CH | HAA2303 | COMHAT AB | 0.3m 35.0dBi PARABOLIC | 35.3 | 0.3 | 3.7 | Cross Polar | 32 | 2 | 30 | -15 | 3 | Current
23G | 762 | 6 | A/23G/H/10/044/CH | HAA2303 | COMHAT AB | 0.3m 35.0dBi PARABOLIC | 35.3 | 0.3 | 3.7 | Cross Polar | 50 | 0 | 46 | -20 | 3 | Current
23G | 762 | 7 | A/23G/H/10/044/CH | HAA2303 | COMHAT AB | 0.3m 35.0dBi PARABOLIC | 35.3 | 0.3 | 3.7 | Cross Polar | 70 | -10 | 85 | -32 | 3 | Current
23G | 762 | 8 | A/23G/H/10/044/CH | HAA2303 | COMHAT AB | 0.3m 35.0dBi PARABOLIC | 35.3 | 0.3 | 3.7 | Cross Polar | 100 | -24 | 180 | -32 | 3 | Current
23G | 762 | 9 | A/23G/H/10/044/CH | HAA2303 | COMHAT AB | 0.3m 35.0dBi PARABOLIC | 35.3 | 0.3 | 3.7 | Cross Polar | 180 | -24 |  |  | 3 | Current
23G | 763 | 1 | A/23G/H/10/045/CH | HAA2306 | COMHAT AB | 0.6m 39.9dBi PARABOLIC | 39.9 | 0.6 | 2 | Cross Polar | 0 | 39.9 | 0 | 5 | 3 | Current
23G | 763 | 2 | A/23G/H/10/045/CH | HAA2306 | COMHAT AB | 0.6m 39.9dBi PARABOLIC | 39.9 | 0.6 | 2 | Cross Polar | 5 | 9 | 5 | -5 | 3 | Current
23G | 763 | 3 | A/23G/H/10/045/CH | HAA2306 | COMHAT AB | 0.6m 39.9dBi PARABOLIC | 39.9 | 0.6 | 2 | Cross Polar | 13 | 5 | 10 | -11 | 3 | Current
23G | 763 | 4 | A/23G/H/10/045/CH | HAA2306 | COMHAT AB | 0.6m 39.9dBi PARABOLIC | 39.9 | 0.6 | 2 | Cross Polar | 38 | -2 | 20 | -17 | 3 | Current
23G | 763 | 5 | A/23G/H/10/045/CH | HAA2306 | COMHAT AB | 0.6m 39.9dBi PARABOLIC | 39.9 | 0.6 | 2 | Cross Polar | 63 | -9 | 39 | -17 | 3 | Current
23G | 763 | 6 | A/23G/H/10/045/CH | HAA2306 | COMHAT AB | 0.6m 39.9dBi PARABOLIC | 39.9 | 0.6 | 2 | Cross Polar | 88 | -24 | 55 | -20 | 3 | Current
23G | 763 | 7 | A/23G/H/10/045/CH | HAA2306 | COMHAT AB | 0.6m 39.9dBi PARABOLIC | 39.9 | 0.6 | 2 | Cross Polar | 100 | -24 | 85 | -31 | 3 | Current
23G | 763 | 8 | A/23G/H/10/045/CH | HAA2306 | COMHAT AB | 0.6m 39.9dBi PARABOLIC | 39.9 | 0.6 | 2 | Cross Polar | 180 | -24 | 180 | -31 | 3 | Current
25 | 764 | 1 | A/25/H/10/046/CH | HAA2603 | COMHAT AB | 0.3m 35.9dBi PARABOLIC | 35.9 | 0.3 | 3.1 | Cross Polar | 0 | 35.9 | 0 | 5.9 | 2 | Current
25 | 764 | 2 | A/25/H/10/046/CH | HAA2603 | COMHAT AB | 0.3m 35.9dBi PARABOLIC | 35.9 | 0.3 | 3.1 | Cross Polar | 4 | 20 | 5 | -8 | 2 | Current
25 | 764 | 3 | A/25/H/10/046/CH | HAA2603 | COMHAT AB | 0.3m 35.9dBi PARABOLIC | 35.9 | 0.3 | 3.1 | Cross Polar | 10 | 4 | 20 | -18 | 2 | Current
25 | 764 | 4 | A/25/H/10/046/CH | HAA2603 | COMHAT AB | 0.3m 35.9dBi PARABOLIC | 35.9 | 0.3 | 3.1 | Cross Polar | 19 | -3 | 36 | -25 | 2 | Current
25 | 764 | 5 | A/25/H/10/046/CH | HAA2603 | COMHAT AB | 0.3m 35.9dBi PARABOLIC | 35.9 | 0.3 | 3.1 | Cross Polar | 32 | -3 | 47 | -26 | 2 | Current
25 | 764 | 6 | A/25/H/10/046/CH | HAA2603 | COMHAT AB | 0.3m 35.9dBi PARABOLIC | 35.9 | 0.3 | 3.1 | Cross Polar | 52 | -9 | 70 | -30 | 2 | Current
25 | 764 | 7 | A/25/H/10/046/CH | HAA2603 | COMHAT AB | 0.3m 35.9dBi PARABOLIC | 35.9 | 0.3 | 3.1 | Cross Polar | 80 | -26 | 180 | -30 | 2 | Current
25 | 764 | 8 | A/25/H/10/046/CH | HAA2603 | COMHAT AB | 0.3m 35.9dBi PARABOLIC | 35.9 | 0.3 | 3.1 | Cross Polar | 180 | -26 |  |  | 2 | Current
75 | 765 | 1 | A/75/H/10/047/AA | HSX6-71 | ANDREWS ANTENNAS | 1.8m 40.3dBi PARABOLIC | 40.3 | 1.8 | 1.5 | Cross Polar | 0 | 40.3 | 0 | 0.3 | 2 | Current
75 | 765 | 2 | A/75/H/10/047/AA | HSX6-71 | ANDREWS ANTENNAS | 1.8m 40.3dBi PARABOLIC | 40.3 | 1.8 | 1.5 | Cross Polar | 0.2 | 40.12 | 1.5 | 0.3 | 2 | Current
75 | 765 | 3 | A/75/H/10/047/AA | HSX6-71 | ANDREWS ANTENNAS | 1.8m 40.3dBi PARABOLIC | 40.3 | 1.8 | 1.5 | Cross Polar | 0.4 | 39.55 | 3 | -6.7 | 2 | Current
75 | 765 | 4 | A/75/H/10/047/AA | HSX6-71 | ANDREWS ANTENNAS | 1.8m 40.3dBi PARABOLIC | 40.3 | 1.8 | 1.5 | Cross Polar | 0.6 | 38.62 | 6 | -11.7 | 2 | Current
75 | 765 | 5 | A/75/H/10/047/AA | HSX6-71 | ANDREWS ANTENNAS | 1.8m 40.3dBi PARABOLIC | 40.3 | 1.8 | 1.5 | Cross Polar | 0.8 | 37.3 | 9.5 | -11.7 | 2 | Current
75 | 765 | 6 | A/75/H/10/047/AA | HSX6-71 | ANDREWS ANTENNAS | 1.8m 40.3dBi PARABOLIC | 40.3 | 1.8 | 1.5 | Cross Polar | 1 | 35.62 | 12 | -21.7 | 2 | Current
75 | 765 | 7 | A/75/H/10/047/AA | HSX6-71 | ANDREWS ANTENNAS | 1.8m 40.3dBi PARABOLIC | 40.3 | 1.8 | 1.5 | Cross Polar | 1.2 | 33.55 | 15 | -21.7 | 2 | Current
75 | 765 | 8 | A/75/H/10/047/AA | HSX6-71 | ANDREWS ANTENNAS | 1.8m 40.3dBi PARABOLIC | 40.3 | 1.8 | 1.5 | Cross Polar | 1.4 | 31.12 | 17.5 | -23.2 | 2 | Current
75 | 765 | 9 | A/75/H/10/047/AA | HSX6-71 | ANDREWS ANTENNAS | 1.8m 40.3dBi PARABOLIC | 40.3 | 1.8 | 1.5 | Cross Polar | 1.6 | 28.3 | 42.5 | -23.2 | 2 | Current
75 | 765 | 10 | A/75/H/10/047/AA | HSX6-71 | ANDREWS ANTENNAS | 1.8m 40.3dBi PARABOLIC | 40.3 | 1.8 | 1.5 | Cross Polar | 1.8 | 25.12 | 50 | -25.8 | 2 | Current
75 | 765 | 11 | A/75/H/10/047/AA | HSX6-71 | ANDREWS ANTENNAS | 1.8m 40.3dBi PARABOLIC | 40.3 | 1.8 | 1.5 | Cross Polar | 2.1 | 16.3 | 70 | -25.8 | 2 | Current
75 | 765 | 12 | A/75/H/10/047/AA | HSX6-71 | ANDREWS ANTENNAS | 1.8m 40.3dBi PARABOLIC | 40.3 | 1.8 | 1.5 | Cross Polar | 2.2 | 15.3 | 76 | -31.7 | 2 | Current
75 | 765 | 13 | A/75/H/10/047/AA | HSX6-71 | ANDREWS ANTENNAS | 1.8m 40.3dBi PARABOLIC | 40.3 | 1.8 | 1.5 | Cross Polar | 3.25 | 15.3 | 180 | -31.7 | 2 | Current
75 | 765 | 14 | A/75/H/10/047/AA | HSX6-71 | ANDREWS ANTENNAS | 1.8m 40.3dBi PARABOLIC | 40.3 | 1.8 | 1.5 | Cross Polar | 3.75 | 10.3 |  |  | 2 | Current
75 | 765 | 15 | A/75/H/10/047/AA | HSX6-71 | ANDREWS ANTENNAS | 1.8m 40.3dBi PARABOLIC | 40.3 | 1.8 | 1.5 | Cross Polar | 8.5 | 7.8 |  |  | 2 | Current
75 | 765 | 16 | A/75/H/10/047/AA | HSX6-71 | ANDREWS ANTENNAS | 1.8m 40.3dBi PARABOLIC | 40.3 | 1.8 | 1.5 | Cross Polar | 11 | 5.3 |  |  | 2 | Current
75 | 765 | 17 | A/75/H/10/047/AA | HSX6-71 | ANDREWS ANTENNAS | 1.8m 40.3dBi PARABOLIC | 40.3 | 1.8 | 1.5 | Cross Polar | 13.5 | -1.7 |  |  | 2 | Current
75 | 765 | 18 | A/75/H/10/047/AA | HSX6-71 | ANDREWS ANTENNAS | 1.8m 40.3dBi PARABOLIC | 40.3 | 1.8 | 1.5 | Cross Polar | 15 | -1.7 |  |  | 2 | Current
75 | 765 | 19 | A/75/H/10/047/AA | HSX6-71 | ANDREWS ANTENNAS | 1.8m 40.3dBi PARABOLIC | 40.3 | 1.8 | 1.5 | Cross Polar | 17.5 | -1.7 |  |  | 2 | Current
75 | 765 | 20 | A/75/H/10/047/AA | HSX6-71 | ANDREWS ANTENNAS | 1.8m 40.3dBi PARABOLIC | 40.3 | 1.8 | 1.5 | Cross Polar | 22.5 | -7.2 |  |  | 2 | Current
75 | 765 | 21 | A/75/H/10/047/AA | HSX6-71 | ANDREWS ANTENNAS | 1.8m 40.3dBi PARABOLIC | 40.3 | 1.8 | 1.5 | Cross Polar | 35 | -7.2 |  |  | 2 | Current
75 | 765 | 22 | A/75/H/10/047/AA | HSX6-71 | ANDREWS ANTENNAS | 1.8m 40.3dBi PARABOLIC | 40.3 | 1.8 | 1.5 | Cross Polar | 37 | -12.7 |  |  | 2 | Current
75 | 765 | 23 | A/75/H/10/047/AA | HSX6-71 | ANDREWS ANTENNAS | 1.8m 40.3dBi PARABOLIC | 40.3 | 1.8 | 1.5 | Cross Polar | 52.5 | -12.7 |  |  | 2 | Current
75 | 765 | 24 | A/75/H/10/047/AA | HSX6-71 | ANDREWS ANTENNAS | 1.8m 40.3dBi PARABOLIC | 40.3 | 1.8 | 1.5 | Cross Polar | 59 | -18.7 |  |  | 2 | Current
75 | 765 | 25 | A/75/H/10/047/AA | HSX6-71 | ANDREWS ANTENNAS | 1.8m 40.3dBi PARABOLIC | 40.3 | 1.8 | 1.5 | Cross Polar | 64 | -18.7 |  |  | 2 | Current
75 | 765 | 26 | A/75/H/10/047/AA | HSX6-71 | ANDREWS ANTENNAS | 1.8m 40.3dBi PARABOLIC | 40.3 | 1.8 | 1.5 | Cross Polar | 75 | -31.7 |  |  | 2 | Current
75 | 765 | 27 | A/75/H/10/047/AA | HSX6-71 | ANDREWS ANTENNAS | 1.8m 40.3dBi PARABOLIC | 40.3 | 1.8 | 1.5 | Cross Polar | 180 | -31.7 |  |  | 2 | Current
13 | 766 | 1 | A/13/H/11/001/AA | VHLPX3-13-2GR | ANDREWS ANTENNAS | 1m 40dBi PARABOLIC | 40 | 1 | 1.6 | Cross Polar | 0 | 40 | 0 | 10 | 3 | Current
13 | 766 | 2 | A/13/H/11/001/AA | VHLPX3-13-2GR | ANDREWS ANTENNAS | 1m 40dBi PARABOLIC | 40 | 1 | 1.6 | Cross Polar | 0.3 | 40 | 2 | 10 | 3 | Current
13 | 766 | 3 | A/13/H/11/001/AA | VHLPX3-13-2GR | ANDREWS ANTENNAS | 1m 40dBi PARABOLIC | 40 | 1 | 1.6 | Cross Polar | 0.4 | 39.8 | 5 | -5 | 3 | Current
13 | 766 | 4 | A/13/H/11/001/AA | VHLPX3-13-2GR | ANDREWS ANTENNAS | 1m 40dBi PARABOLIC | 40 | 1 | 1.6 | Cross Polar | 0.7 | 38.3 | 20 | -20 | 3 | Current
13 | 766 | 5 | A/13/H/11/001/AA | VHLPX3-13-2GR | ANDREWS ANTENNAS | 1m 40dBi PARABOLIC | 40 | 1 | 1.6 | Cross Polar | 1 | 36 | 45 | -23 | 3 | Current
13 | 766 | 6 | A/13/H/11/001/AA | VHLPX3-13-2GR | ANDREWS ANTENNAS | 1m 40dBi PARABOLIC | 40 | 1 | 1.6 | Cross Polar | 1.3 | 32.5 | 60 | -23 | 3 | Current
13 | 766 | 7 | A/13/H/11/001/AA | VHLPX3-13-2GR | ANDREWS ANTENNAS | 1m 40dBi PARABOLIC | 40 | 1 | 1.6 | Cross Polar | 1.5 | 29 | 90 | -25 | 3 | Current
13 | 766 | 8 | A/13/H/11/001/AA | VHLPX3-13-2GR | ANDREWS ANTENNAS | 1m 40dBi PARABOLIC | 40 | 1 | 1.6 | Cross Polar | 1.7 | 25.7 | 100 | -27 | 3 | Current
13 | 766 | 9 | A/13/H/11/001/AA | VHLPX3-13-2GR | ANDREWS ANTENNAS | 1m 40dBi PARABOLIC | 40 | 1 | 1.6 | Cross Polar | 3 | 25.7 | 180 | -27 | 3 | Current
13 | 766 | 10 | A/13/H/11/001/AA | VHLPX3-13-2GR | ANDREWS ANTENNAS | 1m 40dBi PARABOLIC | 40 | 1 | 1.6 | Cross Polar | 5 | 16 |  |  | 3 | Current
13 | 766 | 11 | A/13/H/11/001/AA | VHLPX3-13-2GR | ANDREWS ANTENNAS | 1m 40dBi PARABOLIC | 40 | 1 | 1.6 | Cross Polar | 15 | 8 |  |  | 3 | Current
13 | 766 | 12 | A/13/H/11/001/AA | VHLPX3-13-2GR | ANDREWS ANTENNAS | 1m 40dBi PARABOLIC | 40 | 1 | 1.6 | Cross Polar | 25 | -2 |  |  | 3 | Current
13 | 766 | 13 | A/13/H/11/001/AA | VHLPX3-13-2GR | ANDREWS ANTENNAS | 1m 40dBi PARABOLIC | 40 | 1 | 1.6 | Cross Polar | 30 | -2 |  |  | 3 | Current
13 | 766 | 14 | A/13/H/11/001/AA | VHLPX3-13-2GR | ANDREWS ANTENNAS | 1m 40dBi PARABOLIC | 40 | 1 | 1.6 | Cross Polar | 45 | -6 |  |  | 3 | Current
13 | 766 | 15 | A/13/H/11/001/AA | VHLPX3-13-2GR | ANDREWS ANTENNAS | 1m 40dBi PARABOLIC | 40 | 1 | 1.6 | Cross Polar | 60 | -6 |  |  | 3 | Current
13 | 766 | 16 | A/13/H/11/001/AA | VHLPX3-13-2GR | ANDREWS ANTENNAS | 1m 40dBi PARABOLIC | 40 | 1 | 1.6 | Cross Polar | 67.5 | -7 |  |  | 3 | Current
13 | 766 | 17 | A/13/H/11/001/AA | VHLPX3-13-2GR | ANDREWS ANTENNAS | 1m 40dBi PARABOLIC | 40 | 1 | 1.6 | Cross Polar | 75 | -10 |  |  | 3 | Current
13 | 766 | 18 | A/13/H/11/001/AA | VHLPX3-13-2GR | ANDREWS ANTENNAS | 1m 40dBi PARABOLIC | 40 | 1 | 1.6 | Cross Polar | 95 | -26 |  |  | 3 | Current
13 | 766 | 19 | A/13/H/11/001/AA | VHLPX3-13-2GR | ANDREWS ANTENNAS | 1m 40dBi PARABOLIC | 40 | 1 | 1.6 | Cross Polar | 180 | -26 |  |  | 3 | Current
75 | 767 | 1 | A/75/H/11/002/ER | UKY 210 50/DC 15(1.8) | ERICSSON MICROWAVE SYSTEMS AB | 1.8m 41dBi PARABOLIC | 41 | 1.8 | 1.5 | Cross Polar | 0 | 41 | 0 | 9 | 3 | Current
75 | 767 | 2 | A/75/H/11/002/ER | UKY 210 50/DC 15(1.8) | ERICSSON MICROWAVE SYSTEMS AB | 1.8m 41dBi PARABOLIC | 41 | 1.8 | 1.5 | Cross Polar | 0.5 | 39.9 | 1.5 | 9 | 3 | Current
75 | 767 | 3 | A/75/H/11/002/ER | UKY 210 50/DC 15(1.8) | ERICSSON MICROWAVE SYSTEMS AB | 1.8m 41dBi PARABOLIC | 41 | 1.8 | 1.5 | Cross Polar | 0.8 | 38 | 5 | -5 | 3 | Current
75 | 767 | 4 | A/75/H/11/002/ER | UKY 210 50/DC 15(1.8) | ERICSSON MICROWAVE SYSTEMS AB | 1.8m 41dBi PARABOLIC | 41 | 1.8 | 1.5 | Cross Polar | 1 | 35.9 | 10 | -12 | 3 | Current
75 | 767 | 5 | A/75/H/11/002/ER | UKY 210 50/DC 15(1.8) | ERICSSON MICROWAVE SYSTEMS AB | 1.8m 41dBi PARABOLIC | 41 | 1.8 | 1.5 | Cross Polar | 1.5 | 28.5 | 55 | -18 | 3 | Current
75 | 767 | 6 | A/75/H/11/002/ER | UKY 210 50/DC 15(1.8) | ERICSSON MICROWAVE SYSTEMS AB | 1.8m 41dBi PARABOLIC | 41 | 1.8 | 1.5 | Cross Polar | 3 | 26.5 | 65 | -21 | 3 | Current
75 | 767 | 7 | A/75/H/11/002/ER | UKY 210 50/DC 15(1.8) | ERICSSON MICROWAVE SYSTEMS AB | 1.8m 41dBi PARABOLIC | 41 | 1.8 | 1.5 | Cross Polar | 3.5 | 22.5 | 70 | -28 | 3 | Current
75 | 767 | 8 | A/75/H/11/002/ER | UKY 210 50/DC 15(1.8) | ERICSSON MICROWAVE SYSTEMS AB | 1.8m 41dBi PARABOLIC | 41 | 1.8 | 1.5 | Cross Polar | 4 | 22 | 180 | -28 | 3 | Current
75 | 767 | 9 | A/75/H/11/002/ER | UKY 210 50/DC 15(1.8) | ERICSSON MICROWAVE SYSTEMS AB | 1.8m 41dBi PARABOLIC | 41 | 1.8 | 1.5 | Cross Polar | 5 | 15 |  |  | 3 | Current
75 | 767 | 10 | A/75/H/11/002/ER | UKY 210 50/DC 15(1.8) | ERICSSON MICROWAVE SYSTEMS AB | 1.8m 41dBi PARABOLIC | 41 | 1.8 | 1.5 | Cross Polar | 10 | 6 |  |  | 3 | Current
75 | 767 | 11 | A/75/H/11/002/ER | UKY 210 50/DC 15(1.8) | ERICSSON MICROWAVE SYSTEMS AB | 1.8m 41dBi PARABOLIC | 41 | 1.8 | 1.5 | Cross Polar | 20 | 2 |  |  | 3 | Current
75 | 767 | 12 | A/75/H/11/002/ER | UKY 210 50/DC 15(1.8) | ERICSSON MICROWAVE SYSTEMS AB | 1.8m 41dBi PARABOLIC | 41 | 1.8 | 1.5 | Cross Polar | 60 | -3 |  |  | 3 | Current
75 | 767 | 13 | A/75/H/11/002/ER | UKY 210 50/DC 15(1.8) | ERICSSON MICROWAVE SYSTEMS AB | 1.8m 41dBi PARABOLIC | 41 | 1.8 | 1.5 | Cross Polar | 70 | -6 |  |  | 3 | Current
75 | 767 | 14 | A/75/H/11/002/ER | UKY 210 50/DC 15(1.8) | ERICSSON MICROWAVE SYSTEMS AB | 1.8m 41dBi PARABOLIC | 41 | 1.8 | 1.5 | Cross Polar | 95 | -28 |  |  | 3 | Current
75 | 767 | 15 | A/75/H/11/002/ER | UKY 210 50/DC 15(1.8) | ERICSSON MICROWAVE SYSTEMS AB | 1.8m 41dBi PARABOLIC | 41 | 1.8 | 1.5 | Cross Polar | 180 | -28 |  |  | 3 | Current
75 | 768 | 1 | A/75/H/11/003/ER | UKY 210 40/DC 15(1.2) | ERICSSON MICROWAVE SYSTEMS AB | 1.2m 37.3dBi PARABOLIC | 37.3 | 1.2 | 2.2 | Cross Polar | 0 | 37.3 | 0 | 5.3 | 3 | Current
75 | 768 | 2 | A/75/H/11/003/ER | UKY 210 40/DC 15(1.2) | ERICSSON MICROWAVE SYSTEMS AB | 1.2m 37.3dBi PARABOLIC | 37.3 | 1.2 | 2.2 | Cross Polar | 0.3 | 37.3 | 2.5 | 5.3 | 3 | Current
75 | 768 | 3 | A/75/H/11/003/ER | UKY 210 40/DC 15(1.2) | ERICSSON MICROWAVE SYSTEMS AB | 1.2m 37.3dBi PARABOLIC | 37.3 | 1.2 | 2.2 | Cross Polar | 0.5 | 37 | 7.5 | -3.7 | 3 | Current
75 | 768 | 4 | A/75/H/11/003/ER | UKY 210 40/DC 15(1.2) | ERICSSON MICROWAVE SYSTEMS AB | 1.2m 37.3dBi PARABOLIC | 37.3 | 1.2 | 2.2 | Cross Polar | 1 | 35.6 | 15 | -8.2 | 3 | Current
75 | 768 | 5 | A/75/H/11/003/ER | UKY 210 40/DC 15(1.2) | ERICSSON MICROWAVE SYSTEMS AB | 1.2m 37.3dBi PARABOLIC | 37.3 | 1.2 | 2.2 | Cross Polar | 1.5 | 32.9 | 37.6 | -8.2 | 3 | Current
75 | 768 | 6 | A/75/H/11/003/ER | UKY 210 40/DC 15(1.2) | ERICSSON MICROWAVE SYSTEMS AB | 1.2m 37.3dBi PARABOLIC | 37.3 | 1.2 | 2.2 | Cross Polar | 2 | 29.3 | 60 | -15.2 | 3 | Current
75 | 768 | 7 | A/75/H/11/003/ER | UKY 210 40/DC 15(1.2) | ERICSSON MICROWAVE SYSTEMS AB | 1.2m 37.3dBi PARABOLIC | 37.3 | 1.2 | 2.2 | Cross Polar | 2.3 | 25.5 | 70 | -18.2 | 3 | Current
75 | 768 | 8 | A/75/H/11/003/ER | UKY 210 40/DC 15(1.2) | ERICSSON MICROWAVE SYSTEMS AB | 1.2m 37.3dBi PARABOLIC | 37.3 | 1.2 | 2.2 | Cross Polar | 3.75 | 25.5 | 93 | -25.7 | 3 | Current
75 | 768 | 9 | A/75/H/11/003/ER | UKY 210 40/DC 15(1.2) | ERICSSON MICROWAVE SYSTEMS AB | 1.2m 37.3dBi PARABOLIC | 37.3 | 1.2 | 2.2 | Cross Polar | 4.5 | 19.8 | 180 | -25.7 | 3 | Current
75 | 768 | 10 | A/75/H/11/003/ER | UKY 210 40/DC 15(1.2) | ERICSSON MICROWAVE SYSTEMS AB | 1.2m 37.3dBi PARABOLIC | 37.3 | 1.2 | 2.2 | Cross Polar | 5 | 17.8 |  |  | 3 | Current
75 | 768 | 11 | A/75/H/11/003/ER | UKY 210 40/DC 15(1.2) | ERICSSON MICROWAVE SYSTEMS AB | 1.2m 37.3dBi PARABOLIC | 37.3 | 1.2 | 2.2 | Cross Polar | 7 | 17.8 |  |  | 3 | Current
75 | 768 | 12 | A/75/H/11/003/ER | UKY 210 40/DC 15(1.2) | ERICSSON MICROWAVE SYSTEMS AB | 1.2m 37.3dBi PARABOLIC | 37.3 | 1.2 | 2.2 | Cross Polar | 10 | 15.3 |  |  | 3 | Current
75 | 768 | 13 | A/75/H/11/003/ER | UKY 210 40/DC 15(1.2) | ERICSSON MICROWAVE SYSTEMS AB | 1.2m 37.3dBi PARABOLIC | 37.3 | 1.2 | 2.2 | Cross Polar | 12 | 14.8 |  |  | 3 | Current
75 | 768 | 14 | A/75/H/11/003/ER | UKY 210 40/DC 15(1.2) | ERICSSON MICROWAVE SYSTEMS AB | 1.2m 37.3dBi PARABOLIC | 37.3 | 1.2 | 2.2 | Cross Polar | 15 | 8.3 |  |  | 3 | Current
75 | 768 | 15 | A/75/H/11/003/ER | UKY 210 40/DC 15(1.2) | ERICSSON MICROWAVE SYSTEMS AB | 1.2m 37.3dBi PARABOLIC | 37.3 | 1.2 | 2.2 | Cross Polar | 20 | 6.8 |  |  | 3 | Current
75 | 768 | 16 | A/75/H/11/003/ER | UKY 210 40/DC 15(1.2) | ERICSSON MICROWAVE SYSTEMS AB | 1.2m 37.3dBi PARABOLIC | 37.3 | 1.2 | 2.2 | Cross Polar | 25 | 5.8 |  |  | 3 | Current
75 | 768 | 17 | A/75/H/11/003/ER | UKY 210 40/DC 15(1.2) | ERICSSON MICROWAVE SYSTEMS AB | 1.2m 37.3dBi PARABOLIC | 37.3 | 1.2 | 2.2 | Cross Polar | 34.5 | 3.7 |  |  | 3 | Current
75 | 768 | 18 | A/75/H/11/003/ER | UKY 210 40/DC 15(1.2) | ERICSSON MICROWAVE SYSTEMS AB | 1.2m 37.3dBi PARABOLIC | 37.3 | 1.2 | 2.2 | Cross Polar | 52.5 | -1 |  |  | 3 | Current
75 | 768 | 19 | A/75/H/11/003/ER | UKY 210 40/DC 15(1.2) | ERICSSON MICROWAVE SYSTEMS AB | 1.2m 37.3dBi PARABOLIC | 37.3 | 1.2 | 2.2 | Cross Polar | 60 | -4.2 |  |  | 3 | Current
75 | 768 | 20 | A/75/H/11/003/ER | UKY 210 40/DC 15(1.2) | ERICSSON MICROWAVE SYSTEMS AB | 1.2m 37.3dBi PARABOLIC | 37.3 | 1.2 | 2.2 | Cross Polar | 70 | -10.2 |  |  | 3 | Current
75 | 768 | 21 | A/75/H/11/003/ER | UKY 210 40/DC 15(1.2) | ERICSSON MICROWAVE SYSTEMS AB | 1.2m 37.3dBi PARABOLIC | 37.3 | 1.2 | 2.2 | Cross Polar | 80 | -14.7 |  |  | 3 | Current
75 | 768 | 22 | A/75/H/11/003/ER | UKY 210 40/DC 15(1.2) | ERICSSON MICROWAVE SYSTEMS AB | 1.2m 37.3dBi PARABOLIC | 37.3 | 1.2 | 2.2 | Cross Polar | 85 | -17.7 |  |  | 3 | Current
75 | 768 | 23 | A/75/H/11/003/ER | UKY 210 40/DC 15(1.2) | ERICSSON MICROWAVE SYSTEMS AB | 1.2m 37.3dBi PARABOLIC | 37.3 | 1.2 | 2.2 | Cross Polar | 95 | -23.2 |  |  | 3 | Current
75 | 768 | 24 | A/75/H/11/003/ER | UKY 210 40/DC 15(1.2) | ERICSSON MICROWAVE SYSTEMS AB | 1.2m 37.3dBi PARABOLIC | 37.3 | 1.2 | 2.2 | Cross Polar | 99 | -25.2 |  |  | 3 | Current
75 | 768 | 25 | A/75/H/11/003/ER | UKY 210 40/DC 15(1.2) | ERICSSON MICROWAVE SYSTEMS AB | 1.2m 37.3dBi PARABOLIC | 37.3 | 1.2 | 2.2 | Cross Polar | 100 | -25.7 |  |  | 3 | Current
75 | 768 | 26 | A/75/H/11/003/ER | UKY 210 40/DC 15(1.2) | ERICSSON MICROWAVE SYSTEMS AB | 1.2m 37.3dBi PARABOLIC | 37.3 | 1.2 | 2.2 | Cross Polar | 180 | -25.7 |  |  | 3 | Current
75 | 769 | 1 | A/75/H/11/004/ER | UKY 220 40/DC 15(0.6) | ERICSSON MICROWAVE SYSTEMS AB | 0.6m 31.1dBi PARABOLIC | 31.1 | 0.6 | 4.7 | Cross Polar | 0 | 31.1 | 0 | -0.9 | 3 | Current
75 | 769 | 2 | A/75/H/11/004/ER | UKY 220 40/DC 15(0.6) | ERICSSON MICROWAVE SYSTEMS AB | 0.6m 31.1dBi PARABOLIC | 31.1 | 0.6 | 4.7 | Cross Polar | 0.5 | 30.9 | 3 | -0.9 | 3 | Current
75 | 769 | 3 | A/75/H/11/004/ER | UKY 220 40/DC 15(0.6) | ERICSSON MICROWAVE SYSTEMS AB | 0.6m 31.1dBi PARABOLIC | 31.1 | 0.6 | 4.7 | Cross Polar | 1 | 30.7 | 4 | -6.9 | 3 | Current
75 | 769 | 4 | A/75/H/11/004/ER | UKY 220 40/DC 15(0.6) | ERICSSON MICROWAVE SYSTEMS AB | 0.6m 31.1dBi PARABOLIC | 31.1 | 0.6 | 4.7 | Cross Polar | 1.5 | 30.2 | 5 | -8.9 | 3 | Current
75 | 769 | 5 | A/75/H/11/004/ER | UKY 220 40/DC 15(0.6) | ERICSSON MICROWAVE SYSTEMS AB | 0.6m 31.1dBi PARABOLIC | 31.1 | 0.6 | 4.7 | Cross Polar | 2 | 29.4 | 6.5 | -10.9 | 3 | Current
75 | 769 | 6 | A/75/H/11/004/ER | UKY 220 40/DC 15(0.6) | ERICSSON MICROWAVE SYSTEMS AB | 0.6m 31.1dBi PARABOLIC | 31.1 | 0.6 | 4.7 | Cross Polar | 2.5 | 28.3 | 10 | -12.9 | 3 | Current
75 | 769 | 7 | A/75/H/11/004/ER | UKY 220 40/DC 15(0.6) | ERICSSON MICROWAVE SYSTEMS AB | 0.6m 31.1dBi PARABOLIC | 31.1 | 0.6 | 4.7 | Cross Polar | 3 | 27.2 | 15 | -16.9 | 3 | Current
75 | 769 | 8 | A/75/H/11/004/ER | UKY 220 40/DC 15(0.6) | ERICSSON MICROWAVE SYSTEMS AB | 0.6m 31.1dBi PARABOLIC | 31.1 | 0.6 | 4.7 | Cross Polar | 3.5 | 25.6 | 27.5 | -16.9 | 3 | Current
75 | 769 | 9 | A/75/H/11/004/ER | UKY 220 40/DC 15(0.6) | ERICSSON MICROWAVE SYSTEMS AB | 0.6m 31.1dBi PARABOLIC | 31.1 | 0.6 | 4.7 | Cross Polar | 4 | 23.9 | 32.5 | -22.9 | 3 | Current
75 | 769 | 10 | A/75/H/11/004/ER | UKY 220 40/DC 15(0.6) | ERICSSON MICROWAVE SYSTEMS AB | 0.6m 31.1dBi PARABOLIC | 31.1 | 0.6 | 4.7 | Cross Polar | 5 | 19.7 | 37.5 | -24.9 | 3 | Current
75 | 769 | 11 | A/75/H/11/004/ER | UKY 220 40/DC 15(0.6) | ERICSSON MICROWAVE SYSTEMS AB | 0.6m 31.1dBi PARABOLIC | 31.1 | 0.6 | 4.7 | Cross Polar | 5.5 | 17.2 | 45 | -28.9 | 3 | Current
75 | 769 | 12 | A/75/H/11/004/ER | UKY 220 40/DC 15(0.6) | ERICSSON MICROWAVE SYSTEMS AB | 0.6m 31.1dBi PARABOLIC | 31.1 | 0.6 | 4.7 | Cross Polar | 6.1 | 15.1 | 180 | -28.9 | 3 | Current
75 | 769 | 13 | A/75/H/11/004/ER | UKY 220 40/DC 15(0.6) | ERICSSON MICROWAVE SYSTEMS AB | 0.6m 31.1dBi PARABOLIC | 31.1 | 0.6 | 4.7 | Cross Polar | 8.5 | 15.1 |  |  | 3 | Current
75 | 769 | 14 | A/75/H/11/004/ER | UKY 220 40/DC 15(0.6) | ERICSSON MICROWAVE SYSTEMS AB | 0.6m 31.1dBi PARABOLIC | 31.1 | 0.6 | 4.7 | Cross Polar | 10.5 | 13.1 |  |  | 3 | Current
75 | 769 | 15 | A/75/H/11/004/ER | UKY 220 40/DC 15(0.6) | ERICSSON MICROWAVE SYSTEMS AB | 0.6m 31.1dBi PARABOLIC | 31.1 | 0.6 | 4.7 | Cross Polar | 12 | 11.1 |  |  | 3 | Current
75 | 769 | 16 | A/75/H/11/004/ER | UKY 220 40/DC 15(0.6) | ERICSSON MICROWAVE SYSTEMS AB | 0.6m 31.1dBi PARABOLIC | 31.1 | 0.6 | 4.7 | Cross Polar | 15 | 10.1 |  |  | 3 | Current
75 | 769 | 17 | A/75/H/11/004/ER | UKY 220 40/DC 15(0.6) | ERICSSON MICROWAVE SYSTEMS AB | 0.6m 31.1dBi PARABOLIC | 31.1 | 0.6 | 4.7 | Cross Polar | 19.5 | 3.1 |  |  | 3 | Current
75 | 769 | 18 | A/75/H/11/004/ER | UKY 220 40/DC 15(0.6) | ERICSSON MICROWAVE SYSTEMS AB | 0.6m 31.1dBi PARABOLIC | 31.1 | 0.6 | 4.7 | Cross Polar | 22.5 | 1.1 |  |  | 3 | Current
75 | 769 | 19 | A/75/H/11/004/ER | UKY 220 40/DC 15(0.6) | ERICSSON MICROWAVE SYSTEMS AB | 0.6m 31.1dBi PARABOLIC | 31.1 | 0.6 | 4.7 | Cross Polar | 37.5 | 1.1 |  |  | 3 | Current
75 | 769 | 20 | A/75/H/11/004/ER | UKY 220 40/DC 15(0.6) | ERICSSON MICROWAVE SYSTEMS AB | 0.6m 31.1dBi PARABOLIC | 31.1 | 0.6 | 4.7 | Cross Polar | 42.5 | -0.9 |  |  | 3 | Current
75 | 769 | 21 | A/75/H/11/004/ER | UKY 220 40/DC 15(0.6) | ERICSSON MICROWAVE SYSTEMS AB | 0.6m 31.1dBi PARABOLIC | 31.1 | 0.6 | 4.7 | Cross Polar | 47.5 | -4.9 |  |  | 3 | Current
75 | 769 | 22 | A/75/H/11/004/ER | UKY 220 40/DC 15(0.6) | ERICSSON MICROWAVE SYSTEMS AB | 0.6m 31.1dBi PARABOLIC | 31.1 | 0.6 | 4.7 | Cross Polar | 52.5 | -8.9 |  |  | 3 | Current
75 | 769 | 23 | A/75/H/11/004/ER | UKY 220 40/DC 15(0.6) | ERICSSON MICROWAVE SYSTEMS AB | 0.6m 31.1dBi PARABOLIC | 31.1 | 0.6 | 4.7 | Cross Polar | 60 | -12.9 |  |  | 3 | Current
75 | 769 | 24 | A/75/H/11/004/ER | UKY 220 40/DC 15(0.6) | ERICSSON MICROWAVE SYSTEMS AB | 0.6m 31.1dBi PARABOLIC | 31.1 | 0.6 | 4.7 | Cross Polar | 67.75 | -16.9 |  |  | 3 | Current
75 | 769 | 25 | A/75/H/11/004/ER | UKY 220 40/DC 15(0.6) | ERICSSON MICROWAVE SYSTEMS AB | 0.6m 31.1dBi PARABOLIC | 31.1 | 0.6 | 4.7 | Cross Polar | 75 | -18.9 |  |  | 3 | Current
75 | 769 | 26 | A/75/H/11/004/ER | UKY 220 40/DC 15(0.6) | ERICSSON MICROWAVE SYSTEMS AB | 0.6m 31.1dBi PARABOLIC | 31.1 | 0.6 | 4.7 | Cross Polar | 82.5 | -22.9 |  |  | 3 | Current
75 | 769 | 27 | A/75/H/11/004/ER | UKY 220 40/DC 15(0.6) | ERICSSON MICROWAVE SYSTEMS AB | 0.6m 31.1dBi PARABOLIC | 31.1 | 0.6 | 4.7 | Cross Polar | 100 | -25.9 |  |  | 3 | Current
75 | 769 | 28 | A/75/H/11/004/ER | UKY 220 40/DC 15(0.6) | ERICSSON MICROWAVE SYSTEMS AB | 0.6m 31.1dBi PARABOLIC | 31.1 | 0.6 | 4.7 | Cross Polar | 180 | -25.9 |  |  | 3 | Current
13 | 770 | 1 | A/13/H/11/005/ER | UKY210 51/DC15(1.8) | ERICSSON MICROWAVE SYSTEMS AB | 1.8m 45.3dBi PARABOLIC | 45.3 | 1.8 | 0.9 | Cross Polar | 0 | 45.3 | 0 | 13.3 | 3 | Current
13 | 770 | 2 | A/13/H/11/005/ER | UKY210 51/DC15(1.8) | ERICSSON MICROWAVE SYSTEMS AB | 1.8m 45.3dBi PARABOLIC | 45.3 | 1.8 | 0.9 | Cross Polar | 0.5 | 42.3 | 1 | 13.3 | 3 | Current
13 | 770 | 3 | A/13/H/11/005/ER | UKY210 51/DC15(1.8) | ERICSSON MICROWAVE SYSTEMS AB | 1.8m 45.3dBi PARABOLIC | 45.3 | 1.8 | 0.9 | Cross Polar | 1 | 32.3 | 5 | -5 | 3 | Current
13 | 770 | 4 | A/13/H/11/005/ER | UKY210 51/DC15(1.8) | ERICSSON MICROWAVE SYSTEMS AB | 1.8m 45.3dBi PARABOLIC | 45.3 | 1.8 | 0.9 | Cross Polar | 2 | 30.3 | 10 | -18 | 3 | Current
13 | 770 | 5 | A/13/H/11/005/ER | UKY210 51/DC15(1.8) | ERICSSON MICROWAVE SYSTEMS AB | 1.8m 45.3dBi PARABOLIC | 45.3 | 1.8 | 0.9 | Cross Polar | 5 | 9 | 25 | -20 | 3 | Current
13 | 770 | 6 | A/13/H/11/005/ER | UKY210 51/DC15(1.8) | ERICSSON MICROWAVE SYSTEMS AB | 1.8m 45.3dBi PARABOLIC | 45.3 | 1.8 | 0.9 | Cross Polar | 15 | 1 | 60 | -22 | 3 | Current
13 | 770 | 7 | A/13/H/11/005/ER | UKY210 51/DC15(1.8) | ERICSSON MICROWAVE SYSTEMS AB | 1.8m 45.3dBi PARABOLIC | 45.3 | 1.8 | 0.9 | Cross Polar | 30 | 0 | 95 | -27 | 3 | Current
13 | 770 | 8 | A/13/H/11/005/ER | UKY210 51/DC15(1.8) | ERICSSON MICROWAVE SYSTEMS AB | 1.8m 45.3dBi PARABOLIC | 45.3 | 1.8 | 0.9 | Cross Polar | 50 | -1 | 180 | -27 | 3 | Current
13 | 770 | 9 | A/13/H/11/005/ER | UKY210 51/DC15(1.8) | ERICSSON MICROWAVE SYSTEMS AB | 1.8m 45.3dBi PARABOLIC | 45.3 | 1.8 | 0.9 | Cross Polar | 60 | -4 |  |  | 3 | Current
13 | 770 | 10 | A/13/H/11/005/ER | UKY210 51/DC15(1.8) | ERICSSON MICROWAVE SYSTEMS AB | 1.8m 45.3dBi PARABOLIC | 45.3 | 1.8 | 0.9 | Cross Polar | 70 | -10 |  |  | 3 | Current
13 | 770 | 11 | A/13/H/11/005/ER | UKY210 51/DC15(1.8) | ERICSSON MICROWAVE SYSTEMS AB | 1.8m 45.3dBi PARABOLIC | 45.3 | 1.8 | 0.9 | Cross Polar | 95 | -27 |  |  | 3 | Current
13 | 770 | 12 | A/13/H/11/005/ER | UKY210 51/DC15(1.8) | ERICSSON MICROWAVE SYSTEMS AB | 1.8m 45.3dBi PARABOLIC | 45.3 | 1.8 | 0.9 | Cross Polar | 180 | -27 |  |  | 3 | Current
13 | 771 | 1 | A/13/H/11/006/ER | UKY210 41/DC15(1.2) | ERICSSON MICROWAVE SYSTEMS AB | 1.2m 42.0dBi PARABOLIC | 42 | 1.2 | 1.3 | Cross Polar | 0 | 42 | 0 | 12 | 3 | Current
13 | 771 | 2 | A/13/H/11/006/ER | UKY210 41/DC15(1.2) | ERICSSON MICROWAVE SYSTEMS AB | 1.2m 42.0dBi PARABOLIC | 42 | 1.2 | 1.3 | Cross Polar | 0.25 | 41.8 | 1 | 12 | 3 | Current
13 | 771 | 3 | A/13/H/11/006/ER | UKY210 41/DC15(1.2) | ERICSSON MICROWAVE SYSTEMS AB | 1.2m 42.0dBi PARABOLIC | 42 | 1.2 | 1.3 | Cross Polar | 0.5 | 40.78 | 1.75 | 4 | 3 | Current
13 | 771 | 4 | A/13/H/11/006/ER | UKY210 41/DC15(1.2) | ERICSSON MICROWAVE SYSTEMS AB | 1.2m 42.0dBi PARABOLIC | 42 | 1.2 | 1.3 | Cross Polar | 0.75 | 38.89 | 2.5 | 0 | 3 | Current
13 | 771 | 5 | A/13/H/11/006/ER | UKY210 41/DC15(1.2) | ERICSSON MICROWAVE SYSTEMS AB | 1.2m 42.0dBi PARABOLIC | 42 | 1.2 | 1.3 | Cross Polar | 1 | 35.47 | 5 | -6 | 3 | Current
13 | 771 | 6 | A/13/H/11/006/ER | UKY210 41/DC15(1.2) | ERICSSON MICROWAVE SYSTEMS AB | 1.2m 42.0dBi PARABOLIC | 42 | 1.2 | 1.3 | Cross Polar | 1.25 | 29.6 | 6 | -11 | 3 | Current
13 | 771 | 7 | A/13/H/11/006/ER | UKY210 41/DC15(1.2) | ERICSSON MICROWAVE SYSTEMS AB | 1.2m 42.0dBi PARABOLIC | 42 | 1.2 | 1.3 | Cross Polar | 1.37 | 26 | 7.5 | -13 | 3 | Current
13 | 771 | 8 | A/13/H/11/006/ER | UKY210 41/DC15(1.2) | ERICSSON MICROWAVE SYSTEMS AB | 1.2m 42.0dBi PARABOLIC | 42 | 1.2 | 1.3 | Cross Polar | 2.4 | 26 | 15 | -13 | 3 | Current
13 | 771 | 9 | A/13/H/11/006/ER | UKY210 41/DC15(1.2) | ERICSSON MICROWAVE SYSTEMS AB | 1.2m 42.0dBi PARABOLIC | 42 | 1.2 | 1.3 | Cross Polar | 4 | 16 | 45 | -20 | 3 | Current
13 | 771 | 10 | A/13/H/11/006/ER | UKY210 41/DC15(1.2) | ERICSSON MICROWAVE SYSTEMS AB | 1.2m 42.0dBi PARABOLIC | 42 | 1.2 | 1.3 | Cross Polar | 6.25 | 16 | 60 | -20 | 3 | Current
13 | 771 | 11 | A/13/H/11/006/ER | UKY210 41/DC15(1.2) | ERICSSON MICROWAVE SYSTEMS AB | 1.2m 42.0dBi PARABOLIC | 42 | 1.2 | 1.3 | Cross Polar | 7.4 | 12 | 75 | -24 | 3 | Current
13 | 771 | 12 | A/13/H/11/006/ER | UKY210 41/DC15(1.2) | ERICSSON MICROWAVE SYSTEMS AB | 1.2m 42.0dBi PARABOLIC | 42 | 1.2 | 1.3 | Cross Polar | 10 | 12 | 90 | -30 | 3 | Current
13 | 771 | 13 | A/13/H/11/006/ER | UKY210 41/DC15(1.2) | ERICSSON MICROWAVE SYSTEMS AB | 1.2m 42.0dBi PARABOLIC | 42 | 1.2 | 1.3 | Cross Polar | 12.5 | 4 | 180 | -30 | 3 | Current
13 | 771 | 14 | A/13/H/11/006/ER | UKY210 41/DC15(1.2) | ERICSSON MICROWAVE SYSTEMS AB | 1.2m 42.0dBi PARABOLIC | 42 | 1.2 | 1.3 | Cross Polar | 15 | 3 |  |  | 3 | Current
13 | 771 | 15 | A/13/H/11/006/ER | UKY210 41/DC15(1.2) | ERICSSON MICROWAVE SYSTEMS AB | 1.2m 42.0dBi PARABOLIC | 42 | 1.2 | 1.3 | Cross Polar | 63 | -8 |  |  | 3 | Current
13 | 771 | 16 | A/13/H/11/006/ER | UKY210 41/DC15(1.2) | ERICSSON MICROWAVE SYSTEMS AB | 1.2m 42.0dBi PARABOLIC | 42 | 1.2 | 1.3 | Cross Polar | 95 | -28 |  |  | 3 | Current
13 | 771 | 17 | A/13/H/11/006/ER | UKY210 41/DC15(1.2) | ERICSSON MICROWAVE SYSTEMS AB | 1.2m 42.0dBi PARABOLIC | 42 | 1.2 | 1.3 | Cross Polar | 180 | -28 |  |  | 3 | Current
13 | 772 | 1 | A/13/H/11/007/ER | UKY 210 42/DC15(0.6) | ERICSSON MICROWAVE SYSTEMS AB | 0.6m 36dBi PARABOLIC | 36 | 0.6 | 2.7 | Cross Polar | 0 | 36 | 0 | 6 | 3 | Current
13 | 772 | 2 | A/13/H/11/007/ER | UKY 210 42/DC15(0.6) | ERICSSON MICROWAVE SYSTEMS AB | 0.6m 36dBi PARABOLIC | 36 | 0.6 | 2.7 | Cross Polar | 0.5 | 35.8 | 2.5 | 6 | 3 | Current
13 | 772 | 3 | A/13/H/11/007/ER | UKY 210 42/DC15(0.6) | ERICSSON MICROWAVE SYSTEMS AB | 0.6m 36dBi PARABOLIC | 36 | 0.6 | 2.7 | Cross Polar | 0.75 | 35.4 | 6 | -6 | 3 | Current
13 | 772 | 4 | A/13/H/11/007/ER | UKY 210 42/DC15(0.6) | ERICSSON MICROWAVE SYSTEMS AB | 0.6m 36dBi PARABOLIC | 36 | 0.6 | 2.7 | Cross Polar | 1 | 34.9 | 11 | -14 | 3 | Current
13 | 772 | 5 | A/13/H/11/007/ER | UKY 210 42/DC15(0.6) | ERICSSON MICROWAVE SYSTEMS AB | 0.6m 36dBi PARABOLIC | 36 | 0.6 | 2.7 | Cross Polar | 1.5 | 33.1 | 15 | -14 | 3 | Current
13 | 772 | 6 | A/13/H/11/007/ER | UKY 210 42/DC15(0.6) | ERICSSON MICROWAVE SYSTEMS AB | 0.6m 36dBi PARABOLIC | 36 | 0.6 | 2.7 | Cross Polar | 2 | 30.8 | 19 | -17 | 3 | Current
13 | 772 | 7 | A/13/H/11/007/ER | UKY 210 42/DC15(0.6) | ERICSSON MICROWAVE SYSTEMS AB | 0.6m 36dBi PARABOLIC | 36 | 0.6 | 2.7 | Cross Polar | 2.5 | 27.2 | 35 | -17 | 3 | Current
13 | 772 | 8 | A/13/H/11/007/ER | UKY 210 42/DC15(0.6) | ERICSSON MICROWAVE SYSTEMS AB | 0.6m 36dBi PARABOLIC | 36 | 0.6 | 2.7 | Cross Polar | 3 | 22.2 | 80 | -27 | 3 | Current
13 | 772 | 9 | A/13/H/11/007/ER | UKY 210 42/DC15(0.6) | ERICSSON MICROWAVE SYSTEMS AB | 0.6m 36dBi PARABOLIC | 36 | 0.6 | 2.7 | Cross Polar | 3.4 | 18 | 180 | -27 | 3 | Current
13 | 772 | 10 | A/13/H/11/007/ER | UKY 210 42/DC15(0.6) | ERICSSON MICROWAVE SYSTEMS AB | 0.6m 36dBi PARABOLIC | 36 | 0.6 | 2.7 | Cross Polar | 5 | 18 |  |  | 3 | Current
13 | 772 | 11 | A/13/H/11/007/ER | UKY 210 42/DC15(0.6) | ERICSSON MICROWAVE SYSTEMS AB | 0.6m 36dBi PARABOLIC | 36 | 0.6 | 2.7 | Cross Polar | 15 | 6 |  |  | 3 | Current
13 | 772 | 12 | A/13/H/11/007/ER | UKY 210 42/DC15(0.6) | ERICSSON MICROWAVE SYSTEMS AB | 0.6m 36dBi PARABOLIC | 36 | 0.6 | 2.7 | Cross Polar | 17 | 4 |  |  | 3 | Current
13 | 772 | 13 | A/13/H/11/007/ER | UKY 210 42/DC15(0.6) | ERICSSON MICROWAVE SYSTEMS AB | 0.6m 36dBi PARABOLIC | 36 | 0.6 | 2.7 | Cross Polar | 32 | 4 |  |  | 3 | Current
13 | 772 | 14 | A/13/H/11/007/ER | UKY 210 42/DC15(0.6) | ERICSSON MICROWAVE SYSTEMS AB | 0.6m 36dBi PARABOLIC | 36 | 0.6 | 2.7 | Cross Polar | 55 | -2 |  |  | 3 | Current
13 | 772 | 15 | A/13/H/11/007/ER | UKY 210 42/DC15(0.6) | ERICSSON MICROWAVE SYSTEMS AB | 0.6m 36dBi PARABOLIC | 36 | 0.6 | 2.7 | Cross Polar | 68 | -10 |  |  | 3 | Current
13 | 772 | 16 | A/13/H/11/007/ER | UKY 210 42/DC15(0.6) | ERICSSON MICROWAVE SYSTEMS AB | 0.6m 36dBi PARABOLIC | 36 | 0.6 | 2.7 | Cross Polar | 90 | -25 |  |  | 3 | Current
13 | 772 | 17 | A/13/H/11/007/ER | UKY 210 42/DC15(0.6) | ERICSSON MICROWAVE SYSTEMS AB | 0.6m 36dBi PARABOLIC | 36 | 0.6 | 2.7 | Cross Polar | 180 | -25 |  |  | 3 | Current
13 | 773 | 1 | A/13/H/11/008/AA | VHLP3-13 | ANDREWS ANTENNAS | 1m 40dBi PARABOLIC | 40 | 1 | 1.6 | Cross Polar | 0 | 40 | 0 | 10 | 3 | Current
13 | 773 | 2 | A/13/H/11/008/AA | VHLP3-13 | ANDREWS ANTENNAS | 1m 40dBi PARABOLIC | 40 | 1 | 1.6 | Cross Polar | 0.3 | 40 | 2 | 10 | 3 | Current
13 | 773 | 3 | A/13/H/11/008/AA | VHLP3-13 | ANDREWS ANTENNAS | 1m 40dBi PARABOLIC | 40 | 1 | 1.6 | Cross Polar | 0.4 | 39.8 | 5 | -5 | 3 | Current
13 | 773 | 4 | A/13/H/11/008/AA | VHLP3-13 | ANDREWS ANTENNAS | 1m 40dBi PARABOLIC | 40 | 1 | 1.6 | Cross Polar | 0.7 | 38.3 | 20 | -20 | 3 | Current
13 | 773 | 5 | A/13/H/11/008/AA | VHLP3-13 | ANDREWS ANTENNAS | 1m 40dBi PARABOLIC | 40 | 1 | 1.6 | Cross Polar | 1 | 36 | 45 | -23 | 3 | Current
13 | 773 | 6 | A/13/H/11/008/AA | VHLP3-13 | ANDREWS ANTENNAS | 1m 40dBi PARABOLIC | 40 | 1 | 1.6 | Cross Polar | 1.3 | 32.5 | 60 | -23 | 3 | Current
13 | 773 | 7 | A/13/H/11/008/AA | VHLP3-13 | ANDREWS ANTENNAS | 1m 40dBi PARABOLIC | 40 | 1 | 1.6 | Cross Polar | 1.5 | 29 | 90 | -25 | 3 | Current
13 | 773 | 8 | A/13/H/11/008/AA | VHLP3-13 | ANDREWS ANTENNAS | 1m 40dBi PARABOLIC | 40 | 1 | 1.6 | Cross Polar | 1.7 | 25.7 | 100 | -27 | 3 | Current
13 | 773 | 9 | A/13/H/11/008/AA | VHLP3-13 | ANDREWS ANTENNAS | 1m 40dBi PARABOLIC | 40 | 1 | 1.6 | Cross Polar | 3 | 25.7 | 180 | -27 | 3 | Current
13 | 773 | 10 | A/13/H/11/008/AA | VHLP3-13 | ANDREWS ANTENNAS | 1m 40dBi PARABOLIC | 40 | 1 | 1.6 | Cross Polar | 5 | 16 |  |  | 3 | Current
13 | 773 | 11 | A/13/H/11/008/AA | VHLP3-13 | ANDREWS ANTENNAS | 1m 40dBi PARABOLIC | 40 | 1 | 1.6 | Cross Polar | 15 | 8 |  |  | 3 | Current
13 | 773 | 12 | A/13/H/11/008/AA | VHLP3-13 | ANDREWS ANTENNAS | 1m 40dBi PARABOLIC | 40 | 1 | 1.6 | Cross Polar | 25 | -2 |  |  | 3 | Current
13 | 773 | 13 | A/13/H/11/008/AA | VHLP3-13 | ANDREWS ANTENNAS | 1m 40dBi PARABOLIC | 40 | 1 | 1.6 | Cross Polar | 30 | -2 |  |  | 3 | Current
13 | 773 | 14 | A/13/H/11/008/AA | VHLP3-13 | ANDREWS ANTENNAS | 1m 40dBi PARABOLIC | 40 | 1 | 1.6 | Cross Polar | 45 | -6 |  |  | 3 | Current
13 | 773 | 15 | A/13/H/11/008/AA | VHLP3-13 | ANDREWS ANTENNAS | 1m 40dBi PARABOLIC | 40 | 1 | 1.6 | Cross Polar | 60 | -6 |  |  | 3 | Current
13 | 773 | 16 | A/13/H/11/008/AA | VHLP3-13 | ANDREWS ANTENNAS | 1m 40dBi PARABOLIC | 40 | 1 | 1.6 | Cross Polar | 67.5 | -7 |  |  | 3 | Current
13 | 773 | 17 | A/13/H/11/008/AA | VHLP3-13 | ANDREWS ANTENNAS | 1m 40dBi PARABOLIC | 40 | 1 | 1.6 | Cross Polar | 75 | -10 |  |  | 3 | Current
13 | 773 | 18 | A/13/H/11/008/AA | VHLP3-13 | ANDREWS ANTENNAS | 1m 40dBi PARABOLIC | 40 | 1 | 1.6 | Cross Polar | 95 | -26 |  |  | 3 | Current
13 | 773 | 19 | A/13/H/11/008/AA | VHLP3-13 | ANDREWS ANTENNAS | 1m 40dBi PARABOLIC | 40 | 1 | 1.6 | Cross Polar | 180 | -26 |  |  | 3 | Current
75 | 774 | 1 | A/75/H/11/009/AA | VHLP3-7W | ANDREWS ANTENNAS | 1m 35.5dBi PARABOLIC | 35.5 | 1 | 2.6 | Cross Polar | 0 | 35.5 | 0 | 5.5 | 3 | Current
75 | 774 | 2 | A/75/H/11/009/AA | VHLP3-7W | ANDREWS ANTENNAS | 1m 35.5dBi PARABOLIC | 35.5 | 1 | 2.6 | Cross Polar | 0.5 | 35.5 | 3 | 5.5 | 3 | Current
75 | 774 | 3 | A/75/H/11/009/AA | VHLP3-7W | ANDREWS ANTENNAS | 1m 35.5dBi PARABOLIC | 35.5 | 1 | 2.6 | Cross Polar | 1 | 34.4 | 5 | 0.5 | 3 | Current
75 | 774 | 4 | A/75/H/11/009/AA | VHLP3-7W | ANDREWS ANTENNAS | 1m 35.5dBi PARABOLIC | 35.5 | 1 | 2.6 | Cross Polar | 1.5 | 32.5 | 10 | -8.5 | 3 | Current
75 | 774 | 5 | A/75/H/11/009/AA | VHLP3-7W | ANDREWS ANTENNAS | 1m 35.5dBi PARABOLIC | 35.5 | 1 | 2.6 | Cross Polar | 2 | 29.5 | 15 | -14.5 | 3 | Current
75 | 774 | 6 | A/75/H/11/009/AA | VHLP3-7W | ANDREWS ANTENNAS | 1m 35.5dBi PARABOLIC | 35.5 | 1 | 2.6 | Cross Polar | 2.4 | 26.2 | 45 | -18.5 | 3 | Current
75 | 774 | 7 | A/75/H/11/009/AA | VHLP3-7W | ANDREWS ANTENNAS | 1m 35.5dBi PARABOLIC | 35.5 | 1 | 2.6 | Cross Polar | 2.7 | 23.5 | 90 | -26.5 | 3 | Current
75 | 774 | 8 | A/75/H/11/009/AA | VHLP3-7W | ANDREWS ANTENNAS | 1m 35.5dBi PARABOLIC | 35.5 | 1 | 2.6 | Cross Polar | 2.9 | 20.6 | 180 | -26.5 | 3 | Current
75 | 774 | 9 | A/75/H/11/009/AA | VHLP3-7W | ANDREWS ANTENNAS | 1m 35.5dBi PARABOLIC | 35.5 | 1 | 2.6 | Cross Polar | 4 | 20.5 |  |  | 3 | Current
75 | 774 | 10 | A/75/H/11/009/AA | VHLP3-7W | ANDREWS ANTENNAS | 1m 35.5dBi PARABOLIC | 35.5 | 1 | 2.6 | Cross Polar | 5 | 19.5 |  |  | 3 | Current
75 | 774 | 11 | A/75/H/11/009/AA | VHLP3-7W | ANDREWS ANTENNAS | 1m 35.5dBi PARABOLIC | 35.5 | 1 | 2.6 | Cross Polar | 6 | 17.5 |  |  | 3 | Current
75 | 774 | 12 | A/75/H/11/009/AA | VHLP3-7W | ANDREWS ANTENNAS | 1m 35.5dBi PARABOLIC | 35.5 | 1 | 2.6 | Cross Polar | 10 | 14.5 |  |  | 3 | Current
75 | 774 | 13 | A/75/H/11/009/AA | VHLP3-7W | ANDREWS ANTENNAS | 1m 35.5dBi PARABOLIC | 35.5 | 1 | 2.6 | Cross Polar | 15 | 10.5 |  |  | 3 | Current
75 | 774 | 14 | A/75/H/11/009/AA | VHLP3-7W | ANDREWS ANTENNAS | 1m 35.5dBi PARABOLIC | 35.5 | 1 | 2.6 | Cross Polar | 20 | 5.5 |  |  | 3 | Current
75 | 774 | 15 | A/75/H/11/009/AA | VHLP3-7W | ANDREWS ANTENNAS | 1m 35.5dBi PARABOLIC | 35.5 | 1 | 2.6 | Cross Polar | 30 | 3.5 |  |  | 3 | Current
75 | 774 | 16 | A/75/H/11/009/AA | VHLP3-7W | ANDREWS ANTENNAS | 1m 35.5dBi PARABOLIC | 35.5 | 1 | 2.6 | Cross Polar | 35 | 3.5 |  |  | 3 | Current
75 | 774 | 17 | A/75/H/11/009/AA | VHLP3-7W | ANDREWS ANTENNAS | 1m 35.5dBi PARABOLIC | 35.5 | 1 | 2.6 | Cross Polar | 40 | 2.5 |  |  | 3 | Current
75 | 774 | 18 | A/75/H/11/009/AA | VHLP3-7W | ANDREWS ANTENNAS | 1m 35.5dBi PARABOLIC | 35.5 | 1 | 2.6 | Cross Polar | 45 | 1 |  |  | 3 | Current
75 | 774 | 19 | A/75/H/11/009/AA | VHLP3-7W | ANDREWS ANTENNAS | 1m 35.5dBi PARABOLIC | 35.5 | 1 | 2.6 | Cross Polar | 55 | -2.5 |  |  | 3 | Current
75 | 774 | 20 | A/75/H/11/009/AA | VHLP3-7W | ANDREWS ANTENNAS | 1m 35.5dBi PARABOLIC | 35.5 | 1 | 2.6 | Cross Polar | 60 | -4.5 |  |  | 3 | Current
75 | 774 | 21 | A/75/H/11/009/AA | VHLP3-7W | ANDREWS ANTENNAS | 1m 35.5dBi PARABOLIC | 35.5 | 1 | 2.6 | Cross Polar | 75 | -12.5 |  |  | 3 | Current
75 | 774 | 22 | A/75/H/11/009/AA | VHLP3-7W | ANDREWS ANTENNAS | 1m 35.5dBi PARABOLIC | 35.5 | 1 | 2.6 | Cross Polar | 90 | -19.5 |  |  | 3 | Current
75 | 774 | 23 | A/75/H/11/009/AA | VHLP3-7W | ANDREWS ANTENNAS | 1m 35.5dBi PARABOLIC | 35.5 | 1 | 2.6 | Cross Polar | 100 | -26.5 |  |  | 3 | Current
75 | 774 | 24 | A/75/H/11/009/AA | VHLP3-7W | ANDREWS ANTENNAS | 1m 35.5dBi PARABOLIC | 35.5 | 1 | 2.6 | Cross Polar | 180 | -26.5 |  |  | 3 | Current
23G | 775 | 1 | A/23G/H/11/010/AA | VHLP3-23 | ANDREWS ANTENNAS | 1m 44.8dBi PARABOLIC | 44.8 | 1 | 1 | Cross Polar | 0 | 44.8 | 0 | 14.8 | 3 | Current
23G | 775 | 2 | A/23G/H/11/010/AA | VHLP3-23 | ANDREWS ANTENNAS | 1m 44.8dBi PARABOLIC | 44.8 | 1 | 1 | Cross Polar | 0.3 | 44.8 | 1 | 14.8 | 3 | Current
23G | 775 | 3 | A/23G/H/11/010/AA | VHLP3-23 | ANDREWS ANTENNAS | 1m 44.8dBi PARABOLIC | 44.8 | 1 | 1 | Cross Polar | 0.5 | 43 | 3 | 1.8 | 3 | Current
23G | 775 | 4 | A/23G/H/11/010/AA | VHLP3-23 | ANDREWS ANTENNAS | 1m 44.8dBi PARABOLIC | 44.8 | 1 | 1 | Cross Polar | 0.7 | 40.8 | 5 | -6.2 | 3 | Current
23G | 775 | 5 | A/23G/H/11/010/AA | VHLP3-23 | ANDREWS ANTENNAS | 1m 44.8dBi PARABOLIC | 44.8 | 1 | 1 | Cross Polar | 1 | 34.8 | 10 | -11.2 | 3 | Current
23G | 775 | 6 | A/23G/H/11/010/AA | VHLP3-23 | ANDREWS ANTENNAS | 1m 44.8dBi PARABOLIC | 44.8 | 1 | 1 | Cross Polar | 1.1 | 30.8 | 15 | -18.2 | 3 | Current
23G | 775 | 7 | A/23G/H/11/010/AA | VHLP3-23 | ANDREWS ANTENNAS | 1m 44.8dBi PARABOLIC | 44.8 | 1 | 1 | Cross Polar | 1.5 | 30.8 | 45 | -19.2 | 3 | Current
23G | 775 | 8 | A/23G/H/11/010/AA | VHLP3-23 | ANDREWS ANTENNAS | 1m 44.8dBi PARABOLIC | 44.8 | 1 | 1 | Cross Polar | 2 | 24.8 | 70 | -24.2 | 3 | Current
23G | 775 | 9 | A/23G/H/11/010/AA | VHLP3-23 | ANDREWS ANTENNAS | 1m 44.8dBi PARABOLIC | 44.8 | 1 | 1 | Cross Polar | 3.5 | 24.8 | 100 | -31.2 | 3 | Current
23G | 775 | 10 | A/23G/H/11/010/AA | VHLP3-23 | ANDREWS ANTENNAS | 1m 44.8dBi PARABOLIC | 44.8 | 1 | 1 | Cross Polar | 5 | 18.8 | 180 | -31.2 | 3 | Current
23G | 775 | 11 | A/23G/H/11/010/AA | VHLP3-23 | ANDREWS ANTENNAS | 1m 44.8dBi PARABOLIC | 44.8 | 1 | 1 | Cross Polar | 6 | 16.8 |  |  | 3 | Current
23G | 775 | 12 | A/23G/H/11/010/AA | VHLP3-23 | ANDREWS ANTENNAS | 1m 44.8dBi PARABOLIC | 44.8 | 1 | 1 | Cross Polar | 10 | 9.8 |  |  | 3 | Current
23G | 775 | 13 | A/23G/H/11/010/AA | VHLP3-23 | ANDREWS ANTENNAS | 1m 44.8dBi PARABOLIC | 44.8 | 1 | 1 | Cross Polar | 15 | 4.8 |  |  | 3 | Current
23G | 775 | 14 | A/23G/H/11/010/AA | VHLP3-23 | ANDREWS ANTENNAS | 1m 44.8dBi PARABOLIC | 44.8 | 1 | 1 | Cross Polar | 20 | 2.8 |  |  | 3 | Current
23G | 775 | 15 | A/23G/H/11/010/AA | VHLP3-23 | ANDREWS ANTENNAS | 1m 44.8dBi PARABOLIC | 44.8 | 1 | 1 | Cross Polar | 25 | 0.8 |  |  | 3 | Current
23G | 775 | 16 | A/23G/H/11/010/AA | VHLP3-23 | ANDREWS ANTENNAS | 1m 44.8dBi PARABOLIC | 44.8 | 1 | 1 | Cross Polar | 40 | -1.2 |  |  | 3 | Current
23G | 775 | 17 | A/23G/H/11/010/AA | VHLP3-23 | ANDREWS ANTENNAS | 1m 44.8dBi PARABOLIC | 44.8 | 1 | 1 | Cross Polar | 50 | -3.2 |  |  | 3 | Current
23G | 775 | 18 | A/23G/H/11/010/AA | VHLP3-23 | ANDREWS ANTENNAS | 1m 44.8dBi PARABOLIC | 44.8 | 1 | 1 | Cross Polar | 65 | -9.2 |  |  | 3 | Current
23G | 775 | 19 | A/23G/H/11/010/AA | VHLP3-23 | ANDREWS ANTENNAS | 1m 44.8dBi PARABOLIC | 44.8 | 1 | 1 | Cross Polar | 74 | -12.2 |  |  | 3 | Current
23G | 775 | 20 | A/23G/H/11/010/AA | VHLP3-23 | ANDREWS ANTENNAS | 1m 44.8dBi PARABOLIC | 44.8 | 1 | 1 | Cross Polar | 100 | -26.2 |  |  | 3 | Current
23G | 775 | 21 | A/23G/H/11/010/AA | VHLP3-23 | ANDREWS ANTENNAS | 1m 44.8dBi PARABOLIC | 44.8 | 1 | 1 | Cross Polar | 180 | -26.2 |  |  | 3 | Current
23G | 776 | 1 | A/23G/H/11/011/AA | VHLPX3-23 | ANDREWS ANTENNAS | 1m 44.8dBi PARABOLIC | 44.8 | 1 | 1 | Cross Polar | 0 | 44.8 | 0 | 14.8 | 3 | Current
23G | 776 | 2 | A/23G/H/11/011/AA | VHLPX3-23 | ANDREWS ANTENNAS | 1m 44.8dBi PARABOLIC | 44.8 | 1 | 1 | Cross Polar | 0.3 | 44.8 | 1 | 14.8 | 3 | Current
23G | 776 | 3 | A/23G/H/11/011/AA | VHLPX3-23 | ANDREWS ANTENNAS | 1m 44.8dBi PARABOLIC | 44.8 | 1 | 1 | Cross Polar | 0.5 | 43 | 3 | 1.8 | 3 | Current
23G | 776 | 4 | A/23G/H/11/011/AA | VHLPX3-23 | ANDREWS ANTENNAS | 1m 44.8dBi PARABOLIC | 44.8 | 1 | 1 | Cross Polar | 0.7 | 40.8 | 5 | -6.2 | 3 | Current
23G | 776 | 5 | A/23G/H/11/011/AA | VHLPX3-23 | ANDREWS ANTENNAS | 1m 44.8dBi PARABOLIC | 44.8 | 1 | 1 | Cross Polar | 1 | 34.8 | 10 | -11.2 | 3 | Current
23G | 776 | 6 | A/23G/H/11/011/AA | VHLPX3-23 | ANDREWS ANTENNAS | 1m 44.8dBi PARABOLIC | 44.8 | 1 | 1 | Cross Polar | 1.1 | 30.8 | 15 | -18.2 | 3 | Current
23G | 776 | 7 | A/23G/H/11/011/AA | VHLPX3-23 | ANDREWS ANTENNAS | 1m 44.8dBi PARABOLIC | 44.8 | 1 | 1 | Cross Polar | 1.5 | 30.8 | 45 | -19.2 | 3 | Current
23G | 776 | 8 | A/23G/H/11/011/AA | VHLPX3-23 | ANDREWS ANTENNAS | 1m 44.8dBi PARABOLIC | 44.8 | 1 | 1 | Cross Polar | 2 | 24.8 | 70 | -24.2 | 3 | Current
23G | 776 | 9 | A/23G/H/11/011/AA | VHLPX3-23 | ANDREWS ANTENNAS | 1m 44.8dBi PARABOLIC | 44.8 | 1 | 1 | Cross Polar | 3.5 | 24.8 | 100 | -31.2 | 3 | Current
23G | 776 | 10 | A/23G/H/11/011/AA | VHLPX3-23 | ANDREWS ANTENNAS | 1m 44.8dBi PARABOLIC | 44.8 | 1 | 1 | Cross Polar | 5 | 18.8 | 180 | -31.2 | 3 | Current
23G | 776 | 11 | A/23G/H/11/011/AA | VHLPX3-23 | ANDREWS ANTENNAS | 1m 44.8dBi PARABOLIC | 44.8 | 1 | 1 | Cross Polar | 6 | 16.8 |  |  | 3 | Current
23G | 776 | 12 | A/23G/H/11/011/AA | VHLPX3-23 | ANDREWS ANTENNAS | 1m 44.8dBi PARABOLIC | 44.8 | 1 | 1 | Cross Polar | 10 | 9.8 |  |  | 3 | Current
23G | 776 | 13 | A/23G/H/11/011/AA | VHLPX3-23 | ANDREWS ANTENNAS | 1m 44.8dBi PARABOLIC | 44.8 | 1 | 1 | Cross Polar | 15 | 4.8 |  |  | 3 | Current
23G | 776 | 14 | A/23G/H/11/011/AA | VHLPX3-23 | ANDREWS ANTENNAS | 1m 44.8dBi PARABOLIC | 44.8 | 1 | 1 | Cross Polar | 20 | 2.8 |  |  | 3 | Current
23G | 776 | 15 | A/23G/H/11/011/AA | VHLPX3-23 | ANDREWS ANTENNAS | 1m 44.8dBi PARABOLIC | 44.8 | 1 | 1 | Cross Polar | 25 | 0.8 |  |  | 3 | Current
23G | 776 | 16 | A/23G/H/11/011/AA | VHLPX3-23 | ANDREWS ANTENNAS | 1m 44.8dBi PARABOLIC | 44.8 | 1 | 1 | Cross Polar | 40 | -1.2 |  |  | 3 | Current
23G | 776 | 17 | A/23G/H/11/011/AA | VHLPX3-23 | ANDREWS ANTENNAS | 1m 44.8dBi PARABOLIC | 44.8 | 1 | 1 | Cross Polar | 50 | -3.2 |  |  | 3 | Current
23G | 776 | 18 | A/23G/H/11/011/AA | VHLPX3-23 | ANDREWS ANTENNAS | 1m 44.8dBi PARABOLIC | 44.8 | 1 | 1 | Cross Polar | 65 | -9.2 |  |  | 3 | Current
23G | 776 | 19 | A/23G/H/11/011/AA | VHLPX3-23 | ANDREWS ANTENNAS | 1m 44.8dBi PARABOLIC | 44.8 | 1 | 1 | Cross Polar | 74 | -12.2 |  |  | 3 | Current
23G | 776 | 20 | A/23G/H/11/011/AA | VHLPX3-23 | ANDREWS ANTENNAS | 1m 44.8dBi PARABOLIC | 44.8 | 1 | 1 | Cross Polar | 100 | -26.2 |  |  | 3 | Current
23G | 776 | 21 | A/23G/H/11/011/AA | VHLPX3-23 | ANDREWS ANTENNAS | 1m 44.8dBi PARABOLIC | 44.8 | 1 | 1 | Cross Polar | 180 | -26.2 |  |  | 3 | Current
25 | 777 | 1 | A/25/H/11/012/AA | VHLPX3-26 | ANDREWS ANTENNAS | 1m 45.8dBi PARABOLIC | 45.8 | 1 | 0.8 | Cross Polar | 0 | 45.8 | 0 | 15.8 | 3 | Current
25 | 777 | 2 | A/25/H/11/012/AA | VHLPX3-26 | ANDREWS ANTENNAS | 1m 45.8dBi PARABOLIC | 45.8 | 1 | 0.8 | Cross Polar | 0.2 | 45.8 | 2 | 15.8 | 3 | Current
25 | 777 | 3 | A/25/H/11/012/AA | VHLPX3-26 | ANDREWS ANTENNAS | 1m 45.8dBi PARABOLIC | 45.8 | 1 | 0.8 | Cross Polar | 0.4 | 43.8 | 5 | -7.2 | 3 | Current
25 | 777 | 4 | A/25/H/11/012/AA | VHLPX3-26 | ANDREWS ANTENNAS | 1m 45.8dBi PARABOLIC | 45.8 | 1 | 0.8 | Cross Polar | 0.6 | 40.8 | 15 | -16.2 | 3 | Current
25 | 777 | 5 | A/25/H/11/012/AA | VHLPX3-26 | ANDREWS ANTENNAS | 1m 45.8dBi PARABOLIC | 45.8 | 1 | 0.8 | Cross Polar | 0.8 | 34.8 | 45 | -20.2 | 3 | Current
25 | 777 | 6 | A/25/H/11/012/AA | VHLPX3-26 | ANDREWS ANTENNAS | 1m 45.8dBi PARABOLIC | 45.8 | 1 | 0.8 | Cross Polar | 0.9 | 31.8 | 60 | -21.2 | 3 | Current
25 | 777 | 7 | A/25/H/11/012/AA | VHLPX3-26 | ANDREWS ANTENNAS | 1m 45.8dBi PARABOLIC | 45.8 | 1 | 0.8 | Cross Polar | 1.5 | 31.8 | 80 | -27.2 | 3 | Current
25 | 777 | 8 | A/25/H/11/012/AA | VHLPX3-26 | ANDREWS ANTENNAS | 1m 45.8dBi PARABOLIC | 45.8 | 1 | 0.8 | Cross Polar | 2 | 27.8 | 180 | -27.2 | 3 | Current
25 | 777 | 9 | A/25/H/11/012/AA | VHLPX3-26 | ANDREWS ANTENNAS | 1m 45.8dBi PARABOLIC | 45.8 | 1 | 0.8 | Cross Polar | 3.5 | 21.8 |  |  | 3 | Current
25 | 777 | 10 | A/25/H/11/012/AA | VHLPX3-26 | ANDREWS ANTENNAS | 1m 45.8dBi PARABOLIC | 45.8 | 1 | 0.8 | Cross Polar | 5 | 17.8 |  |  | 3 | Current
25 | 777 | 11 | A/25/H/11/012/AA | VHLPX3-26 | ANDREWS ANTENNAS | 1m 45.8dBi PARABOLIC | 45.8 | 1 | 0.8 | Cross Polar | 10 | 7.8 |  |  | 3 | Current
25 | 777 | 12 | A/25/H/11/012/AA | VHLPX3-26 | ANDREWS ANTENNAS | 1m 45.8dBi PARABOLIC | 45.8 | 1 | 0.8 | Cross Polar | 15.05 | 3.66 |  |  | 3 | Current
25 | 777 | 13 | A/25/H/11/012/AA | VHLPX3-26 | ANDREWS ANTENNAS | 1m 45.8dBi PARABOLIC | 45.8 | 1 | 0.8 | Cross Polar | 30 | -2.2 |  |  | 3 | Current
25 | 777 | 14 | A/25/H/11/012/AA | VHLPX3-26 | ANDREWS ANTENNAS | 1m 45.8dBi PARABOLIC | 45.8 | 1 | 0.8 | Cross Polar | 45 | -4.2 |  |  | 3 | Current
25 | 777 | 15 | A/25/H/11/012/AA | VHLPX3-26 | ANDREWS ANTENNAS | 1m 45.8dBi PARABOLIC | 45.8 | 1 | 0.8 | Cross Polar | 60 | -8.2 |  |  | 3 | Current
25 | 777 | 16 | A/25/H/11/012/AA | VHLPX3-26 | ANDREWS ANTENNAS | 1m 45.8dBi PARABOLIC | 45.8 | 1 | 0.8 | Cross Polar | 75 | -14.2 |  |  | 3 | Current
25 | 777 | 17 | A/25/H/11/012/AA | VHLPX3-26 | ANDREWS ANTENNAS | 1m 45.8dBi PARABOLIC | 45.8 | 1 | 0.8 | Cross Polar | 90 | -21.2 |  |  | 3 | Current
25 | 777 | 18 | A/25/H/11/012/AA | VHLPX3-26 | ANDREWS ANTENNAS | 1m 45.8dBi PARABOLIC | 45.8 | 1 | 0.8 | Cross Polar | 100 | -27.2 |  |  | 3 | Current
25 | 777 | 19 | A/25/H/11/012/AA | VHLPX3-26 | ANDREWS ANTENNAS | 1m 45.8dBi PARABOLIC | 45.8 | 1 | 0.8 | Cross Polar | 180 | -27.2 |  |  | 3 | Current
25 | 778 | 1 | A/25/H/11/013/AA | VHLP3-26 | ANDREWS ANTENNAS | 1m 45.8dBi PARABOLIC | 45.8 | 1 | 0.8 | Cross Polar | 0 | 45.8 | 0 | 15.8 | 3 | Current
25 | 778 | 2 | A/25/H/11/013/AA | VHLP3-26 | ANDREWS ANTENNAS | 1m 45.8dBi PARABOLIC | 45.8 | 1 | 0.8 | Cross Polar | 0.2 | 45.8 | 2 | 15.8 | 3 | Current
25 | 778 | 3 | A/25/H/11/013/AA | VHLP3-26 | ANDREWS ANTENNAS | 1m 45.8dBi PARABOLIC | 45.8 | 1 | 0.8 | Cross Polar | 0.4 | 43.8 | 5 | -7.2 | 3 | Current
25 | 778 | 4 | A/25/H/11/013/AA | VHLP3-26 | ANDREWS ANTENNAS | 1m 45.8dBi PARABOLIC | 45.8 | 1 | 0.8 | Cross Polar | 0.6 | 40.8 | 15 | -16.2 | 3 | Current
25 | 778 | 5 | A/25/H/11/013/AA | VHLP3-26 | ANDREWS ANTENNAS | 1m 45.8dBi PARABOLIC | 45.8 | 1 | 0.8 | Cross Polar | 0.8 | 34.8 | 45 | -20.2 | 3 | Current
25 | 778 | 6 | A/25/H/11/013/AA | VHLP3-26 | ANDREWS ANTENNAS | 1m 45.8dBi PARABOLIC | 45.8 | 1 | 0.8 | Cross Polar | 0.9 | 31.8 | 60 | -21.2 | 3 | Current
25 | 778 | 7 | A/25/H/11/013/AA | VHLP3-26 | ANDREWS ANTENNAS | 1m 45.8dBi PARABOLIC | 45.8 | 1 | 0.8 | Cross Polar | 1.5 | 31.8 | 80 | -27.2 | 3 | Current
25 | 778 | 8 | A/25/H/11/013/AA | VHLP3-26 | ANDREWS ANTENNAS | 1m 45.8dBi PARABOLIC | 45.8 | 1 | 0.8 | Cross Polar | 2 | 27.8 | 180 | -27.2 | 3 | Current
25 | 778 | 9 | A/25/H/11/013/AA | VHLP3-26 | ANDREWS ANTENNAS | 1m 45.8dBi PARABOLIC | 45.8 | 1 | 0.8 | Cross Polar | 3.5 | 21.8 |  |  | 3 | Current
25 | 778 | 10 | A/25/H/11/013/AA | VHLP3-26 | ANDREWS ANTENNAS | 1m 45.8dBi PARABOLIC | 45.8 | 1 | 0.8 | Cross Polar | 5 | 17.8 |  |  | 3 | Current
25 | 778 | 11 | A/25/H/11/013/AA | VHLP3-26 | ANDREWS ANTENNAS | 1m 45.8dBi PARABOLIC | 45.8 | 1 | 0.8 | Cross Polar | 10 | 7.8 |  |  | 3 | Current
25 | 778 | 12 | A/25/H/11/013/AA | VHLP3-26 | ANDREWS ANTENNAS | 1m 45.8dBi PARABOLIC | 45.8 | 1 | 0.8 | Cross Polar | 15.05 | 3.66 |  |  | 3 | Current
25 | 778 | 13 | A/25/H/11/013/AA | VHLP3-26 | ANDREWS ANTENNAS | 1m 45.8dBi PARABOLIC | 45.8 | 1 | 0.8 | Cross Polar | 30 | -2.2 |  |  | 3 | Current
25 | 778 | 14 | A/25/H/11/013/AA | VHLP3-26 | ANDREWS ANTENNAS | 1m 45.8dBi PARABOLIC | 45.8 | 1 | 0.8 | Cross Polar | 45 | -4.2 |  |  | 3 | Current
25 | 778 | 15 | A/25/H/11/013/AA | VHLP3-26 | ANDREWS ANTENNAS | 1m 45.8dBi PARABOLIC | 45.8 | 1 | 0.8 | Cross Polar | 60 | -8.2 |  |  | 3 | Current
25 | 778 | 16 | A/25/H/11/013/AA | VHLP3-26 | ANDREWS ANTENNAS | 1m 45.8dBi PARABOLIC | 45.8 | 1 | 0.8 | Cross Polar | 75 | -14.2 |  |  | 3 | Current
25 | 778 | 17 | A/25/H/11/013/AA | VHLP3-26 | ANDREWS ANTENNAS | 1m 45.8dBi PARABOLIC | 45.8 | 1 | 0.8 | Cross Polar | 90 | -21.2 |  |  | 3 | Current
25 | 778 | 18 | A/25/H/11/013/AA | VHLP3-26 | ANDREWS ANTENNAS | 1m 45.8dBi PARABOLIC | 45.8 | 1 | 0.8 | Cross Polar | 100 | -27.2 |  |  | 3 | Current
25 | 778 | 19 | A/25/H/11/013/AA | VHLP3-26 | ANDREWS ANTENNAS | 1m 45.8dBi PARABOLIC | 45.8 | 1 | 0.8 | Cross Polar | 180 | -27.2 |  |  | 3 | Current
75 | 779 | 1 | A/75/H/11/014/AA | VHLPX3-7W | ANDREWS ANTENNAS | 1m 35.5dBi PARABOLIC | 35.5 | 1 | 2.6 | Cross Polar | 0 | 35.5 | 0 | 5.5 | 3 | Current
75 | 779 | 2 | A/75/H/11/014/AA | VHLPX3-7W | ANDREWS ANTENNAS | 1m 35.5dBi PARABOLIC | 35.5 | 1 | 2.6 | Cross Polar | 0.5 | 35.5 | 3 | 5.5 | 3 | Current
75 | 779 | 3 | A/75/H/11/014/AA | VHLPX3-7W | ANDREWS ANTENNAS | 1m 35.5dBi PARABOLIC | 35.5 | 1 | 2.6 | Cross Polar | 1 | 34.4 | 5 | 0.5 | 3 | Current
75 | 779 | 4 | A/75/H/11/014/AA | VHLPX3-7W | ANDREWS ANTENNAS | 1m 35.5dBi PARABOLIC | 35.5 | 1 | 2.6 | Cross Polar | 1.5 | 32.5 | 10 | -8.5 | 3 | Current
75 | 779 | 5 | A/75/H/11/014/AA | VHLPX3-7W | ANDREWS ANTENNAS | 1m 35.5dBi PARABOLIC | 35.5 | 1 | 2.6 | Cross Polar | 2 | 29.5 | 15 | -14.5 | 3 | Current
75 | 779 | 6 | A/75/H/11/014/AA | VHLPX3-7W | ANDREWS ANTENNAS | 1m 35.5dBi PARABOLIC | 35.5 | 1 | 2.6 | Cross Polar | 2.4 | 26.2 | 45 | -18.5 | 3 | Current
75 | 779 | 7 | A/75/H/11/014/AA | VHLPX3-7W | ANDREWS ANTENNAS | 1m 35.5dBi PARABOLIC | 35.5 | 1 | 2.6 | Cross Polar | 2.7 | 23.5 | 90 | -26.5 | 3 | Current
75 | 779 | 8 | A/75/H/11/014/AA | VHLPX3-7W | ANDREWS ANTENNAS | 1m 35.5dBi PARABOLIC | 35.5 | 1 | 2.6 | Cross Polar | 2.9 | 20.6 | 180 | -26.5 | 3 | Current
75 | 779 | 9 | A/75/H/11/014/AA | VHLPX3-7W | ANDREWS ANTENNAS | 1m 35.5dBi PARABOLIC | 35.5 | 1 | 2.6 | Cross Polar | 4 | 20.5 |  |  | 3 | Current
75 | 779 | 10 | A/75/H/11/014/AA | VHLPX3-7W | ANDREWS ANTENNAS | 1m 35.5dBi PARABOLIC | 35.5 | 1 | 2.6 | Cross Polar | 5 | 19.5 |  |  | 3 | Current
75 | 779 | 11 | A/75/H/11/014/AA | VHLPX3-7W | ANDREWS ANTENNAS | 1m 35.5dBi PARABOLIC | 35.5 | 1 | 2.6 | Cross Polar | 6 | 17.5 |  |  | 3 | Current
75 | 779 | 12 | A/75/H/11/014/AA | VHLPX3-7W | ANDREWS ANTENNAS | 1m 35.5dBi PARABOLIC | 35.5 | 1 | 2.6 | Cross Polar | 10 | 14.5 |  |  | 3 | Current
75 | 779 | 13 | A/75/H/11/014/AA | VHLPX3-7W | ANDREWS ANTENNAS | 1m 35.5dBi PARABOLIC | 35.5 | 1 | 2.6 | Cross Polar | 15 | 10.5 |  |  | 3 | Current
75 | 779 | 14 | A/75/H/11/014/AA | VHLPX3-7W | ANDREWS ANTENNAS | 1m 35.5dBi PARABOLIC | 35.5 | 1 | 2.6 | Cross Polar | 20 | 5.5 |  |  | 3 | Current
75 | 779 | 15 | A/75/H/11/014/AA | VHLPX3-7W | ANDREWS ANTENNAS | 1m 35.5dBi PARABOLIC | 35.5 | 1 | 2.6 | Cross Polar | 30 | 3.5 |  |  | 3 | Current
75 | 779 | 16 | A/75/H/11/014/AA | VHLPX3-7W | ANDREWS ANTENNAS | 1m 35.5dBi PARABOLIC | 35.5 | 1 | 2.6 | Cross Polar | 35 | 3.5 |  |  | 3 | Current
75 | 779 | 17 | A/75/H/11/014/AA | VHLPX3-7W | ANDREWS ANTENNAS | 1m 35.5dBi PARABOLIC | 35.5 | 1 | 2.6 | Cross Polar | 40 | 2.5 |  |  | 3 | Current
75 | 779 | 18 | A/75/H/11/014/AA | VHLPX3-7W | ANDREWS ANTENNAS | 1m 35.5dBi PARABOLIC | 35.5 | 1 | 2.6 | Cross Polar | 45 | 1 |  |  | 3 | Current
75 | 779 | 19 | A/75/H/11/014/AA | VHLPX3-7W | ANDREWS ANTENNAS | 1m 35.5dBi PARABOLIC | 35.5 | 1 | 2.6 | Cross Polar | 55 | -2.5 |  |  | 3 | Current
75 | 779 | 20 | A/75/H/11/014/AA | VHLPX3-7W | ANDREWS ANTENNAS | 1m 35.5dBi PARABOLIC | 35.5 | 1 | 2.6 | Cross Polar | 60 | -4.5 |  |  | 3 | Current
75 | 779 | 21 | A/75/H/11/014/AA | VHLPX3-7W | ANDREWS ANTENNAS | 1m 35.5dBi PARABOLIC | 35.5 | 1 | 2.6 | Cross Polar | 75 | -12.5 |  |  | 3 | Current
75 | 779 | 22 | A/75/H/11/014/AA | VHLPX3-7W | ANDREWS ANTENNAS | 1m 35.5dBi PARABOLIC | 35.5 | 1 | 2.6 | Cross Polar | 90 | -19.5 |  |  | 3 | Current
75 | 779 | 23 | A/75/H/11/014/AA | VHLPX3-7W | ANDREWS ANTENNAS | 1m 35.5dBi PARABOLIC | 35.5 | 1 | 2.6 | Cross Polar | 100 | -26.5 |  |  | 3 | Current
75 | 779 | 24 | A/75/H/11/014/AA | VHLPX3-7W | ANDREWS ANTENNAS | 1m 35.5dBi PARABOLIC | 35.5 | 1 | 2.6 | Cross Polar | 180 | -26.5 |  |  | 3 | Current
15 | 780 | 1 | A/15/H/11/015/AA | VHLPX3-15 | ANDREWS ANTENNAS | 1m 41.1dBi PARABOLIC | 41.1 | 1 | 1.5 | Cross Polar | 0 | 41.1 | 0 | 11.1 | 3 | Current
15 | 780 | 2 | A/15/H/11/015/AA | VHLPX3-15 | ANDREWS ANTENNAS | 1m 41.1dBi PARABOLIC | 41.1 | 1 | 1.5 | Cross Polar | 0.3 | 41 | 4 | 11.1 | 3 | Current
15 | 780 | 3 | A/15/H/11/015/AA | VHLPX3-15 | ANDREWS ANTENNAS | 1m 41.1dBi PARABOLIC | 41.1 | 1 | 1.5 | Cross Polar | 0.7 | 39.6 | 5 | 0.1 | 3 | Current
15 | 780 | 4 | A/15/H/11/015/AA | VHLPX3-15 | ANDREWS ANTENNAS | 1m 41.1dBi PARABOLIC | 41.1 | 1 | 1.5 | Cross Polar | 1 | 36.9 | 10 | -10.9 | 3 | Current
15 | 780 | 5 | A/15/H/11/015/AA | VHLPX3-15 | ANDREWS ANTENNAS | 1m 41.1dBi PARABOLIC | 41.1 | 1 | 1.5 | Cross Polar | 1.2 | 35.1 | 20 | -17.9 | 3 | Current
15 | 780 | 6 | A/15/H/11/015/AA | VHLPX3-15 | ANDREWS ANTENNAS | 1m 41.1dBi PARABOLIC | 41.1 | 1 | 1.5 | Cross Polar | 1.4 | 31.1 | 75 | -23.9 | 3 | Current
15 | 780 | 7 | A/15/H/11/015/AA | VHLPX3-15 | ANDREWS ANTENNAS | 1m 41.1dBi PARABOLIC | 41.1 | 1 | 1.5 | Cross Polar | 1.6 | 27.1 | 95 | -31.9 | 3 | Current
15 | 780 | 8 | A/15/H/11/015/AA | VHLPX3-15 | ANDREWS ANTENNAS | 1m 41.1dBi PARABOLIC | 41.1 | 1 | 1.5 | Cross Polar | 2.5 | 27.1 | 180 | -31.9 | 3 | Current
15 | 780 | 9 | A/15/H/11/015/AA | VHLPX3-15 | ANDREWS ANTENNAS | 1m 41.1dBi PARABOLIC | 41.1 | 1 | 1.5 | Cross Polar | 3 | 25.1 |  |  | 3 | Current
15 | 780 | 10 | A/15/H/11/015/AA | VHLPX3-15 | ANDREWS ANTENNAS | 1m 41.1dBi PARABOLIC | 41.1 | 1 | 1.5 | Cross Polar | 3.5 | 19.1 |  |  | 3 | Current
15 | 780 | 11 | A/15/H/11/015/AA | VHLPX3-15 | ANDREWS ANTENNAS | 1m 41.1dBi PARABOLIC | 41.1 | 1 | 1.5 | Cross Polar | 5 | 17.1 |  |  | 3 | Current
15 | 780 | 12 | A/15/H/11/015/AA | VHLPX3-15 | ANDREWS ANTENNAS | 1m 41.1dBi PARABOLIC | 41.1 | 1 | 1.5 | Cross Polar | 8 | 11.1 |  |  | 3 | Current
15 | 780 | 13 | A/15/H/11/015/AA | VHLPX3-15 | ANDREWS ANTENNAS | 1m 41.1dBi PARABOLIC | 41.1 | 1 | 1.5 | Cross Polar | 9 | 8.1 |  |  | 3 | Current
15 | 780 | 14 | A/15/H/11/015/AA | VHLPX3-15 | ANDREWS ANTENNAS | 1m 41.1dBi PARABOLIC | 41.1 | 1 | 1.5 | Cross Polar | 15 | 5.1 |  |  | 3 | Current
15 | 780 | 15 | A/15/H/11/015/AA | VHLPX3-15 | ANDREWS ANTENNAS | 1m 41.1dBi PARABOLIC | 41.1 | 1 | 1.5 | Cross Polar | 20 | -0.9 |  |  | 3 | Current
15 | 780 | 16 | A/15/H/11/015/AA | VHLPX3-15 | ANDREWS ANTENNAS | 1m 41.1dBi PARABOLIC | 41.1 | 1 | 1.5 | Cross Polar | 25 | -0.9 |  |  | 3 | Current
15 | 780 | 17 | A/15/H/11/015/AA | VHLPX3-15 | ANDREWS ANTENNAS | 1m 41.1dBi PARABOLIC | 41.1 | 1 | 1.5 | Cross Polar | 30 | -3.9 |  |  | 3 | Current
15 | 780 | 18 | A/15/H/11/015/AA | VHLPX3-15 | ANDREWS ANTENNAS | 1m 41.1dBi PARABOLIC | 41.1 | 1 | 1.5 | Cross Polar | 35 | -3.9 |  |  | 3 | Current
15 | 780 | 19 | A/15/H/11/015/AA | VHLPX3-15 | ANDREWS ANTENNAS | 1m 41.1dBi PARABOLIC | 41.1 | 1 | 1.5 | Cross Polar | 45 | -4.9 |  |  | 3 | Current
15 | 780 | 20 | A/15/H/11/015/AA | VHLPX3-15 | ANDREWS ANTENNAS | 1m 41.1dBi PARABOLIC | 41.1 | 1 | 1.5 | Cross Polar | 60 | -8.9 |  |  | 3 | Current
15 | 780 | 21 | A/15/H/11/015/AA | VHLPX3-15 | ANDREWS ANTENNAS | 1m 41.1dBi PARABOLIC | 41.1 | 1 | 1.5 | Cross Polar | 67.5 | -9.9 |  |  | 3 | Current
15 | 780 | 22 | A/15/H/11/015/AA | VHLPX3-15 | ANDREWS ANTENNAS | 1m 41.1dBi PARABOLIC | 41.1 | 1 | 1.5 | Cross Polar | 81 | -18.9 |  |  | 3 | Current
15 | 780 | 23 | A/15/H/11/015/AA | VHLPX3-15 | ANDREWS ANTENNAS | 1m 41.1dBi PARABOLIC | 41.1 | 1 | 1.5 | Cross Polar | 90 | -25.9 |  |  | 3 | Current
15 | 780 | 24 | A/15/H/11/015/AA | VHLPX3-15 | ANDREWS ANTENNAS | 1m 41.1dBi PARABOLIC | 41.1 | 1 | 1.5 | Cross Polar | 95 | -27.9 |  |  | 3 | Current
15 | 780 | 25 | A/15/H/11/015/AA | VHLPX3-15 | ANDREWS ANTENNAS | 1m 41.1dBi PARABOLIC | 41.1 | 1 | 1.5 | Cross Polar | 180 | -27.9 |  |  | 3 | Current
15 | 781 | 1 | A/15/H/11/016/CG | THP12-071 SWB | COMELIT GTE | 0.6m 36.8dBi PARABOLIC | 36.8 | 0.6 | 2.5 | Cross Polar | 0 | 36.8 | 0 | 6.8 | 3 | Current
15 | 781 | 2 | A/15/H/11/016/CG | THP12-071 SWB | COMELIT GTE | 0.6m 36.8dBi PARABOLIC | 36.8 | 0.6 | 2.5 | Cross Polar | 1 | 33.8 | 3 | 6.8 | 3 | Current
15 | 781 | 3 | A/15/H/11/016/CG | THP12-071 SWB | COMELIT GTE | 0.6m 36.8dBi PARABOLIC | 36.8 | 0.6 | 2.5 | Cross Polar | 1.5 | 31.8 | 5 | -3.2 | 3 | Current
15 | 781 | 4 | A/15/H/11/016/CG | THP12-071 SWB | COMELIT GTE | 0.6m 36.8dBi PARABOLIC | 36.8 | 0.6 | 2.5 | Cross Polar | 5 | 18.8 | 8 | -11.2 | 3 | Current
15 | 781 | 5 | A/15/H/11/016/CG | THP12-071 SWB | COMELIT GTE | 0.6m 36.8dBi PARABOLIC | 36.8 | 0.6 | 2.5 | Cross Polar | 7 | 16.8 | 20 | -17.2 | 3 | Current
15 | 781 | 6 | A/15/H/11/016/CG | THP12-071 SWB | COMELIT GTE | 0.6m 36.8dBi PARABOLIC | 36.8 | 0.6 | 2.5 | Cross Polar | 10 | 8.8 | 65 | -17.2 | 3 | Current
15 | 781 | 7 | A/15/H/11/016/CG | THP12-071 SWB | COMELIT GTE | 0.6m 36.8dBi PARABOLIC | 36.8 | 0.6 | 2.5 | Cross Polar | 15 | 4.8 | 80 | -21.2 | 3 | Current
15 | 781 | 8 | A/15/H/11/016/CG | THP12-071 SWB | COMELIT GTE | 0.6m 36.8dBi PARABOLIC | 36.8 | 0.6 | 2.5 | Cross Polar | 25 | 0.8 | 95 | -26.2 | 3 | Current
15 | 781 | 9 | A/15/H/11/016/CG | THP12-071 SWB | COMELIT GTE | 0.6m 36.8dBi PARABOLIC | 36.8 | 0.6 | 2.5 | Cross Polar | 35 | 0.8 | 180 | -26.2 | 3 | Current
15 | 781 | 10 | A/15/H/11/016/CG | THP12-071 SWB | COMELIT GTE | 0.6m 36.8dBi PARABOLIC | 36.8 | 0.6 | 2.5 | Cross Polar | 40 | -1.2 |  |  | 3 | Current
15 | 781 | 11 | A/15/H/11/016/CG | THP12-071 SWB | COMELIT GTE | 0.6m 36.8dBi PARABOLIC | 36.8 | 0.6 | 2.5 | Cross Polar | 55 | -7.2 |  |  | 3 | Current
15 | 781 | 12 | A/15/H/11/016/CG | THP12-071 SWB | COMELIT GTE | 0.6m 36.8dBi PARABOLIC | 36.8 | 0.6 | 2.5 | Cross Polar | 70 | -9.2 |  |  | 3 | Current
15 | 781 | 13 | A/15/H/11/016/CG | THP12-071 SWB | COMELIT GTE | 0.6m 36.8dBi PARABOLIC | 36.8 | 0.6 | 2.5 | Cross Polar | 80 | -15.2 |  |  | 3 | Current
15 | 781 | 14 | A/15/H/11/016/CG | THP12-071 SWB | COMELIT GTE | 0.6m 36.8dBi PARABOLIC | 36.8 | 0.6 | 2.5 | Cross Polar | 90 | -19.2 |  |  | 3 | Current
15 | 781 | 15 | A/15/H/11/016/CG | THP12-071 SWB | COMELIT GTE | 0.6m 36.8dBi PARABOLIC | 36.8 | 0.6 | 2.5 | Cross Polar | 95 | -23.2 |  |  | 3 | Current
15 | 781 | 16 | A/15/H/11/016/CG | THP12-071 SWB | COMELIT GTE | 0.6m 36.8dBi PARABOLIC | 36.8 | 0.6 | 2.5 | Cross Polar | 100 | -26.2 |  |  | 3 | Current
15 | 781 | 17 | A/15/H/11/016/CG | THP12-071 SWB | COMELIT GTE | 0.6m 36.8dBi PARABOLIC | 36.8 | 0.6 | 2.5 | Cross Polar | 180 | -26.2 |  |  | 3 | Current
75 | 782 | 1 | A/75/H/11/016/AA | HP4-71W | ANDREWS ANTENNAS | 1.2m 36.6dBi PARABOLIC | 36.6 | 1.2 | 2.4 | Cross Polar | 0 | 36.6 | 0 | 4.6 | 2 | Current
75 | 782 | 2 | A/75/H/11/016/AA | HP4-71W | ANDREWS ANTENNAS | 1.2m 36.6dBi PARABOLIC | 36.6 | 1.2 | 2.4 | Cross Polar | 0.3 | 36.6 | 3 | 4,6 | 2 | Current
75 | 782 | 3 | A/75/H/11/016/AA | HP4-71W | ANDREWS ANTENNAS | 1.2m 36.6dBi PARABOLIC | 36.6 | 1.2 | 2.4 | Cross Polar | 0.6 | 36.1 | 5 | -3.4 | 2 | Current
75 | 782 | 4 | A/75/H/11/016/AA | HP4-71W | ANDREWS ANTENNAS | 1.2m 36.6dBi PARABOLIC | 36.6 | 1.2 | 2.4 | Cross Polar | 0.9 | 35.4 | 10 | -3.4 | 2 | Current
75 | 782 | 5 | A/75/H/11/016/AA | HP4-71W | ANDREWS ANTENNAS | 1.2m 36.6dBi PARABOLIC | 36.6 | 1.2 | 2.4 | Cross Polar | 1.2 | 34.3 | 14 | -7.4 | 2 | Current
75 | 782 | 6 | A/75/H/11/016/AA | HP4-71W | ANDREWS ANTENNAS | 1.2m 36.6dBi PARABOLIC | 36.6 | 1.2 | 2.4 | Cross Polar | 1.5 | 32.4 | 15 | -7.4 | 2 | Current
75 | 782 | 7 | A/75/H/11/016/AA | HP4-71W | ANDREWS ANTENNAS | 1.2m 36.6dBi PARABOLIC | 36.6 | 1.2 | 2.4 | Cross Polar | 1.8 | 30.3 | 20 | -7.4 | 2 | Current
75 | 782 | 8 | A/75/H/11/016/AA | HP4-71W | ANDREWS ANTENNAS | 1.2m 36.6dBi PARABOLIC | 36.6 | 1.2 | 2.4 | Cross Polar | 2.1 | 28.3 | 30 | -8.4 | 2 | Current
75 | 782 | 9 | A/75/H/11/016/AA | HP4-71W | ANDREWS ANTENNAS | 1.2m 36.6dBi PARABOLIC | 36.6 | 1.2 | 2.4 | Cross Polar | 2.4 | 24.8 | 60 | -11.4 | 2 | Current
75 | 782 | 10 | A/75/H/11/016/AA | HP4-71W | ANDREWS ANTENNAS | 1.2m 36.6dBi PARABOLIC | 36.6 | 1.2 | 2.4 | Cross Polar | 2.8 | 19.1 | 65 | -13.4 | 2 | Current
75 | 782 | 11 | A/75/H/11/016/AA | HP4-71W | ANDREWS ANTENNAS | 1.2m 36.6dBi PARABOLIC | 36.6 | 1.2 | 2.4 | Cross Polar | 4 | 16.6 | 80 | -20.4 | 2 | Current
75 | 782 | 12 | A/75/H/11/016/AA | HP4-71W | ANDREWS ANTENNAS | 1.2m 36.6dBi PARABOLIC | 36.6 | 1.2 | 2.4 | Cross Polar | 5 | 14.6 | 90 | -23.4 | 2 | Current
75 | 782 | 13 | A/75/H/11/016/AA | HP4-71W | ANDREWS ANTENNAS | 1.2m 36.6dBi PARABOLIC | 36.6 | 1.2 | 2.4 | Cross Polar | 9 | 14.6 | 120 | -25.4 | 2 | Current
75 | 782 | 14 | A/75/H/11/016/AA | HP4-71W | ANDREWS ANTENNAS | 1.2m 36.6dBi PARABOLIC | 36.6 | 1.2 | 2.4 | Cross Polar | 11 | 10.6 | 180 | -25.4 | 2 | Current
75 | 782 | 15 | A/75/H/11/016/AA | HP4-71W | ANDREWS ANTENNAS | 1.2m 36.6dBi PARABOLIC | 36.6 | 1.2 | 2.4 | Cross Polar | 15 | 9.6 |  |  | 2 | Current
75 | 782 | 16 | A/75/H/11/016/AA | HP4-71W | ANDREWS ANTENNAS | 1.2m 36.6dBi PARABOLIC | 36.6 | 1.2 | 2.4 | Cross Polar | 18 | 9.6 |  |  | 2 | Current
75 | 782 | 17 | A/75/H/11/016/AA | HP4-71W | ANDREWS ANTENNAS | 1.2m 36.6dBi PARABOLIC | 36.6 | 1.2 | 2.4 | Cross Polar | 20 | 6.6 |  |  | 2 | Current
75 | 782 | 18 | A/75/H/11/016/AA | HP4-71W | ANDREWS ANTENNAS | 1.2m 36.6dBi PARABOLIC | 36.6 | 1.2 | 2.4 | Cross Polar | 22.5 | 6.6 |  |  | 2 | Current
75 | 782 | 19 | A/75/H/11/016/AA | HP4-71W | ANDREWS ANTENNAS | 1.2m 36.6dBi PARABOLIC | 36.6 | 1.2 | 2.4 | Cross Polar | 30 | 1.6 |  |  | 2 | Current
75 | 782 | 20 | A/75/H/11/016/AA | HP4-71W | ANDREWS ANTENNAS | 1.2m 36.6dBi PARABOLIC | 36.6 | 1.2 | 2.4 | Cross Polar | 46 | 0.6 |  |  | 2 | Current
75 | 782 | 21 | A/75/H/11/016/AA | HP4-71W | ANDREWS ANTENNAS | 1.2m 36.6dBi PARABOLIC | 36.6 | 1.2 | 2.4 | Cross Polar | 60 | -6.4 |  |  | 2 | Current
75 | 782 | 22 | A/75/H/11/016/AA | HP4-71W | ANDREWS ANTENNAS | 1.2m 36.6dBi PARABOLIC | 36.6 | 1.2 | 2.4 | Cross Polar | 66 | -7.4 |  |  | 2 | Current
75 | 782 | 23 | A/75/H/11/016/AA | HP4-71W | ANDREWS ANTENNAS | 1.2m 36.6dBi PARABOLIC | 36.6 | 1.2 | 2.4 | Cross Polar | 85 | -21.4 |  |  | 2 | Current
75 | 782 | 24 | A/75/H/11/016/AA | HP4-71W | ANDREWS ANTENNAS | 1.2m 36.6dBi PARABOLIC | 36.6 | 1.2 | 2.4 | Cross Polar | 100 | -23.4 |  |  | 2 | Current
75 | 782 | 25 | A/75/H/11/016/AA | HP4-71W | ANDREWS ANTENNAS | 1.2m 36.6dBi PARABOLIC | 36.6 | 1.2 | 2.4 | Cross Polar | 180 | -23.4 |  |  | 2 | Current
19 | 783 | 1 | A/19/H/11/017/CG | THP03-177 S | COMELIT GTE | 0.3m 33.8dBi PARABOLIC | 33.8 | 0.3 | 3.3 | Cross Polar | 0 | 33.8 | 0 | -2.2 | 2 | Current
19 | 783 | 2 | A/19/H/11/017/CG | THP03-177 S | COMELIT GTE | 0.3m 33.8dBi PARABOLIC | 33.8 | 0.3 | 3.3 | Cross Polar | 1.65 | 30.8 | 2 | -2.2 | 2 | Current
19 | 783 | 3 | A/19/H/11/017/CG | THP03-177 S | COMELIT GTE | 0.3m 33.8dBi PARABOLIC | 33.8 | 0.3 | 3.3 | Cross Polar | 4 | 21.8 | 15 | -6.2 | 2 | Current
19 | 783 | 4 | A/19/H/11/017/CG | THP03-177 S | COMELIT GTE | 0.3m 33.8dBi PARABOLIC | 33.8 | 0.3 | 3.3 | Cross Polar | 15 | 9.8 | 20 | -18.2 | 2 | Current
19 | 783 | 5 | A/19/H/11/017/CG | THP03-177 S | COMELIT GTE | 0.3m 33.8dBi PARABOLIC | 33.8 | 0.3 | 3.3 | Cross Polar | 25 | -1.2 | 40 | -20.2 | 2 | Current
19 | 783 | 6 | A/19/H/11/017/CG | THP03-177 S | COMELIT GTE | 0.3m 33.8dBi PARABOLIC | 33.8 | 0.3 | 3.3 | Cross Polar | 40 | -1.2 | 45 | -22.2 | 2 | Current
19 | 783 | 7 | A/19/H/11/017/CG | THP03-177 S | COMELIT GTE | 0.3m 33.8dBi PARABOLIC | 33.8 | 0.3 | 3.3 | Cross Polar | 65 | -10.2 | 70 | -24.2 | 2 | Current
19 | 783 | 8 | A/19/H/11/017/CG | THP03-177 S | COMELIT GTE | 0.3m 33.8dBi PARABOLIC | 33.8 | 0.3 | 3.3 | Cross Polar | 80 | -20.2 | 90 | -26.2 | 2 | Current
19 | 783 | 9 | A/19/H/11/017/CG | THP03-177 S | COMELIT GTE | 0.3m 33.8dBi PARABOLIC | 33.8 | 0.3 | 3.3 | Cross Polar | 100 | -20.2 | 140 | -30.2 | 2 | Current
19 | 783 | 10 | A/19/H/11/017/CG | THP03-177 S | COMELIT GTE | 0.3m 33.8dBi PARABOLIC | 33.8 | 0.3 | 3.3 | Cross Polar | 120 | -22.2 | 180 | -30.2 | 2 | Current
19 | 783 | 11 | A/19/H/11/017/CG | THP03-177 S | COMELIT GTE | 0.3m 33.8dBi PARABOLIC | 33.8 | 0.3 | 3.3 | Cross Polar | 140 | -24.2 |  |  | 2 | Current
19 | 783 | 12 | A/19/H/11/017/CG | THP03-177 S | COMELIT GTE | 0.3m 33.8dBi PARABOLIC | 33.8 | 0.3 | 3.3 | Cross Polar | 180 | -24.2 |  |  | 2 | Current
75 | 784 | 1 | A/75/H/11/018/AT | 24HP71W-1-P | ARTA ANTENNA | 2.4m 44dbi PARABOLIC | 44 | 2.4 | 1.2 | Cross Polar | 0 | 44 | 0 | 14 | 3 | Current
75 | 784 | 2 | A/75/H/11/018/AT | 24HP71W-1-P | ARTA ANTENNA | 2.4m 44dbi PARABOLIC | 44 | 2.4 | 1.2 | Cross Polar | 0.6 | 41 | 2 | 14 | 3 | Current
75 | 784 | 3 | A/75/H/11/018/AT | 24HP71W-1-P | ARTA ANTENNA | 2.4m 44dbi PARABOLIC | 44 | 2.4 | 1.2 | Cross Polar | 1.64 | 24 | 7 | -6 | 3 | Current
75 | 784 | 4 | A/75/H/11/018/AT | 24HP71W-1-P | ARTA ANTENNA | 2.4m 44dbi PARABOLIC | 44 | 2.4 | 1.2 | Cross Polar | 2.2 | 23 | 12 | -6 | 3 | Current
75 | 784 | 5 | A/75/H/11/018/AT | 24HP71W-1-P | ARTA ANTENNA | 2.4m 44dbi PARABOLIC | 44 | 2.4 | 1.2 | Cross Polar | 3 | 21 | 25 | -7 | 3 | Current
75 | 784 | 6 | A/75/H/11/018/AT | 24HP71W-1-P | ARTA ANTENNA | 2.4m 44dbi PARABOLIC | 44 | 2.4 | 1.2 | Cross Polar | 4 | 19 | 75 | -18 | 3 | Current
75 | 784 | 7 | A/75/H/11/018/AT | 24HP71W-1-P | ARTA ANTENNA | 2.4m 44dbi PARABOLIC | 44 | 2.4 | 1.2 | Cross Polar | 4.4 | 17 | 96 | -27 | 3 | Current
75 | 784 | 8 | A/75/H/11/018/AT | 24HP71W-1-P | ARTA ANTENNA | 2.4m 44dbi PARABOLIC | 44 | 2.4 | 1.2 | Cross Polar | 6 | 15 | 180 | -27 | 3 | Current
75 | 784 | 9 | A/75/H/11/018/AT | 24HP71W-1-P | ARTA ANTENNA | 2.4m 44dbi PARABOLIC | 44 | 2.4 | 1.2 | Cross Polar | 8 | 13 |  |  | 3 | Current
75 | 784 | 10 | A/75/H/11/018/AT | 24HP71W-1-P | ARTA ANTENNA | 2.4m 44dbi PARABOLIC | 44 | 2.4 | 1.2 | Cross Polar | 17 | 7 |  |  | 3 | Current
75 | 784 | 11 | A/75/H/11/018/AT | 24HP71W-1-P | ARTA ANTENNA | 2.4m 44dbi PARABOLIC | 44 | 2.4 | 1.2 | Cross Polar | 33 | 0 |  |  | 3 | Current
75 | 784 | 12 | A/75/H/11/018/AT | 24HP71W-1-P | ARTA ANTENNA | 2.4m 44dbi PARABOLIC | 44 | 2.4 | 1.2 | Cross Polar | 65 | -6 |  |  | 3 | Current
75 | 784 | 13 | A/75/H/11/018/AT | 24HP71W-1-P | ARTA ANTENNA | 2.4m 44dbi PARABOLIC | 44 | 2.4 | 1.2 | Cross Polar | 80 | -14 |  |  | 3 | Current
75 | 784 | 14 | A/75/H/11/018/AT | 24HP71W-1-P | ARTA ANTENNA | 2.4m 44dbi PARABOLIC | 44 | 2.4 | 1.2 | Cross Polar | 98 | -26 |  |  | 3 | Current
75 | 784 | 15 | A/75/H/11/018/AT | 24HP71W-1-P | ARTA ANTENNA | 2.4m 44dbi PARABOLIC | 44 | 2.4 | 1.2 | Cross Polar | 180 | -26 |  |  | 3 | Current
38 | 785 | 1 | A/38/H/11/019/MR | HPLP1-38 | RADIO WAVES INC | 0.3M 39.3dBi PARABOLIC | 39.3 | 0.3 | 1.7 | Cross Polar | 0 | 39.3 | 0 | 9.3 | 3 | Current
38 | 785 | 2 | A/38/H/11/019/MR | HPLP1-38 | RADIO WAVES INC | 0.3M 39.3dBi PARABOLIC | 39.3 | 0.3 | 1.7 | Cross Polar | 0.1 | 39.2 | 5 | 9.3 | 3 | Current
38 | 785 | 3 | A/38/H/11/019/MR | HPLP1-38 | RADIO WAVES INC | 0.3M 39.3dBi PARABOLIC | 39.3 | 0.3 | 1.7 | Cross Polar | 0.2 | 39.1 | 8 | -4.7 | 3 | Current
38 | 785 | 4 | A/38/H/11/019/MR | HPLP1-38 | RADIO WAVES INC | 0.3M 39.3dBi PARABOLIC | 39.3 | 0.3 | 1.7 | Cross Polar | 0.3 | 38.9 | 20 | -15.7 | 3 | Current
38 | 785 | 5 | A/38/H/11/019/MR | HPLP1-38 | RADIO WAVES INC | 0.3M 39.3dBi PARABOLIC | 39.3 | 0.3 | 1.7 | Cross Polar | 0.5 | 38.5 | 57 | -20.7 | 3 | Current
38 | 785 | 6 | A/38/H/11/019/MR | HPLP1-38 | RADIO WAVES INC | 0.3M 39.3dBi PARABOLIC | 39.3 | 0.3 | 1.7 | Cross Polar | 0.7 | 37.7 | 63 | -20.7 | 3 | Current
38 | 785 | 7 | A/38/H/11/019/MR | HPLP1-38 | RADIO WAVES INC | 0.3M 39.3dBi PARABOLIC | 39.3 | 0.3 | 1.7 | Cross Polar | 1 | 29.3 | 180 | -20.7 | 3 | Current
38 | 785 | 8 | A/38/H/11/019/MR | HPLP1-38 | RADIO WAVES INC | 0.3M 39.3dBi PARABOLIC | 39.3 | 0.3 | 1.7 | Cross Polar | 2 | 26.3 |  |  | 3 | Current
38 | 785 | 9 | A/38/H/11/019/MR | HPLP1-38 | RADIO WAVES INC | 0.3M 39.3dBi PARABOLIC | 39.3 | 0.3 | 1.7 | Cross Polar | 4 | 12.3 |  |  | 3 | Current
38 | 785 | 10 | A/38/H/11/019/MR | HPLP1-38 | RADIO WAVES INC | 0.3M 39.3dBi PARABOLIC | 39.3 | 0.3 | 1.7 | Cross Polar | 10 | 6.3 |  |  | 3 | Current
38 | 785 | 11 | A/38/H/11/019/MR | HPLP1-38 | RADIO WAVES INC | 0.3M 39.3dBi PARABOLIC | 39.3 | 0.3 | 1.7 | Cross Polar | 12 | 2.3 |  |  | 3 | Current
38 | 785 | 12 | A/38/H/11/019/MR | HPLP1-38 | RADIO WAVES INC | 0.3M 39.3dBi PARABOLIC | 39.3 | 0.3 | 1.7 | Cross Polar | 15 | -0.7 |  |  | 3 | Current
38 | 785 | 13 | A/38/H/11/019/MR | HPLP1-38 | RADIO WAVES INC | 0.3M 39.3dBi PARABOLIC | 39.3 | 0.3 | 1.7 | Cross Polar | 29 | -5.7 |  |  | 3 | Current
38 | 785 | 14 | A/38/H/11/019/MR | HPLP1-38 | RADIO WAVES INC | 0.3M 39.3dBi PARABOLIC | 39.3 | 0.3 | 1.7 | Cross Polar | 38 | -8.7 |  |  | 3 | Current
38 | 785 | 15 | A/38/H/11/019/MR | HPLP1-38 | RADIO WAVES INC | 0.3M 39.3dBi PARABOLIC | 39.3 | 0.3 | 1.7 | Cross Polar | 53 | -9.7 |  |  | 3 | Current
38 | 785 | 16 | A/38/H/11/019/MR | HPLP1-38 | RADIO WAVES INC | 0.3M 39.3dBi PARABOLIC | 39.3 | 0.3 | 1.7 | Cross Polar | 65 | -11.7 |  |  | 3 | Current
38 | 785 | 17 | A/38/H/11/019/MR | HPLP1-38 | RADIO WAVES INC | 0.3M 39.3dBi PARABOLIC | 39.3 | 0.3 | 1.7 | Cross Polar | 80 | -20.7 |  |  | 3 | Current
38 | 785 | 18 | A/38/H/11/019/MR | HPLP1-38 | RADIO WAVES INC | 0.3M 39.3dBi PARABOLIC | 39.3 | 0.3 | 1.7 | Cross Polar | 180 | -20.7 |  |  | 3 | Current
06GL | 786 | 1 | A/06GL/H/11/020/RF | UXA6-59BD | RADIO FREQUENCY SYTEMS | 1.8m 39dBi PARABOLIC | 39 | 1.8 | 3 | Cross Polar | 0 | 39 | 0 | -1 | 3 | Current
06GL | 786 | 2 | A/06GL/H/11/020/RF | UXA6-59BD | RADIO FREQUENCY SYTEMS | 1.8m 39dBi PARABOLIC | 39 | 1.8 | 3 | Cross Polar | 0.1 | 39 | 2.5 | -1 | 3 | Current
06GL | 786 | 3 | A/06GL/H/11/020/RF | UXA6-59BD | RADIO FREQUENCY SYTEMS | 1.8m 39dBi PARABOLIC | 39 | 1.8 | 3 | Cross Polar | 0.2 | 38.9 | 4 | -10 | 3 | Current
06GL | 786 | 4 | A/06GL/H/11/020/RF | UXA6-59BD | RADIO FREQUENCY SYTEMS | 1.8m 39dBi PARABOLIC | 39 | 1.8 | 3 | Cross Polar | 0.3 | 38.8 | 11 | -11 | 3 | Current
06GL | 786 | 5 | A/06GL/H/11/020/RF | UXA6-59BD | RADIO FREQUENCY SYTEMS | 1.8m 39dBi PARABOLIC | 39 | 1.8 | 3 | Cross Polar | 0.4 | 38.6 | 14 | -19 | 3 | Current
06GL | 786 | 6 | A/06GL/H/11/020/RF | UXA6-59BD | RADIO FREQUENCY SYTEMS | 1.8m 39dBi PARABOLIC | 39 | 1.8 | 3 | Cross Polar | 0.5 | 38.4 | 35 | -19 | 3 | Current
06GL | 786 | 7 | A/06GL/H/11/020/RF | UXA6-59BD | RADIO FREQUENCY SYTEMS | 1.8m 39dBi PARABOLIC | 39 | 1.8 | 3 | Cross Polar | 0.6 | 38.1 | 85 | -28 | 3 | Current
06GL | 786 | 8 | A/06GL/H/11/020/RF | UXA6-59BD | RADIO FREQUENCY SYTEMS | 1.8m 39dBi PARABOLIC | 39 | 1.8 | 3 | Cross Polar | 0.7 | 37.8 | 90 | -28 | 3 | Current
06GL | 786 | 9 | A/06GL/H/11/020/RF | UXA6-59BD | RADIO FREQUENCY SYTEMS | 1.8m 39dBi PARABOLIC | 39 | 1.8 | 3 | Cross Polar | 0.8 | 37.5 | 95 | -30 | 3 | Current
06GL | 786 | 10 | A/06GL/H/11/020/RF | UXA6-59BD | RADIO FREQUENCY SYTEMS | 1.8m 39dBi PARABOLIC | 39 | 1.8 | 3 | Cross Polar | 0.9 | 37.1 | 180 | -30 | 3 | Current
06GL | 786 | 11 | A/06GL/H/11/020/RF | UXA6-59BD | RADIO FREQUENCY SYTEMS | 1.8m 39dBi PARABOLIC | 39 | 1.8 | 3 | Cross Polar | 1 | 36.6 |  |  | 3 | Current
06GL | 786 | 12 | A/06GL/H/11/020/RF | UXA6-59BD | RADIO FREQUENCY SYTEMS | 1.8m 39dBi PARABOLIC | 39 | 1.8 | 3 | Cross Polar | 1.1 | 36.1 |  |  | 3 | Current
06GL | 786 | 13 | A/06GL/H/11/020/RF | UXA6-59BD | RADIO FREQUENCY SYTEMS | 1.8m 39dBi PARABOLIC | 39 | 1.8 | 3 | Cross Polar | 1.2 | 35.6 |  |  | 3 | Current
06GL | 786 | 14 | A/06GL/H/11/020/RF | UXA6-59BD | RADIO FREQUENCY SYTEMS | 1.8m 39dBi PARABOLIC | 39 | 1.8 | 3 | Cross Polar | 1.3 | 35 |  |  | 3 | Current
06GL | 786 | 15 | A/06GL/H/11/020/RF | UXA6-59BD | RADIO FREQUENCY SYTEMS | 1.8m 39dBi PARABOLIC | 39 | 1.8 | 3 | Cross Polar | 1.4 | 34.4 |  |  | 3 | Current
06GL | 786 | 16 | A/06GL/H/11/020/RF | UXA6-59BD | RADIO FREQUENCY SYTEMS | 1.8m 39dBi PARABOLIC | 39 | 1.8 | 3 | Cross Polar | 1.5 | 33.7 |  |  | 3 | Current
06GL | 786 | 17 | A/06GL/H/11/020/RF | UXA6-59BD | RADIO FREQUENCY SYTEMS | 1.8m 39dBi PARABOLIC | 39 | 1.8 | 3 | Cross Polar | 1.6 | 32.9 |  |  | 3 | Current
06GL | 786 | 18 | A/06GL/H/11/020/RF | UXA6-59BD | RADIO FREQUENCY SYTEMS | 1.8m 39dBi PARABOLIC | 39 | 1.8 | 3 | Cross Polar | 1.7 | 32.1 |  |  | 3 | Current
06GL | 786 | 19 | A/06GL/H/11/020/RF | UXA6-59BD | RADIO FREQUENCY SYTEMS | 1.8m 39dBi PARABOLIC | 39 | 1.8 | 3 | Cross Polar | 1.8 | 31.3 |  |  | 3 | Current
06GL | 786 | 20 | A/06GL/H/11/020/RF | UXA6-59BD | RADIO FREQUENCY SYTEMS | 1.8m 39dBi PARABOLIC | 39 | 1.8 | 3 | Cross Polar | 1.9 | 30.4 |  |  | 3 | Current
06GL | 786 | 21 | A/06GL/H/11/020/RF | UXA6-59BD | RADIO FREQUENCY SYTEMS | 1.8m 39dBi PARABOLIC | 39 | 1.8 | 3 | Cross Polar | 2 | 29.5 |  |  | 3 | Current
06GL | 786 | 22 | A/06GL/H/11/020/RF | UXA6-59BD | RADIO FREQUENCY SYTEMS | 1.8m 39dBi PARABOLIC | 39 | 1.8 | 3 | Cross Polar | 2.1 | 28.5 |  |  | 3 | Current
06GL | 786 | 23 | A/06GL/H/11/020/RF | UXA6-59BD | RADIO FREQUENCY SYTEMS | 1.8m 39dBi PARABOLIC | 39 | 1.8 | 3 | Cross Polar | 2.2 | 27.5 |  |  | 3 | Current
06GL | 786 | 24 | A/06GL/H/11/020/RF | UXA6-59BD | RADIO FREQUENCY SYTEMS | 1.8m 39dBi PARABOLIC | 39 | 1.8 | 3 | Cross Polar | 2.3 | 26.5 |  |  | 3 | Current
06GL | 786 | 25 | A/06GL/H/11/020/RF | UXA6-59BD | RADIO FREQUENCY SYTEMS | 1.8m 39dBi PARABOLIC | 39 | 1.8 | 3 | Cross Polar | 2.4 | 25.3 |  |  | 3 | Current
06GL | 786 | 26 | A/06GL/H/11/020/RF | UXA6-59BD | RADIO FREQUENCY SYTEMS | 1.8m 39dBi PARABOLIC | 39 | 1.8 | 3 | Cross Polar | 2.5 | 24.2 |  |  | 3 | Current
06GL | 786 | 27 | A/06GL/H/11/020/RF | UXA6-59BD | RADIO FREQUENCY SYTEMS | 1.8m 39dBi PARABOLIC | 39 | 1.8 | 3 | Cross Polar | 2.6 | 23 |  |  | 3 | Current
06GL | 786 | 28 | A/06GL/H/11/020/RF | UXA6-59BD | RADIO FREQUENCY SYTEMS | 1.8m 39dBi PARABOLIC | 39 | 1.8 | 3 | Cross Polar | 2.7 | 21.7 |  |  | 3 | Current
06GL | 786 | 29 | A/06GL/H/11/020/RF | UXA6-59BD | RADIO FREQUENCY SYTEMS | 1.8m 39dBi PARABOLIC | 39 | 1.8 | 3 | Cross Polar | 4 | 21 |  |  | 3 | Current
06GL | 786 | 30 | A/06GL/H/11/020/RF | UXA6-59BD | RADIO FREQUENCY SYTEMS | 1.8m 39dBi PARABOLIC | 39 | 1.8 | 3 | Cross Polar | 5 | 14 |  |  | 3 | Current
06GL | 786 | 31 | A/06GL/H/11/020/RF | UXA6-59BD | RADIO FREQUENCY SYTEMS | 1.8m 39dBi PARABOLIC | 39 | 1.8 | 3 | Cross Polar | 7.5 | 14 |  |  | 3 | Current
06GL | 786 | 32 | A/06GL/H/11/020/RF | UXA6-59BD | RADIO FREQUENCY SYTEMS | 1.8m 39dBi PARABOLIC | 39 | 1.8 | 3 | Cross Polar | 15 | 0 |  |  | 3 | Current
06GL | 786 | 33 | A/06GL/H/11/020/RF | UXA6-59BD | RADIO FREQUENCY SYTEMS | 1.8m 39dBi PARABOLIC | 39 | 1.8 | 3 | Cross Polar | 25 | -1 |  |  | 3 | Current
06GL | 786 | 34 | A/06GL/H/11/020/RF | UXA6-59BD | RADIO FREQUENCY SYTEMS | 1.8m 39dBi PARABOLIC | 39 | 1.8 | 3 | Cross Polar | 30 | -3 |  |  | 3 | Current
06GL | 786 | 35 | A/06GL/H/11/020/RF | UXA6-59BD | RADIO FREQUENCY SYTEMS | 1.8m 39dBi PARABOLIC | 39 | 1.8 | 3 | Cross Polar | 60 | -12 |  |  | 3 | Current
06GL | 786 | 36 | A/06GL/H/11/020/RF | UXA6-59BD | RADIO FREQUENCY SYTEMS | 1.8m 39dBi PARABOLIC | 39 | 1.8 | 3 | Cross Polar | 95 | -30 |  |  | 3 | Current
06GL | 786 | 37 | A/06GL/H/11/020/RF | UXA6-59BD | RADIO FREQUENCY SYTEMS | 1.8m 39dBi PARABOLIC | 39 | 1.8 | 3 | Cross Polar | 180 | -30 |  |  | 3 | Current
15 | 787 | 1 | A/15/H/11/021/RK | SU4-142BB2 | RFS KABELMETAL | 1.2m 42.5dBi PARABOLIC | 42.5 | 1.2 | 1.2 | Cross Polar | 0 | 42.5 | 0 | 10.5 | 2 | Current
15 | 787 | 2 | A/15/H/11/021/RK | SU4-142BB2 | RFS KABELMETAL | 1.2m 42.5dBi PARABOLIC | 42.5 | 1.2 | 1.2 | Cross Polar | 0.1 | 42.4 | 1.5 | 10.5 | 2 | Current
15 | 787 | 3 | A/15/H/11/021/RK | SU4-142BB2 | RFS KABELMETAL | 1.2m 42.5dBi PARABOLIC | 42.5 | 1.2 | 1.2 | Cross Polar | 0.2 | 42.3 | 2.5 | -1.5 | 2 | Current
15 | 787 | 4 | A/15/H/11/021/RK | SU4-142BB2 | RFS KABELMETAL | 1.2m 42.5dBi PARABOLIC | 42.5 | 1.2 | 1.2 | Cross Polar | 0.3 | 42 | 4 | -1.5 | 2 | Current
15 | 787 | 5 | A/15/H/11/021/RK | SU4-142BB2 | RFS KABELMETAL | 1.2m 42.5dBi PARABOLIC | 42.5 | 1.2 | 1.2 | Cross Polar | 0.4 | 41.5 | 4.5 | -4.5 | 2 | Current
15 | 787 | 6 | A/15/H/11/021/RK | SU4-142BB2 | RFS KABELMETAL | 1.2m 42.5dBi PARABOLIC | 42.5 | 1.2 | 1.2 | Cross Polar | 0.5 | 41 | 10.5 | -4.5 | 2 | Current
15 | 787 | 7 | A/15/H/11/021/RK | SU4-142BB2 | RFS KABELMETAL | 1.2m 42.5dBi PARABOLIC | 42.5 | 1.2 | 1.2 | Cross Polar | 0.6 | 40.3 | 12 | -9.5 | 2 | Current
15 | 787 | 8 | A/15/H/11/021/RK | SU4-142BB2 | RFS KABELMETAL | 1.2m 42.5dBi PARABOLIC | 42.5 | 1.2 | 1.2 | Cross Polar | 0.7 | 39.5 | 15 | -9.5 | 2 | Current
15 | 787 | 9 | A/15/H/11/021/RK | SU4-142BB2 | RFS KABELMETAL | 1.2m 42.5dBi PARABOLIC | 42.5 | 1.2 | 1.2 | Cross Polar | 0.8 | 38.6 | 20 | -15.5 | 2 | Current
15 | 787 | 10 | A/15/H/11/021/RK | SU4-142BB2 | RFS KABELMETAL | 1.2m 42.5dBi PARABOLIC | 42.5 | 1.2 | 1.2 | Cross Polar | 0.9 | 37.6 | 65 | -15.5 | 2 | Current
15 | 787 | 11 | A/15/H/11/021/RK | SU4-142BB2 | RFS KABELMETAL | 1.2m 42.5dBi PARABOLIC | 42.5 | 1.2 | 1.2 | Cross Polar | 1 | 36.4 | 70 | -22.5 | 2 | Current
15 | 787 | 12 | A/15/H/11/021/RK | SU4-142BB2 | RFS KABELMETAL | 1.2m 42.5dBi PARABOLIC | 42.5 | 1.2 | 1.2 | Cross Polar | 1.1 | 35.2 | 75 | -22.5 | 2 | Current
15 | 787 | 13 | A/15/H/11/021/RK | SU4-142BB2 | RFS KABELMETAL | 1.2m 42.5dBi PARABOLIC | 42.5 | 1.2 | 1.2 | Cross Polar | 1.2 | 33.8 | 80 | -27.5 | 2 | Current
15 | 787 | 14 | A/15/H/11/021/RK | SU4-142BB2 | RFS KABELMETAL | 1.2m 42.5dBi PARABOLIC | 42.5 | 1.2 | 1.2 | Cross Polar | 1.3 | 32.3 | 180 | -27.5 | 2 | Current
15 | 787 | 15 | A/15/H/11/021/RK | SU4-142BB2 | RFS KABELMETAL | 1.2m 42.5dBi PARABOLIC | 42.5 | 1.2 | 1.2 | Cross Polar | 1.6 | 27 |  |  | 2 | Current
15 | 787 | 16 | A/15/H/11/021/RK | SU4-142BB2 | RFS KABELMETAL | 1.2m 42.5dBi PARABOLIC | 42.5 | 1.2 | 1.2 | Cross Polar | 1.7 | 25 |  |  | 2 | Current
15 | 787 | 17 | A/15/H/11/021/RK | SU4-142BB2 | RFS KABELMETAL | 1.2m 42.5dBi PARABOLIC | 42.5 | 1.2 | 1.2 | Cross Polar | 1.8 | 22.9 |  |  | 2 | Current
15 | 787 | 18 | A/15/H/11/021/RK | SU4-142BB2 | RFS KABELMETAL | 1.2m 42.5dBi PARABOLIC | 42.5 | 1.2 | 1.2 | Cross Polar | 1.9 | 20.7 |  |  | 2 | Current
15 | 787 | 19 | A/15/H/11/021/RK | SU4-142BB2 | RFS KABELMETAL | 1.2m 42.5dBi PARABOLIC | 42.5 | 1.2 | 1.2 | Cross Polar | 2 | 18.3 |  |  | 2 | Current
15 | 787 | 20 | A/15/H/11/021/RK | SU4-142BB2 | RFS KABELMETAL | 1.2m 42.5dBi PARABOLIC | 42.5 | 1.2 | 1.2 | Cross Polar | 2.1 | 15.8 |  |  | 2 | Current
15 | 787 | 21 | A/15/H/11/021/RK | SU4-142BB2 | RFS KABELMETAL | 1.2m 42.5dBi PARABOLIC | 42.5 | 1.2 | 1.2 | Cross Polar | 4 | 14.5 |  |  | 2 | Current
15 | 787 | 22 | A/15/H/11/021/RK | SU4-142BB2 | RFS KABELMETAL | 1.2m 42.5dBi PARABOLIC | 42.5 | 1.2 | 1.2 | Cross Polar | 4.5 | 10.5 |  |  | 2 | Current
15 | 787 | 23 | A/15/H/11/021/RK | SU4-142BB2 | RFS KABELMETAL | 1.2m 42.5dBi PARABOLIC | 42.5 | 1.2 | 1.2 | Cross Polar | 5.5 | 10.5 |  |  | 2 | Current
15 | 787 | 24 | A/15/H/11/021/RK | SU4-142BB2 | RFS KABELMETAL | 1.2m 42.5dBi PARABOLIC | 42.5 | 1.2 | 1.2 | Cross Polar | 7 | 8.5 |  |  | 2 | Current
15 | 787 | 25 | A/15/H/11/021/RK | SU4-142BB2 | RFS KABELMETAL | 1.2m 42.5dBi PARABOLIC | 42.5 | 1.2 | 1.2 | Cross Polar | 8.5 | 8.5 |  |  | 2 | Current
15 | 787 | 26 | A/15/H/11/021/RK | SU4-142BB2 | RFS KABELMETAL | 1.2m 42.5dBi PARABOLIC | 42.5 | 1.2 | 1.2 | Cross Polar | 13 | 2.5 |  |  | 2 | Current
15 | 787 | 27 | A/15/H/11/021/RK | SU4-142BB2 | RFS KABELMETAL | 1.2m 42.5dBi PARABOLIC | 42.5 | 1.2 | 1.2 | Cross Polar | 25 | 2.5 |  |  | 2 | Current
15 | 787 | 28 | A/15/H/11/021/RK | SU4-142BB2 | RFS KABELMETAL | 1.2m 42.5dBi PARABOLIC | 42.5 | 1.2 | 1.2 | Cross Polar | 30 | -2.5 |  |  | 2 | Current
15 | 787 | 29 | A/15/H/11/021/RK | SU4-142BB2 | RFS KABELMETAL | 1.2m 42.5dBi PARABOLIC | 42.5 | 1.2 | 1.2 | Cross Polar | 40 | -2.5 |  |  | 2 | Current
15 | 787 | 30 | A/15/H/11/021/RK | SU4-142BB2 | RFS KABELMETAL | 1.2m 42.5dBi PARABOLIC | 42.5 | 1.2 | 1.2 | Cross Polar | 50 | -5.5 |  |  | 2 | Current
15 | 787 | 31 | A/15/H/11/021/RK | SU4-142BB2 | RFS KABELMETAL | 1.2m 42.5dBi PARABOLIC | 42.5 | 1.2 | 1.2 | Cross Polar | 55 | -5.5 |  |  | 2 | Current
15 | 787 | 32 | A/15/H/11/021/RK | SU4-142BB2 | RFS KABELMETAL | 1.2m 42.5dBi PARABOLIC | 42.5 | 1.2 | 1.2 | Cross Polar | 75 | -15.5 |  |  | 2 | Current
15 | 787 | 33 | A/15/H/11/021/RK | SU4-142BB2 | RFS KABELMETAL | 1.2m 42.5dBi PARABOLIC | 42.5 | 1.2 | 1.2 | Cross Polar | 80 | -22.5 |  |  | 2 | Current
15 | 787 | 34 | A/15/H/11/021/RK | SU4-142BB2 | RFS KABELMETAL | 1.2m 42.5dBi PARABOLIC | 42.5 | 1.2 | 1.2 | Cross Polar | 85 | -22.5 |  |  | 2 | Current
15 | 787 | 35 | A/15/H/11/021/RK | SU4-142BB2 | RFS KABELMETAL | 1.2m 42.5dBi PARABOLIC | 42.5 | 1.2 | 1.2 | Cross Polar | 95 | -27.5 |  |  | 2 | Current
15 | 787 | 36 | A/15/H/11/021/RK | SU4-142BB2 | RFS KABELMETAL | 1.2m 42.5dBi PARABOLIC | 42.5 | 1.2 | 1.2 | Cross Polar | 180 | -27.5 |  |  | 2 | Current
06GU | 788 | 1 | A/06GU/H/11/022/RK | SU4-65BC2 | RFS KABELMETAL | 1.2m 36dBi PARABOLIC | 36 | 1.2 | 2.5 | Cross Polar | 0 | 36 | 0 | 6 | 3 | Current
06GU | 788 | 2 | A/06GU/H/11/022/RK | SU4-65BC2 | RFS KABELMETAL | 1.2m 36dBi PARABOLIC | 36 | 1.2 | 2.5 | Cross Polar | 0.5 | 35.5 | 2 | 6 | 3 | Current
06GU | 788 | 3 | A/06GU/H/11/022/RK | SU4-65BC2 | RFS KABELMETAL | 1.2m 36dBi PARABOLIC | 36 | 1.2 | 2.5 | Cross Polar | 0.9 | 34.5 | 6.5 | -16 | 3 | Current
06GU | 788 | 4 | A/06GU/H/11/022/RK | SU4-65BC2 | RFS KABELMETAL | 1.2m 36dBi PARABOLIC | 36 | 1.2 | 2.5 | Cross Polar | 1.1 | 33.5 | 15 | -16 | 3 | Current
06GU | 788 | 5 | A/06GU/H/11/022/RK | SU4-65BC2 | RFS KABELMETAL | 1.2m 36dBi PARABOLIC | 36 | 1.2 | 2.5 | Cross Polar | 1.3 | 32.5 | 33 | -24 | 3 | Current
06GU | 788 | 6 | A/06GU/H/11/022/RK | SU4-65BC2 | RFS KABELMETAL | 1.2m 36dBi PARABOLIC | 36 | 1.2 | 2.5 | Cross Polar | 1.5 | 31.5 | 50 | -27 | 3 | Current
06GU | 788 | 7 | A/06GU/H/11/022/RK | SU4-65BC2 | RFS KABELMETAL | 1.2m 36dBi PARABOLIC | 36 | 1.2 | 2.5 | Cross Polar | 1.6 | 30.5 | 90 | -31 | 3 | Current
06GU | 788 | 8 | A/06GU/H/11/022/RK | SU4-65BC2 | RFS KABELMETAL | 1.2m 36dBi PARABOLIC | 36 | 1.2 | 2.5 | Cross Polar | 1.8 | 29.5 | 180 | -31 | 3 | Current
06GU | 788 |  | A/06GU/H/11/022/RK | SU4-65BC2 | RFS KABELMETAL | 1.2m 36dBi PARABOLIC | 36 | 1.2 | 2.5 | Cross Polar | 1.9 | 28.5 |  |  | 3 | Current
06GU | 788 | 9 | A/06GU/H/11/022/RK | SU4-65BC2 | RFS KABELMETAL | 1.2m 36dBi PARABOLIC | 36 | 1.2 | 2.5 | Cross Polar | 2 | 27.5 |  |  | 3 | Current
06GU | 788 | 10 | A/06GU/H/11/022/RK | SU4-65BC2 | RFS KABELMETAL | 1.2m 36dBi PARABOLIC | 36 | 1.2 | 2.5 | Cross Polar | 2.1 | 26.5 |  |  | 3 | Current
06GU | 788 | 11 | A/06GU/H/11/022/RK | SU4-65BC2 | RFS KABELMETAL | 1.2m 36dBi PARABOLIC | 36 | 1.2 | 2.5 | Cross Polar | 2.2 | 25.5 |  |  | 3 | Current
06GU | 788 | 12 | A/06GU/H/11/022/RK | SU4-65BC2 | RFS KABELMETAL | 1.2m 36dBi PARABOLIC | 36 | 1.2 | 2.5 | Cross Polar | 2.3 | 24.5 |  |  | 3 | Current
06GU | 788 | 13 | A/06GU/H/11/022/RK | SU4-65BC2 | RFS KABELMETAL | 1.2m 36dBi PARABOLIC | 36 | 1.2 | 2.5 | Cross Polar | 2.4 | 23.5 |  |  | 3 | Current
06GU | 788 | 14 | A/06GU/H/11/022/RK | SU4-65BC2 | RFS KABELMETAL | 1.2m 36dBi PARABOLIC | 36 | 1.2 | 2.5 | Cross Polar | 2.5 | 22.5 |  |  | 3 | Current
06GU | 788 | 15 | A/06GU/H/11/022/RK | SU4-65BC2 | RFS KABELMETAL | 1.2m 36dBi PARABOLIC | 36 | 1.2 | 2.5 | Cross Polar | 2.6 | 21.5 |  |  | 3 | Current
06GU | 788 | 16 | A/06GU/H/11/022/RK | SU4-65BC2 | RFS KABELMETAL | 1.2m 36dBi PARABOLIC | 36 | 1.2 | 2.5 | Cross Polar | 2.7 | 20.5 |  |  | 3 | Current
06GU | 788 | 17 | A/06GU/H/11/022/RK | SU4-65BC2 | RFS KABELMETAL | 1.2m 36dBi PARABOLIC | 36 | 1.2 | 2.5 | Cross Polar | 2.8 | 19.5 |  |  | 3 | Current
06GU | 788 | 18 | A/06GU/H/11/022/RK | SU4-65BC2 | RFS KABELMETAL | 1.2m 36dBi PARABOLIC | 36 | 1.2 | 2.5 | Cross Polar | 2.9 | 18.5 |  |  | 3 | Current
06GU | 788 | 19 | A/06GU/H/11/022/RK | SU4-65BC2 | RFS KABELMETAL | 1.2m 36dBi PARABOLIC | 36 | 1.2 | 2.5 | Cross Polar | 3 | 17.5 |  |  | 3 | Current
06GU | 788 | 20 | A/06GU/H/11/022/RK | SU4-65BC2 | RFS KABELMETAL | 1.2m 36dBi PARABOLIC | 36 | 1.2 | 2.5 | Cross Polar | 3.1 | 15.5 |  |  | 3 | Current
06GU | 788 | 21 | A/06GU/H/11/022/RK | SU4-65BC2 | RFS KABELMETAL | 1.2m 36dBi PARABOLIC | 36 | 1.2 | 2.5 | Cross Polar | 3.2 | 14.5 |  |  | 3 | Current
06GU | 788 | 22 | A/06GU/H/11/022/RK | SU4-65BC2 | RFS KABELMETAL | 1.2m 36dBi PARABOLIC | 36 | 1.2 | 2.5 | Cross Polar | 10 | 11 |  |  | 3 | Current
06GU | 788 | 23 | A/06GU/H/11/022/RK | SU4-65BC2 | RFS KABELMETAL | 1.2m 36dBi PARABOLIC | 36 | 1.2 | 2.5 | Cross Polar | 16 | 6 |  |  | 3 | Current
06GU | 788 | 24 | A/06GU/H/11/022/RK | SU4-65BC2 | RFS KABELMETAL | 1.2m 36dBi PARABOLIC | 36 | 1.2 | 2.5 | Cross Polar | 29.5 | 3 |  |  | 3 | Current
06GU | 788 | 25 | A/06GU/H/11/022/RK | SU4-65BC2 | RFS KABELMETAL | 1.2m 36dBi PARABOLIC | 36 | 1.2 | 2.5 | Cross Polar | 61 | -3 |  |  | 3 | Current
06GU | 788 | 26 | A/06GU/H/11/022/RK | SU4-65BC2 | RFS KABELMETAL | 1.2m 36dBi PARABOLIC | 36 | 1.2 | 2.5 | Cross Polar | 72.5 | -7 |  |  | 3 | Current
06GU | 788 | 27 | A/06GU/H/11/022/RK | SU4-65BC2 | RFS KABELMETAL | 1.2m 36dBi PARABOLIC | 36 | 1.2 | 2.5 | Cross Polar | 77.5 | -10.5 |  |  | 3 | Current
06GU | 788 | 28 | A/06GU/H/11/022/RK | SU4-65BC2 | RFS KABELMETAL | 1.2m 36dBi PARABOLIC | 36 | 1.2 | 2.5 | Cross Polar | 100 | -25 |  |  | 3 | Current
06GU | 788 | 29 | A/06GU/H/11/022/RK | SU4-65BC2 | RFS KABELMETAL | 1.2m 36dBi PARABOLIC | 36 | 1.2 | 2.5 | Cross Polar | 180 | -25 |  |  | 3 | Current
13 | 789 | 1 | A/13/H/11/023/RK | SU3-127BB2 | RFS KABELMETAL | 0.9m 38.8 PARABOLIC | 38.8 | 0.9 | 1.8 | Cross Polar | 0 | 38.8 | 0 | 6.8 | 3 | Current
13 | 789 | 2 | A/13/H/11/023/RK | SU3-127BB2 | RFS KABELMETAL | 0.9m 38.8 PARABOLIC | 38.8 | 0.9 | 1.8 | Cross Polar | 0.3 | 38.3 | 2 | 6.8 | 3 | Current
13 | 789 | 3 | A/13/H/11/023/RK | SU3-127BB2 | RFS KABELMETAL | 0.9m 38.8 PARABOLIC | 38.8 | 0.9 | 1.8 | Cross Polar | 0.5 | 37.8 | 5 | -1.2 | 3 | Current
13 | 789 | 4 | A/13/H/11/023/RK | SU3-127BB2 | RFS KABELMETAL | 0.9m 38.8 PARABOLIC | 38.8 | 0.9 | 1.8 | Cross Polar | 0.6 | 37.3 | 13 | -7.2 | 3 | Current
13 | 789 | 5 | A/13/H/11/023/RK | SU3-127BB2 | RFS KABELMETAL | 0.9m 38.8 PARABOLIC | 38.8 | 0.9 | 1.8 | Cross Polar | 0.7 | 36.3 | 29.5 | -7.2 | 3 | Current
13 | 789 | 6 | A/13/H/11/023/RK | SU3-127BB2 | RFS KABELMETAL | 0.9m 38.8 PARABOLIC | 38.8 | 0.9 | 1.8 | Cross Polar | 0.8 | 35.8 | 39 | -17.2 | 3 | Current
13 | 789 | 7 | A/13/H/11/023/RK | SU3-127BB2 | RFS KABELMETAL | 0.9m 38.8 PARABOLIC | 38.8 | 0.9 | 1.8 | Cross Polar | 0.9 | 34.8 | 55 | -17.2 | 3 | Current
13 | 789 | 8 | A/13/H/11/023/RK | SU3-127BB2 | RFS KABELMETAL | 0.9m 38.8 PARABOLIC | 38.8 | 0.9 | 1.8 | Cross Polar | 1 | 33.8 | 75 | -31.2 | 3 | Current
13 | 789 | 9 | A/13/H/11/023/RK | SU3-127BB2 | RFS KABELMETAL | 0.9m 38.8 PARABOLIC | 38.8 | 0.9 | 1.8 | Cross Polar | 1.1 | 32.8 | 180 | -31.2 | 3 | Current
13 | 789 | 10 | A/13/H/11/023/RK | SU3-127BB2 | RFS KABELMETAL | 0.9m 38.8 PARABOLIC | 38.8 | 0.9 | 1.8 | Cross Polar | 1.2 | 31.8 |  |  | 3 | Current
13 | 789 | 11 | A/13/H/11/023/RK | SU3-127BB2 | RFS KABELMETAL | 0.9m 38.8 PARABOLIC | 38.8 | 0.9 | 1.8 | Cross Polar | 1.3 | 30.8 |  |  | 3 | Current
13 | 789 | 12 | A/13/H/11/023/RK | SU3-127BB2 | RFS KABELMETAL | 0.9m 38.8 PARABOLIC | 38.8 | 0.9 | 1.8 | Cross Polar | 1.4 | 29.3 |  |  | 3 | Current
13 | 789 | 13 | A/13/H/11/023/RK | SU3-127BB2 | RFS KABELMETAL | 0.9m 38.8 PARABOLIC | 38.8 | 0.9 | 1.8 | Cross Polar | 1.5 | 28.8 |  |  | 3 | Current
13 | 789 | 14 | A/13/H/11/023/RK | SU3-127BB2 | RFS KABELMETAL | 0.9m 38.8 PARABOLIC | 38.8 | 0.9 | 1.8 | Cross Polar | 2.5 | 18.8 |  |  | 3 | Current
13 | 789 | 15 | A/13/H/11/023/RK | SU3-127BB2 | RFS KABELMETAL | 0.9m 38.8 PARABOLIC | 38.8 | 0.9 | 1.8 | Cross Polar | 4.5 | 18.8 |  |  | 3 | Current
13 | 789 | 16 | A/13/H/11/023/RK | SU3-127BB2 | RFS KABELMETAL | 0.9m 38.8 PARABOLIC | 38.8 | 0.9 | 1.8 | Cross Polar | 10 | 8.8 |  |  | 3 | Current
13 | 789 | 17 | A/13/H/11/023/RK | SU3-127BB2 | RFS KABELMETAL | 0.9m 38.8 PARABOLIC | 38.8 | 0.9 | 1.8 | Cross Polar | 12.5 | 4.3 |  |  | 3 | Current
13 | 789 | 18 | A/13/H/11/023/RK | SU3-127BB2 | RFS KABELMETAL | 0.9m 38.8 PARABOLIC | 38.8 | 0.9 | 1.8 | Cross Polar | 29.5 | 4.3 |  |  | 3 | Current
13 | 789 | 19 | A/13/H/11/023/RK | SU3-127BB2 | RFS KABELMETAL | 0.9m 38.8 PARABOLIC | 38.8 | 0.9 | 1.8 | Cross Polar | 40 | -3.2 |  |  | 3 | Current
13 | 789 | 20 | A/13/H/11/023/RK | SU3-127BB2 | RFS KABELMETAL | 0.9m 38.8 PARABOLIC | 38.8 | 0.9 | 1.8 | Cross Polar | 55 | -3.2 |  |  | 3 | Current
13 | 789 | 21 | A/13/H/11/023/RK | SU3-127BB2 | RFS KABELMETAL | 0.9m 38.8 PARABOLIC | 38.8 | 0.9 | 1.8 | Cross Polar | 60 | -11.2 |  |  | 3 | Current
13 | 789 | 22 | A/13/H/11/023/RK | SU3-127BB2 | RFS KABELMETAL | 0.9m 38.8 PARABOLIC | 38.8 | 0.9 | 1.8 | Cross Polar | 90 | -25.2 |  |  | 3 | Current
13 | 789 | 23 | A/13/H/11/023/RK | SU3-127BB2 | RFS KABELMETAL | 0.9m 38.8 PARABOLIC | 38.8 | 0.9 | 1.8 | Cross Polar | 180 | -25.2 |  |  | 3 | Current
13 | 790 | 1 | A/13/H/11/024/RK | SU4-127BB2 | RFS KABELMETAL | 1.2m 41.5dBi PARABOLIC | 41.5 | 1.2 | 1.4 | Cross Polar | 0 | 41.5 | 0 | 9.5 | 3 | Current
13 | 790 | 2 | A/13/H/11/024/RK | SU4-127BB2 | RFS KABELMETAL | 1.2m 41.5dBi PARABOLIC | 41.5 | 1.2 | 1.4 | Cross Polar | 0.1 | 41.4 | 1.5 | 9.5 | 3 | Current
13 | 790 | 3 | A/13/H/11/024/RK | SU4-127BB2 | RFS KABELMETAL | 1.2m 41.5dBi PARABOLIC | 41.5 | 1.2 | 1.4 | Cross Polar | 0.2 | 41.3 | 2.5 | 4.5 | 3 | Current
13 | 790 | 4 | A/13/H/11/024/RK | SU4-127BB2 | RFS KABELMETAL | 1.2m 41.5dBi PARABOLIC | 41.5 | 1.2 | 1.4 | Cross Polar | 0.3 | 41.1 | 3.5 | 1.5 | 3 | Current
13 | 790 | 5 | A/13/H/11/024/RK | SU4-127BB2 | RFS KABELMETAL | 1.2m 41.5dBi PARABOLIC | 41.5 | 1.2 | 1.4 | Cross Polar | 0.4 | 40.7 | 4.5 | -2.5 | 3 | Current
13 | 790 | 6 | A/13/H/11/024/RK | SU4-127BB2 | RFS KABELMETAL | 1.2m 41.5dBi PARABOLIC | 41.5 | 1.2 | 1.4 | Cross Polar | 0.5 | 40.3 | 9 | -2.5 | 3 | Current
13 | 790 | 7 | A/13/H/11/024/RK | SU4-127BB2 | RFS KABELMETAL | 1.2m 41.5dBi PARABOLIC | 41.5 | 1.2 | 1.4 | Cross Polar | 0.6 | 39.8 | 10 | -4.5 | 3 | Current
13 | 790 | 8 | A/13/H/11/024/RK | SU4-127BB2 | RFS KABELMETAL | 1.2m 41.5dBi PARABOLIC | 41.5 | 1.2 | 1.4 | Cross Polar | 0.7 | 39.1 | 11 | -8.5 | 3 | Current
13 | 790 | 9 | A/13/H/11/024/RK | SU4-127BB2 | RFS KABELMETAL | 1.2m 41.5dBi PARABOLIC | 41.5 | 1.2 | 1.4 | Cross Polar | 0.8 | 37.4 | 12 | -11.5 | 3 | Current
13 | 790 | 10 | A/13/H/11/024/RK | SU4-127BB2 | RFS KABELMETAL | 1.2m 41.5dBi PARABOLIC | 41.5 | 1.2 | 1.4 | Cross Polar | 0.9 | 37.6 | 55 | -11.5 | 3 | Current
13 | 790 | 11 | A/13/H/11/024/RK | SU4-127BB2 | RFS KABELMETAL | 1.2m 41.5dBi PARABOLIC | 41.5 | 1.2 | 1.4 | Cross Polar | 1 | 36.7 | 70 | -18.5 | 3 | Current
13 | 790 | 12 | A/13/H/11/024/RK | SU4-127BB2 | RFS KABELMETAL | 1.2m 41.5dBi PARABOLIC | 41.5 | 1.2 | 1.4 | Cross Polar | 1.1 | 35.6 | 82 | -21.5 | 3 | Current
13 | 790 | 13 | A/13/H/11/024/RK | SU4-127BB2 | RFS KABELMETAL | 1.2m 41.5dBi PARABOLIC | 41.5 | 1.2 | 1.4 | Cross Polar | 1.2 | 34.5 | 85 | -22.5 | 3 | Current
13 | 790 | 14 | A/13/H/11/024/RK | SU4-127BB2 | RFS KABELMETAL | 1.2m 41.5dBi PARABOLIC | 41.5 | 1.2 | 1.4 | Cross Polar | 1.3 | 33.3 | 90 | -26.5 | 3 | Current
13 | 790 | 15 | A/13/H/11/024/RK | SU4-127BB2 | RFS KABELMETAL | 1.2m 41.5dBi PARABOLIC | 41.5 | 1.2 | 1.4 | Cross Polar | 1.4 | 32 | 180 | -26.5 | 3 | Current
13 | 790 | 16 | A/13/H/11/024/RK | SU4-127BB2 | RFS KABELMETAL | 1.2m 41.5dBi PARABOLIC | 41.5 | 1.2 | 1.4 | Cross Polar | 1.5 | 30.6 |  |  | 3 | Current
13 | 790 | 17 | A/13/H/11/024/RK | SU4-127BB2 | RFS KABELMETAL | 1.2m 41.5dBi PARABOLIC | 41.5 | 1.2 | 1.4 | Cross Polar | 1.6 | 29.1 |  |  | 3 | Current
13 | 790 | 18 | A/13/H/11/024/RK | SU4-127BB2 | RFS KABELMETAL | 1.2m 41.5dBi PARABOLIC | 41.5 | 1.2 | 1.4 | Cross Polar | 1.7 | 27.5 |  |  | 3 | Current
13 | 790 | 19 | A/13/H/11/024/RK | SU4-127BB2 | RFS KABELMETAL | 1.2m 41.5dBi PARABOLIC | 41.5 | 1.2 | 1.4 | Cross Polar | 1.8 | 25.8 |  |  | 3 | Current
13 | 790 | 20 | A/13/H/11/024/RK | SU4-127BB2 | RFS KABELMETAL | 1.2m 41.5dBi PARABOLIC | 41.5 | 1.2 | 1.4 | Cross Polar | 1.9 | 24 |  |  | 3 | Current
13 | 790 | 21 | A/13/H/11/024/RK | SU4-127BB2 | RFS KABELMETAL | 1.2m 41.5dBi PARABOLIC | 41.5 | 1.2 | 1.4 | Cross Polar | 2 | 22.1 |  |  | 3 | Current
13 | 790 | 22 | A/13/H/11/024/RK | SU4-127BB2 | RFS KABELMETAL | 1.2m 41.5dBi PARABOLIC | 41.5 | 1.2 | 1.4 | Cross Polar | 2.1 | 18.5 |  |  | 3 | Current
13 | 790 | 23 | A/13/H/11/024/RK | SU4-127BB2 | RFS KABELMETAL | 1.2m 41.5dBi PARABOLIC | 41.5 | 1.2 | 1.4 | Cross Polar | 2.5 | 18.5 |  |  | 3 | Current
13 | 790 | 24 | A/13/H/11/024/RK | SU4-127BB2 | RFS KABELMETAL | 1.2m 41.5dBi PARABOLIC | 41.5 | 1.2 | 1.4 | Cross Polar | 3 | 16.5 |  |  | 3 | Current
13 | 790 | 25 | A/13/H/11/024/RK | SU4-127BB2 | RFS KABELMETAL | 1.2m 41.5dBi PARABOLIC | 41.5 | 1.2 | 1.4 | Cross Polar | 4.5 | 16.5 |  |  | 3 | Current
13 | 790 | 26 | A/13/H/11/024/RK | SU4-127BB2 | RFS KABELMETAL | 1.2m 41.5dBi PARABOLIC | 41.5 | 1.2 | 1.4 | Cross Polar | 5 | 13.5 |  |  | 3 | Current
13 | 790 | 27 | A/13/H/11/024/RK | SU4-127BB2 | RFS KABELMETAL | 1.2m 41.5dBi PARABOLIC | 41.5 | 1.2 | 1.4 | Cross Polar | 6.5 | 13.5 |  |  | 3 | Current
13 | 790 | 28 | A/13/H/11/024/RK | SU4-127BB2 | RFS KABELMETAL | 1.2m 41.5dBi PARABOLIC | 41.5 | 1.2 | 1.4 | Cross Polar | 7.5 | 5.5 |  |  | 3 | Current
13 | 790 | 29 | A/13/H/11/024/RK | SU4-127BB2 | RFS KABELMETAL | 1.2m 41.5dBi PARABOLIC | 41.5 | 1.2 | 1.4 | Cross Polar | 18 | 5.5 |  |  | 3 | Current
13 | 790 | 30 | A/13/H/11/024/RK | SU4-127BB2 | RFS KABELMETAL | 1.2m 41.5dBi PARABOLIC | 41.5 | 1.2 | 1.4 | Cross Polar | 20 | 1.5 |  |  | 3 | Current
13 | 790 | 31 | A/13/H/11/024/RK | SU4-127BB2 | RFS KABELMETAL | 1.2m 41.5dBi PARABOLIC | 41.5 | 1.2 | 1.4 | Cross Polar | 25 | 0.5 |  |  | 3 | Current
13 | 790 | 32 | A/13/H/11/024/RK | SU4-127BB2 | RFS KABELMETAL | 1.2m 41.5dBi PARABOLIC | 41.5 | 1.2 | 1.4 | Cross Polar | 30 | -1.5 |  |  | 3 | Current
13 | 790 | 33 | A/13/H/11/024/RK | SU4-127BB2 | RFS KABELMETAL | 1.2m 41.5dBi PARABOLIC | 41.5 | 1.2 | 1.4 | Cross Polar | 45 | -1.5 |  |  | 3 | Current
13 | 790 | 34 | A/13/H/11/024/RK | SU4-127BB2 | RFS KABELMETAL | 1.2m 41.5dBi PARABOLIC | 41.5 | 1.2 | 1.4 | Cross Polar | 55 | -3.5 |  |  | 3 | Current
13 | 790 | 35 | A/13/H/11/024/RK | SU4-127BB2 | RFS KABELMETAL | 1.2m 41.5dBi PARABOLIC | 41.5 | 1.2 | 1.4 | Cross Polar | 60 | -3.5 |  |  | 3 | Current
13 | 790 | 36 | A/13/H/11/024/RK | SU4-127BB2 | RFS KABELMETAL | 1.2m 41.5dBi PARABOLIC | 41.5 | 1.2 | 1.4 | Cross Polar | 70 | -6.5 |  |  | 3 | Current
13 | 790 | 37 | A/13/H/11/024/RK | SU4-127BB2 | RFS KABELMETAL | 1.2m 41.5dBi PARABOLIC | 41.5 | 1.2 | 1.4 | Cross Polar | 75 | -12.5 |  |  | 3 | Current
13 | 790 | 38 | A/13/H/11/024/RK | SU4-127BB2 | RFS KABELMETAL | 1.2m 41.5dBi PARABOLIC | 41.5 | 1.2 | 1.4 | Cross Polar | 80 | -12.5 |  |  | 3 | Current
13 | 790 | 39 | A/13/H/11/024/RK | SU4-127BB2 | RFS KABELMETAL | 1.2m 41.5dBi PARABOLIC | 41.5 | 1.2 | 1.4 | Cross Polar | 90 | -25.5 |  |  | 3 | Current
13 | 790 | 40 | A/13/H/11/024/RK | SU4-127BB2 | RFS KABELMETAL | 1.2m 41.5dBi PARABOLIC | 41.5 | 1.2 | 1.4 | Cross Polar | 180 | -25.5 |  |  | 3 | Current
13 | 791 | 1 | A/13/H/11/025/RK | SU2-127BB | RFS KABELMETAL | 0.6m 35.4dBi PARABOLIC | 35.4 | 0.6 | 2.7 | Cross Polar | 0 | 35.4 | 0 | 3.4 | 3 | Current
13 | 791 | 2 | A/13/H/11/025/RK | SU2-127BB | RFS KABELMETAL | 0.6m 35.4dBi PARABOLIC | 35.4 | 0.6 | 2.7 | Cross Polar | 0.5 | 34.9 | 5 | 3.4 | 3 | Current
13 | 791 | 3 | A/13/H/11/025/RK | SU2-127BB | RFS KABELMETAL | 0.6m 35.4dBi PARABOLIC | 35.4 | 0.6 | 2.7 | Cross Polar | 0.7 | 34.4 | 5.1 | -5.6 | 3 | Current
13 | 791 | 4 | A/13/H/11/025/RK | SU2-127BB | RFS KABELMETAL | 0.6m 35.4dBi PARABOLIC | 35.4 | 0.6 | 2.7 | Cross Polar | 0.1 | 32.9 | 10 | -11.6 | 3 | Current
13 | 791 | 5 | A/13/H/11/025/RK | SU2-127BB | RFS KABELMETAL | 0.6m 35.4dBi PARABOLIC | 35.4 | 0.6 | 2.7 | Cross Polar | 1.2 | 32.4 | 15 | -14.6 | 3 | Current
13 | 791 | 6 | A/13/H/11/025/RK | SU2-127BB | RFS KABELMETAL | 0.6m 35.4dBi PARABOLIC | 35.4 | 0.6 | 2.7 | Cross Polar | 1.3 | 31.9 | 60 | -19.6 | 3 | Current
13 | 791 | 7 | A/13/H/11/025/RK | SU2-127BB | RFS KABELMETAL | 0.6m 35.4dBi PARABOLIC | 35.4 | 0.6 | 2.7 | Cross Polar | 1.4 | 31.4 | 80 | -29.6 | 3 | Current
13 | 791 | 8 | A/13/H/11/025/RK | SU2-127BB | RFS KABELMETAL | 0.6m 35.4dBi PARABOLIC | 35.4 | 0.6 | 2.7 | Cross Polar | 1.5 | 30.9 | 180 | -29.6 | 3 | Current
13 | 791 | 9 | A/13/H/11/025/RK | SU2-127BB | RFS KABELMETAL | 0.6m 35.4dBi PARABOLIC | 35.4 | 0.6 | 2.7 | Cross Polar | 1.6 | 29.9 |  |  | 3 | Current
13 | 791 | 10 | A/13/H/11/025/RK | SU2-127BB | RFS KABELMETAL | 0.6m 35.4dBi PARABOLIC | 35.4 | 0.6 | 2.7 | Cross Polar | 1.7 | 29.4 |  |  | 3 | Current
13 | 791 | 11 | A/13/H/11/025/RK | SU2-127BB | RFS KABELMETAL | 0.6m 35.4dBi PARABOLIC | 35.4 | 0.6 | 2.7 | Cross Polar | 1.8 | 28.9 |  |  | 3 | Current
13 | 791 | 12 | A/13/H/11/025/RK | SU2-127BB | RFS KABELMETAL | 0.6m 35.4dBi PARABOLIC | 35.4 | 0.6 | 2.7 | Cross Polar | 1.9 | 27.9 |  |  | 3 | Current
13 | 791 | 13 | A/13/H/11/025/RK | SU2-127BB | RFS KABELMETAL | 0.6m 35.4dBi PARABOLIC | 35.4 | 0.6 | 2.7 | Cross Polar | 2 | 26.9 |  |  | 3 | Current
13 | 791 | 14 | A/13/H/11/025/RK | SU2-127BB | RFS KABELMETAL | 0.6m 35.4dBi PARABOLIC | 35.4 | 0.6 | 2.7 | Cross Polar | 2.1 | 26.4 |  |  | 3 | Current
13 | 791 | 15 | A/13/H/11/025/RK | SU2-127BB | RFS KABELMETAL | 0.6m 35.4dBi PARABOLIC | 35.4 | 0.6 | 2.7 | Cross Polar | 2.2 | 25.4 |  |  | 3 | Current
13 | 791 | 16 | A/13/H/11/025/RK | SU2-127BB | RFS KABELMETAL | 0.6m 35.4dBi PARABOLIC | 35.4 | 0.6 | 2.7 | Cross Polar | 2.3 | 24.4 |  |  | 3 | Current
13 | 791 | 17 | A/13/H/11/025/RK | SU2-127BB | RFS KABELMETAL | 0.6m 35.4dBi PARABOLIC | 35.4 | 0.6 | 2.7 | Cross Polar | 2.4 | 23.4 |  |  | 3 | Current
13 | 791 | 18 | A/13/H/11/025/RK | SU2-127BB | RFS KABELMETAL | 0.6m 35.4dBi PARABOLIC | 35.4 | 0.6 | 2.7 | Cross Polar | 2.5 | 22.4 |  |  | 3 | Current
13 | 791 | 19 | A/13/H/11/025/RK | SU2-127BB | RFS KABELMETAL | 0.6m 35.4dBi PARABOLIC | 35.4 | 0.6 | 2.7 | Cross Polar | 2.6 | 21 |  |  | 3 | Current
13 | 791 | 20 | A/13/H/11/025/RK | SU2-127BB | RFS KABELMETAL | 0.6m 35.4dBi PARABOLIC | 35.4 | 0.6 | 2.7 | Cross Polar | 2.7 | 20.4 |  |  | 3 | Current
13 | 791 | 21 | A/13/H/11/025/RK | SU2-127BB | RFS KABELMETAL | 0.6m 35.4dBi PARABOLIC | 35.4 | 0.6 | 2.7 | Cross Polar | 2.8 | 18.9 |  |  | 3 | Current
13 | 791 | 22 | A/13/H/11/025/RK | SU2-127BB | RFS KABELMETAL | 0.6m 35.4dBi PARABOLIC | 35.4 | 0.6 | 2.7 | Cross Polar | 2.9 | 17.9 |  |  | 3 | Current
13 | 791 | 23 | A/13/H/11/025/RK | SU2-127BB | RFS KABELMETAL | 0.6m 35.4dBi PARABOLIC | 35.4 | 0.6 | 2.7 | Cross Polar | 3 | 17.4 |  |  | 3 | Current
13 | 791 | 24 | A/13/H/11/025/RK | SU2-127BB | RFS KABELMETAL | 0.6m 35.4dBi PARABOLIC | 35.4 | 0.6 | 2.7 | Cross Polar | 5 | 14.4 |  |  | 3 | Current
13 | 791 | 25 | A/13/H/11/025/RK | SU2-127BB | RFS KABELMETAL | 0.6m 35.4dBi PARABOLIC | 35.4 | 0.6 | 2.7 | Cross Polar | 6 | 11.4 |  |  | 3 | Current
13 | 791 | 26 | A/13/H/11/025/RK | SU2-127BB | RFS KABELMETAL | 0.6m 35.4dBi PARABOLIC | 35.4 | 0.6 | 2.7 | Cross Polar | 9 | 11.4 |  |  | 3 | Current
13 | 791 | 27 | A/13/H/11/025/RK | SU2-127BB | RFS KABELMETAL | 0.6m 35.4dBi PARABOLIC | 35.4 | 0.6 | 2.7 | Cross Polar | 11 | 4.4 |  |  | 3 | Current
13 | 791 | 28 | A/13/H/11/025/RK | SU2-127BB | RFS KABELMETAL | 0.6m 35.4dBi PARABOLIC | 35.4 | 0.6 | 2.7 | Cross Polar | 18 | 4.4 |  |  | 3 | Current
13 | 791 | 29 | A/13/H/11/025/RK | SU2-127BB | RFS KABELMETAL | 0.6m 35.4dBi PARABOLIC | 35.4 | 0.6 | 2.7 | Cross Polar | 30 | -0.6 |  |  | 3 | Current
13 | 791 | 30 | A/13/H/11/025/RK | SU2-127BB | RFS KABELMETAL | 0.6m 35.4dBi PARABOLIC | 35.4 | 0.6 | 2.7 | Cross Polar | 60 | -7.6 |  |  | 3 | Current
13 | 791 | 31 | A/13/H/11/025/RK | SU2-127BB | RFS KABELMETAL | 0.6m 35.4dBi PARABOLIC | 35.4 | 0.6 | 2.7 | Cross Polar | 90 | -26.6 |  |  | 3 | Current
13 | 791 | 32 | A/13/H/11/025/RK | SU2-127BB | RFS KABELMETAL | 0.6m 35.4dBi PARABOLIC | 35.4 | 0.6 | 2.7 | Cross Polar | 180 | -26.6 |  |  | 3 | Current
75 | 792 | 1 | A/75/H/11/026/RK | SU3-W71BD2 | RFS KABELMETAL | 0.9m 34.4dBi PARABOLIC | 34.4 | 0.9 | 2.6 | Cross Polar | 0 | 34.4 | 0 | 4.4 | 3 | Current
75 | 792 | 2 | A/75/H/11/026/RK | SU3-W71BD2 | RFS KABELMETAL | 0.9m 34.4dBi PARABOLIC | 34.4 | 0.9 | 2.6 | Cross Polar | 0.6 | 33.9 | 2 | 4.4 | 3 | Current
75 | 792 | 3 | A/75/H/11/026/RK | SU3-W71BD2 | RFS KABELMETAL | 0.9m 34.4dBi PARABOLIC | 34.4 | 0.9 | 2.6 | Cross Polar | 0.9 | 33.4 | 7 | -5.6 | 3 | Current
75 | 792 | 4 | A/75/H/11/026/RK | SU3-W71BD2 | RFS KABELMETAL | 0.9m 34.4dBi PARABOLIC | 34.4 | 0.9 | 2.6 | Cross Polar | 1.1 | 32.9 | 16 | -10.6 | 3 | Current
75 | 792 | 5 | A/75/H/11/026/RK | SU3-W71BD2 | RFS KABELMETAL | 0.9m 34.4dBi PARABOLIC | 34.4 | 0.9 | 2.6 | Cross Polar | 1.2 | 32.4 | 38 | -12.6 | 3 | Current
75 | 792 | 6 | A/75/H/11/026/RK | SU3-W71BD2 | RFS KABELMETAL | 0.9m 34.4dBi PARABOLIC | 34.4 | 0.9 | 2.6 | Cross Polar | 1.4 | 31.9 | 62 | -19.6 | 3 | Current
75 | 792 | 7 | A/75/H/11/026/RK | SU3-W71BD2 | RFS KABELMETAL | 0.9m 34.4dBi PARABOLIC | 34.4 | 0.9 | 2.6 | Cross Polar | 1.5 | 31.4 | 80 | -28.6 | 3 | Current
75 | 792 | 8 | A/75/H/11/026/RK | SU3-W71BD2 | RFS KABELMETAL | 0.9m 34.4dBi PARABOLIC | 34.4 | 0.9 | 2.6 | Cross Polar | 1.6 | 30.9 | 180 | -28.6 | 3 | Current
75 | 792 | 9 | A/75/H/11/026/RK | SU3-W71BD2 | RFS KABELMETAL | 0.9m 34.4dBi PARABOLIC | 34.4 | 0.9 | 2.6 | Cross Polar | 1.7 | 30.4 |  |  | 3 | Current
75 | 792 | 10 | A/75/H/11/026/RK | SU3-W71BD2 | RFS KABELMETAL | 0.9m 34.4dBi PARABOLIC | 34.4 | 0.9 | 2.6 | Cross Polar | 1.8 | 29.9 |  |  | 3 | Current
75 | 792 | 11 | A/75/H/11/026/RK | SU3-W71BD2 | RFS KABELMETAL | 0.9m 34.4dBi PARABOLIC | 34.4 | 0.9 | 2.6 | Cross Polar | 1.9 | 29.4 |  |  | 3 | Current
75 | 792 | 12 | A/75/H/11/026/RK | SU3-W71BD2 | RFS KABELMETAL | 0.9m 34.4dBi PARABOLIC | 34.4 | 0.9 | 2.6 | Cross Polar | 2 | 28.9 |  |  | 3 | Current
75 | 792 | 13 | A/75/H/11/026/RK | SU3-W71BD2 | RFS KABELMETAL | 0.9m 34.4dBi PARABOLIC | 34.4 | 0.9 | 2.6 | Cross Polar | 2.1 | 28.4 |  |  | 3 | Current
75 | 792 | 14 | A/75/H/11/026/RK | SU3-W71BD2 | RFS KABELMETAL | 0.9m 34.4dBi PARABOLIC | 34.4 | 0.9 | 2.6 | Cross Polar | 2.2 | 27.9 |  |  | 3 | Current
75 | 792 | 15 | A/75/H/11/026/RK | SU3-W71BD2 | RFS KABELMETAL | 0.9m 34.4dBi PARABOLIC | 34.4 | 0.9 | 2.6 | Cross Polar | 2.3 | 27.4 |  |  | 3 | Current
75 | 792 | 16 | A/75/H/11/026/RK | SU3-W71BD2 | RFS KABELMETAL | 0.9m 34.4dBi PARABOLIC | 34.4 | 0.9 | 2.6 | Cross Polar | 2.4 | 26.4 |  |  | 3 | Current
75 | 792 | 17 | A/75/H/11/026/RK | SU3-W71BD2 | RFS KABELMETAL | 0.9m 34.4dBi PARABOLIC | 34.4 | 0.9 | 2.6 | Cross Polar | 2.5 | 25.9 |  |  | 3 | Current
75 | 792 | 18 | A/75/H/11/026/RK | SU3-W71BD2 | RFS KABELMETAL | 0.9m 34.4dBi PARABOLIC | 34.4 | 0.9 | 2.6 | Cross Polar | 2.6 | 25.4 |  |  | 3 | Current
75 | 792 | 19 | A/75/H/11/026/RK | SU3-W71BD2 | RFS KABELMETAL | 0.9m 34.4dBi PARABOLIC | 34.4 | 0.9 | 2.6 | Cross Polar | 2.7 | 24.4 |  |  | 3 | Current
75 | 792 | 20 | A/75/H/11/026/RK | SU3-W71BD2 | RFS KABELMETAL | 0.9m 34.4dBi PARABOLIC | 34.4 | 0.9 | 2.6 | Cross Polar | 2.8 | 23.9 |  |  | 3 | Current
75 | 792 | 21 | A/75/H/11/026/RK | SU3-W71BD2 | RFS KABELMETAL | 0.9m 34.4dBi PARABOLIC | 34.4 | 0.9 | 2.6 | Cross Polar | 2.9 | 22.9 |  |  | 3 | Current
75 | 792 | 22 | A/75/H/11/026/RK | SU3-W71BD2 | RFS KABELMETAL | 0.9m 34.4dBi PARABOLIC | 34.4 | 0.9 | 2.6 | Cross Polar | 3 | 22.4 |  |  | 3 | Current
75 | 792 | 23 | A/75/H/11/026/RK | SU3-W71BD2 | RFS KABELMETAL | 0.9m 34.4dBi PARABOLIC | 34.4 | 0.9 | 2.6 | Cross Polar | 3.1 | 21.4 |  |  | 3 | Current
75 | 792 | 24 | A/75/H/11/026/RK | SU3-W71BD2 | RFS KABELMETAL | 0.9m 34.4dBi PARABOLIC | 34.4 | 0.9 | 2.6 | Cross Polar | 3.2 | 20.4 |  |  | 3 | Current
75 | 792 | 25 | A/75/H/11/026/RK | SU3-W71BD2 | RFS KABELMETAL | 0.9m 34.4dBi PARABOLIC | 34.4 | 0.9 | 2.6 | Cross Polar | 3.3 | 19.9 |  |  | 3 | Current
75 | 792 | 26 | A/75/H/11/026/RK | SU3-W71BD2 | RFS KABELMETAL | 0.9m 34.4dBi PARABOLIC | 34.4 | 0.9 | 2.6 | Cross Polar | 3.4 | 18.9 |  |  | 3 | Current
75 | 792 | 27 | A/75/H/11/026/RK | SU3-W71BD2 | RFS KABELMETAL | 0.9m 34.4dBi PARABOLIC | 34.4 | 0.9 | 2.6 | Cross Polar | 3.5 | 17.9 |  |  | 3 | Current
75 | 792 | 28 | A/75/H/11/026/RK | SU3-W71BD2 | RFS KABELMETAL | 0.9m 34.4dBi PARABOLIC | 34.4 | 0.9 | 2.6 | Cross Polar | 3.6 | 16.9 |  |  | 3 | Current
75 | 792 | 29 | A/75/H/11/026/RK | SU3-W71BD2 | RFS KABELMETAL | 0.9m 34.4dBi PARABOLIC | 34.4 | 0.9 | 2.6 | Cross Polar | 3.7 | 15.9 |  |  | 3 | Current
75 | 792 | 30 | A/75/H/11/026/RK | SU3-W71BD2 | RFS KABELMETAL | 0.9m 34.4dBi PARABOLIC | 34.4 | 0.9 | 2.6 | Cross Polar | 3.8 | 14.9 |  |  | 3 | Current
75 | 792 | 31 | A/75/H/11/026/RK | SU3-W71BD2 | RFS KABELMETAL | 0.9m 34.4dBi PARABOLIC | 34.4 | 0.9 | 2.6 | Cross Polar | 3.9 | 13.9 |  |  | 3 | Current
75 | 792 | 32 | A/75/H/11/026/RK | SU3-W71BD2 | RFS KABELMETAL | 0.9m 34.4dBi PARABOLIC | 34.4 | 0.9 | 2.6 | Cross Polar | 4 | 13.4 |  |  | 3 | Current
75 | 792 | 33 | A/75/H/11/026/RK | SU3-W71BD2 | RFS KABELMETAL | 0.9m 34.4dBi PARABOLIC | 34.4 | 0.9 | 2.6 | Cross Polar | 5.5 | 13.4 |  |  | 3 | Current
75 | 792 | 34 | A/75/H/11/026/RK | SU3-W71BD2 | RFS KABELMETAL | 0.9m 34.4dBi PARABOLIC | 34.4 | 0.9 | 2.6 | Cross Polar | 12.5 | 4.9 |  |  | 3 | Current
75 | 792 | 35 | A/75/H/11/026/RK | SU3-W71BD2 | RFS KABELMETAL | 0.9m 34.4dBi PARABOLIC | 34.4 | 0.9 | 2.6 | Cross Polar | 25 | 4.9 |  |  | 3 | Current
75 | 792 | 36 | A/75/H/11/026/RK | SU3-W71BD2 | RFS KABELMETAL | 0.9m 34.4dBi PARABOLIC | 34.4 | 0.9 | 2.6 | Cross Polar | 69.5 | -6.6 |  |  | 3 | Current
75 | 792 | 37 | A/75/H/11/026/RK | SU3-W71BD2 | RFS KABELMETAL | 0.9m 34.4dBi PARABOLIC | 34.4 | 0.9 | 2.6 | Cross Polar | 100 | -26.6 |  |  | 3 | Current
75 | 792 | 38 | A/75/H/11/026/RK | SU3-W71BD2 | RFS KABELMETAL | 0.9m 34.4dBi PARABOLIC | 34.4 | 0.9 | 2.6 | Cross Polar | 180 | -26.6 |  |  | 3 | Current
15 | 793 | 1 | A/15/H/11/027/CG | THP 08-144S | COMELIT GTE | 0.8m 40dBi PARABOLIC | 40 | 0.8 | 2 | Cross Polar | 0 | 40 | 0 | 10 | 3 | Current
15 | 793 | 2 | A/15/H/11/027/CG | THP 08-144S | COMELIT GTE | 0.8m 40dBi PARABOLIC | 40 | 0.8 | 2 | Cross Polar | 0.95 | 37 | 3 | 10 | 3 | Current
15 | 793 | 3 | A/15/H/11/027/CG | THP 08-144S | COMELIT GTE | 0.8m 40dBi PARABOLIC | 40 | 0.8 | 2 | Cross Polar | 5 | 16 | 5 | 0 | 3 | Current
15 | 793 | 4 | A/15/H/11/027/CG | THP 08-144S | COMELIT GTE | 0.8m 40dBi PARABOLIC | 40 | 0.8 | 2 | Cross Polar | 10 | 7 | 10 | -4 | 3 | Current
15 | 793 | 5 | A/15/H/11/027/CG | THP 08-144S | COMELIT GTE | 0.8m 40dBi PARABOLIC | 40 | 0.8 | 2 | Cross Polar | 15 | 5 | 20 | -14 | 3 | Current
15 | 793 | 6 | A/15/H/11/027/CG | THP 08-144S | COMELIT GTE | 0.8m 40dBi PARABOLIC | 40 | 0.8 | 2 | Cross Polar | 20 | 2 | 30 | -20 | 3 | Current
15 | 793 | 7 | A/15/H/11/027/CG | THP 08-144S | COMELIT GTE | 0.8m 40dBi PARABOLIC | 40 | 0.8 | 2 | Cross Polar | 40 | -3 | 55 | -20 | 3 | Current
15 | 793 | 8 | A/15/H/11/027/CG | THP 08-144S | COMELIT GTE | 0.8m 40dBi PARABOLIC | 40 | 0.8 | 2 | Cross Polar | 60 | -6 | 75 | -26 | 3 | Current
15 | 793 | 9 | A/15/H/11/027/CG | THP 08-144S | COMELIT GTE | 0.8m 40dBi PARABOLIC | 40 | 0.8 | 2 | Cross Polar | 70 | -13 | 90 | -32 | 3 | Current
15 | 793 | 10 | A/15/H/11/027/CG | THP 08-144S | COMELIT GTE | 0.8m 40dBi PARABOLIC | 40 | 0.8 | 2 | Cross Polar | 95 | -28 | 180 | -32 | 3 | Current
15 | 793 | 11 | A/15/H/11/027/CG | THP 08-144S | COMELIT GTE | 0.8m 40dBi PARABOLIC | 40 | 0.8 | 2 | Cross Polar | 180 | -28 |  |  | 3 | Current
06GL | 794 | 1 | A/06GL/H/11/028/AA | HSX12-59 | ANDREWS ANTENNAS | 3.7m 44.7dBi PARABOLIC | 44.7 | 3.7 | 0.9 | Cross Polar | 0 | 44.7 | 0 | 4.7 | 3 | Current
06GL | 794 | 2 | A/06GL/H/11/028/AA | HSX12-59 | ANDREWS ANTENNAS | 3.7m 44.7dBi PARABOLIC | 44.7 | 3.7 | 0.9 | Cross Polar | 0.18 | 44.2 | 1 | 4.7 | 3 | Current
06GL | 794 | 3 | A/06GL/H/11/028/AA | HSX12-59 | ANDREWS ANTENNAS | 3.7m 44.7dBi PARABOLIC | 44.7 | 3.7 | 0.9 | Cross Polar | 0.37 | 42.1 | 3 | -17.3 | 3 | Current
06GL | 794 | 4 | A/06GL/H/11/028/AA | HSX12-59 | ANDREWS ANTENNAS | 3.7m 44.7dBi PARABOLIC | 44.7 | 3.7 | 0.9 | Cross Polar | 0.55 | 39.9 | 5 | -17.3 | 3 | Current
06GL | 794 | 5 | A/06GL/H/11/028/AA | HSX12-59 | ANDREWS ANTENNAS | 3.7m 44.7dBi PARABOLIC | 44.7 | 3.7 | 0.9 | Cross Polar | 0.73 | 36.9 | 5.5 | -20.3 | 3 | Current
06GL | 794 | 6 | A/06GL/H/11/028/AA | HSX12-59 | ANDREWS ANTENNAS | 3.7m 44.7dBi PARABOLIC | 44.7 | 3.7 | 0.9 | Cross Polar | 0.92 | 32.7 | 7 | -20.3 | 3 | Current
06GL | 794 | 7 | A/06GL/H/11/028/AA | HSX12-59 | ANDREWS ANTENNAS | 3.7m 44.7dBi PARABOLIC | 44.7 | 3.7 | 0.9 | Cross Polar | 1.1 | 27.9 | 7.5 | -22.3 | 3 | Current
06GL | 794 | 8 | A/06GL/H/11/028/AA | HSX12-59 | ANDREWS ANTENNAS | 3.7m 44.7dBi PARABOLIC | 44.7 | 3.7 | 0.9 | Cross Polar | 1.28 | 22.2 | 10 | -22.3 | 3 | Current
06GL | 794 | 9 | A/06GL/H/11/028/AA | HSX12-59 | ANDREWS ANTENNAS | 3.7m 44.7dBi PARABOLIC | 44.7 | 3.7 | 0.9 | Cross Polar | 1.45 | 16.04 | 11 | -23.3 | 3 | Current
06GL | 794 | 10 | A/06GL/H/11/028/AA | HSX12-59 | ANDREWS ANTENNAS | 3.7m 44.7dBi PARABOLIC | 44.7 | 3.7 | 0.9 | Cross Polar | 1.5 | 14.7 | 15 | -23.3 | 3 | Current
06GL | 794 | 11 | A/06GL/H/11/028/AA | HSX12-59 | ANDREWS ANTENNAS | 3.7m 44.7dBi PARABOLIC | 44.7 | 3.7 | 0.9 | Cross Polar | 3.5 | 14.7 | 23 | -23.3 | 3 | Current
06GL | 794 | 12 | A/06GL/H/11/028/AA | HSX12-59 | ANDREWS ANTENNAS | 3.7m 44.7dBi PARABOLIC | 44.7 | 3.7 | 0.9 | Cross Polar | 4 | 9.7 | 27 | -25.8 | 3 | Current
06GL | 794 | 13 | A/06GL/H/11/028/AA | HSX12-59 | ANDREWS ANTENNAS | 3.7m 44.7dBi PARABOLIC | 44.7 | 3.7 | 0.9 | Cross Polar | 5 | 9.7 | 53 | -25.8 | 3 | Current
06GL | 794 | 14 | A/06GL/H/11/028/AA | HSX12-59 | ANDREWS ANTENNAS | 3.7m 44.7dBi PARABOLIC | 44.7 | 3.7 | 0.9 | Cross Polar | 5.5 | 7.7 | 63 | -31.3 | 3 | Current
06GL | 794 | 15 | A/06GL/H/11/028/AA | HSX12-59 | ANDREWS ANTENNAS | 3.7m 44.7dBi PARABOLIC | 44.7 | 3.7 | 0.9 | Cross Polar | 6.5 | 7.7 | 74 | -31.3 | 3 | Current
06GL | 794 | 16 | A/06GL/H/11/028/AA | HSX12-59 | ANDREWS ANTENNAS | 3.7m 44.7dBi PARABOLIC | 44.7 | 3.7 | 0.9 | Cross Polar | 7 | 4.7 | 77 | -34.3 | 3 | Current
06GL | 794 | 17 | A/06GL/H/11/028/AA | HSX12-59 | ANDREWS ANTENNAS | 3.7m 44.7dBi PARABOLIC | 44.7 | 3.7 | 0.9 | Cross Polar | 8 | 4.7 | 180 | -34.3 | 3 | Current
06GL | 794 | 18 | A/06GL/H/11/028/AA | HSX12-59 | ANDREWS ANTENNAS | 3.7m 44.7dBi PARABOLIC | 44.7 | 3.7 | 0.9 | Cross Polar | 9 | -1.8 |  |  | 3 | Current
06GL | 794 | 19 | A/06GL/H/11/028/AA | HSX12-59 | ANDREWS ANTENNAS | 3.7m 44.7dBi PARABOLIC | 44.7 | 3.7 | 0.9 | Cross Polar | 10 | -1.8 |  |  | 3 | Current
06GL | 794 | 20 | A/06GL/H/11/028/AA | HSX12-59 | ANDREWS ANTENNAS | 3.7m 44.7dBi PARABOLIC | 44.7 | 3.7 | 0.9 | Cross Polar | 10.5 | -4.3 |  |  | 3 | Current
06GL | 794 | 21 | A/06GL/H/11/028/AA | HSX12-59 | ANDREWS ANTENNAS | 3.7m 44.7dBi PARABOLIC | 44.7 | 3.7 | 0.9 | Cross Polar | 13 | -4.3 |  |  | 3 | Current
06GL | 794 | 22 | A/06GL/H/11/028/AA | HSX12-59 | ANDREWS ANTENNAS | 3.7m 44.7dBi PARABOLIC | 44.7 | 3.7 | 0.9 | Cross Polar | 14 | -5.3 |  |  | 3 | Current
06GL | 794 | 23 | A/06GL/H/11/028/AA | HSX12-59 | ANDREWS ANTENNAS | 3.7m 44.7dBi PARABOLIC | 44.7 | 3.7 | 0.9 | Cross Polar | 15 | -7.3 |  |  | 3 | Current
06GL | 794 | 24 | A/06GL/H/11/028/AA | HSX12-59 | ANDREWS ANTENNAS | 3.7m 44.7dBi PARABOLIC | 44.7 | 3.7 | 0.9 | Cross Polar | 20 | -7.3 |  |  | 3 | Current
06GL | 794 | 25 | A/06GL/H/11/028/AA | HSX12-59 | ANDREWS ANTENNAS | 3.7m 44.7dBi PARABOLIC | 44.7 | 3.7 | 0.9 | Cross Polar | 25 | -10.8 |  |  | 3 | Current
06GL | 794 | 26 | A/06GL/H/11/028/AA | HSX12-59 | ANDREWS ANTENNAS | 3.7m 44.7dBi PARABOLIC | 44.7 | 3.7 | 0.9 | Cross Polar | 45 | -10.8 |  |  | 3 | Current
06GL | 794 | 27 | A/06GL/H/11/028/AA | HSX12-59 | ANDREWS ANTENNAS | 3.7m 44.7dBi PARABOLIC | 44.7 | 3.7 | 0.9 | Cross Polar | 47 | -15.8 |  |  | 3 | Current
06GL | 794 | 28 | A/06GL/H/11/028/AA | HSX12-59 | ANDREWS ANTENNAS | 3.7m 44.7dBi PARABOLIC | 44.7 | 3.7 | 0.9 | Cross Polar | 65 | -15.8 |  |  | 3 | Current
06GL | 794 | 29 | A/06GL/H/11/028/AA | HSX12-59 | ANDREWS ANTENNAS | 3.7m 44.7dBi PARABOLIC | 44.7 | 3.7 | 0.9 | Cross Polar | 77 | -17.8 |  |  | 3 | Current
06GL | 794 | 30 | A/06GL/H/11/028/AA | HSX12-59 | ANDREWS ANTENNAS | 3.7m 44.7dBi PARABOLIC | 44.7 | 3.7 | 0.9 | Cross Polar | 85 | -28.3 |  |  | 3 | Current
06GL | 794 | 31 | A/06GL/H/11/028/AA | HSX12-59 | ANDREWS ANTENNAS | 3.7m 44.7dBi PARABOLIC | 44.7 | 3.7 | 0.9 | Cross Polar | 95 | -33.3 |  |  | 3 | Current
06GL | 794 | 32 | A/06GL/H/11/028/AA | HSX12-59 | ANDREWS ANTENNAS | 3.7m 44.7dBi PARABOLIC | 44.7 | 3.7 | 0.9 | Cross Polar | 180 | -33.3 |  |  | 3 | Current
15 | 795 | 1 | A/15/H/11/029/RK | SU3-142BB2 | RFS KABELMETAL | 0.9m 40dBi PARABOLIC | 40 | 0.9 | 1.6 | Cross Polar | 0 | 40 | 0 | 8 | 2 | Current
15 | 795 | 2 | A/15/H/11/029/RK | SU3-142BB2 | RFS KABELMETAL | 0.9m 40dBi PARABOLIC | 40 | 0.9 | 1.6 | Cross Polar | 0.4 | 41.5 | 2 | 8 | 2 | Current
15 | 795 | 3 | A/15/H/11/029/RK | SU3-142BB2 | RFS KABELMETAL | 0.9m 40dBi PARABOLIC | 40 | 0.9 | 1.6 | Cross Polar | 0.5 | 39 | 5 | -9 | 2 | Current
15 | 795 | 4 | A/15/H/11/029/RK | SU3-142BB2 | RFS KABELMETAL | 0.9m 40dBi PARABOLIC | 40 | 0.9 | 1.6 | Cross Polar | 0.6 | 40.5 | 15 | -9 | 2 | Current
15 | 795 | 5 | A/15/H/11/029/RK | SU3-142BB2 | RFS KABELMETAL | 0.9m 40dBi PARABOLIC | 40 | 0.9 | 1.6 | Cross Polar | 0.7 | 38 | 20 | -9 | 2 | Current
15 | 795 | 6 | A/15/H/11/029/RK | SU3-142BB2 | RFS KABELMETAL | 0.9m 40dBi PARABOLIC | 40 | 0.9 | 1.6 | Cross Polar | 0.8 | 37.5 | 30 | -17 | 2 | Current
15 | 795 | 7 | A/15/H/11/029/RK | SU3-142BB2 | RFS KABELMETAL | 0.9m 40dBi PARABOLIC | 40 | 0.9 | 1.6 | Cross Polar | 0.9 | 36.5 | 50 | -17 | 2 | Current
15 | 795 | 8 | A/15/H/11/029/RK | SU3-142BB2 | RFS KABELMETAL | 0.9m 40dBi PARABOLIC | 40 | 0.9 | 1.6 | Cross Polar | 1 | 36 | 60 | -22 | 2 | Current
15 | 795 | 9 | A/15/H/11/029/RK | SU3-142BB2 | RFS KABELMETAL | 0.9m 40dBi PARABOLIC | 40 | 0.9 | 1.6 | Cross Polar | 1.1 | 35 | 80 | -32 | 2 | Current
15 | 795 | 10 | A/15/H/11/029/RK | SU3-142BB2 | RFS KABELMETAL | 0.9m 40dBi PARABOLIC | 40 | 0.9 | 1.6 | Cross Polar | 1.2 | 34 | 180 | -32 | 2 | Current
15 | 795 | 11 | A/15/H/11/029/RK | SU3-142BB2 | RFS KABELMETAL | 0.9m 40dBi PARABOLIC | 40 | 0.9 | 1.6 | Cross Polar | 1.3 | 33 |  |  | 2 | Current
15 | 795 | 12 | A/15/H/11/029/RK | SU3-142BB2 | RFS KABELMETAL | 0.9m 40dBi PARABOLIC | 40 | 0.9 | 1.6 | Cross Polar | 1.4 | 31.5 |  |  | 2 | Current
15 | 795 | 13 | A/15/H/11/029/RK | SU3-142BB2 | RFS KABELMETAL | 0.9m 40dBi PARABOLIC | 40 | 0.9 | 1.6 | Cross Polar | 1.5 | 30.5 |  |  | 2 | Current
15 | 795 | 14 | A/15/H/11/029/RK | SU3-142BB2 | RFS KABELMETAL | 0.9m 40dBi PARABOLIC | 40 | 0.9 | 1.6 | Cross Polar | 1.6 | 29 |  |  | 2 | Current
15 | 795 | 15 | A/15/H/11/029/RK | SU3-142BB2 | RFS KABELMETAL | 0.9m 40dBi PARABOLIC | 40 | 0.9 | 1.6 | Cross Polar | 1.7 | 27.5 |  |  | 2 | Current
15 | 795 | 16 | A/15/H/11/029/RK | SU3-142BB2 | RFS KABELMETAL | 0.9m 40dBi PARABOLIC | 40 | 0.9 | 1.6 | Cross Polar | 1.8 | 26 |  |  | 2 | Current
15 | 795 | 17 | A/15/H/11/029/RK | SU3-142BB2 | RFS KABELMETAL | 0.9m 40dBi PARABOLIC | 40 | 0.9 | 1.6 | Cross Polar | 1.9 | 24.5 |  |  | 2 | Current
15 | 795 | 18 | A/15/H/11/029/RK | SU3-142BB2 | RFS KABELMETAL | 0.9m 40dBi PARABOLIC | 40 | 0.9 | 1.6 | Cross Polar | 2 | 23 |  |  | 2 | Current
15 | 795 | 19 | A/15/H/11/029/RK | SU3-142BB2 | RFS KABELMETAL | 0.9m 40dBi PARABOLIC | 40 | 0.9 | 1.6 | Cross Polar | 2.1 | 21.5 |  |  | 2 | Current
15 | 795 | 20 | A/15/H/11/029/RK | SU3-142BB2 | RFS KABELMETAL | 0.9m 40dBi PARABOLIC | 40 | 0.9 | 1.6 | Cross Polar | 2.2 | 19.5 |  |  | 2 | Current
15 | 795 | 21 | A/15/H/11/029/RK | SU3-142BB2 | RFS KABELMETAL | 0.9m 40dBi PARABOLIC | 40 | 0.9 | 1.6 | Cross Polar | 2.3 | 17.5 |  |  | 2 | Current
15 | 795 | 22 | A/15/H/11/029/RK | SU3-142BB2 | RFS KABELMETAL | 0.9m 40dBi PARABOLIC | 40 | 0.9 | 1.6 | Cross Polar | 2.4 | 17 |  |  | 2 | Current
15 | 795 | 23 | A/15/H/11/029/RK | SU3-142BB2 | RFS KABELMETAL | 0.9m 40dBi PARABOLIC | 40 | 0.9 | 1.6 | Cross Polar | 5.5 | 17 |  |  | 2 | Current
15 | 795 | 24 | A/15/H/11/029/RK | SU3-142BB2 | RFS KABELMETAL | 0.9m 40dBi PARABOLIC | 40 | 0.9 | 1.6 | Cross Polar | 6.5 | 11 |  |  | 2 | Current
15 | 795 | 25 | A/15/H/11/029/RK | SU3-142BB2 | RFS KABELMETAL | 0.9m 40dBi PARABOLIC | 40 | 0.9 | 1.6 | Cross Polar | 7.5 | 11 |  |  | 2 | Current
15 | 795 | 26 | A/15/H/11/029/RK | SU3-142BB2 | RFS KABELMETAL | 0.9m 40dBi PARABOLIC | 40 | 0.9 | 1.6 | Cross Polar | 11 | 5 |  |  | 2 | Current
15 | 795 | 27 | A/15/H/11/029/RK | SU3-142BB2 | RFS KABELMETAL | 0.9m 40dBi PARABOLIC | 40 | 0.9 | 1.6 | Cross Polar | 15 | 5 |  |  | 2 | Current
15 | 795 | 28 | A/15/H/11/029/RK | SU3-142BB2 | RFS KABELMETAL | 0.9m 40dBi PARABOLIC | 40 | 0.9 | 1.6 | Cross Polar | 20 | 5 |  |  | 2 | Current
15 | 795 | 29 | A/15/H/11/029/RK | SU3-142BB2 | RFS KABELMETAL | 0.9m 40dBi PARABOLIC | 40 | 0.9 | 1.6 | Cross Polar | 30 | -1 |  |  | 2 | Current
15 | 795 | 30 | A/15/H/11/029/RK | SU3-142BB2 | RFS KABELMETAL | 0.9m 40dBi PARABOLIC | 40 | 0.9 | 1.6 | Cross Polar | 50 | -1 |  |  | 2 | Current
15 | 795 | 31 | A/15/H/11/029/RK | SU3-142BB2 | RFS KABELMETAL | 0.9m 40dBi PARABOLIC | 40 | 0.9 | 1.6 | Cross Polar | 70 | -10 |  |  | 2 | Current
15 | 795 | 32 | A/15/H/11/029/RK | SU3-142BB2 | RFS KABELMETAL | 0.9m 40dBi PARABOLIC | 40 | 0.9 | 1.6 | Cross Polar | 100 | -27 |  |  | 2 | Current
15 | 795 | 33 | A/15/H/11/029/RK | SU3-142BB2 | RFS KABELMETAL | 0.9m 40dBi PARABOLIC | 40 | 0.9 | 1.6 | Cross Polar | 180 | -27 |  |  | 2 | Current
1 | 796 | 1 | A/01/H/11/030/GR | HPA1.2S 1315 FR-N | GRANTE ANTENNA DEVELOPING AND PRODUCTION CORPORATION | 1.2m 22.1dBi PARABOLIC | 22.1 | 1.2 | 12.1 | Cross Polar | 0 | 22.1 | 0 | -5.9 | 2 | Current
1 | 796 | 2 | A/01/H/11/030/GR | HPA1.2S 1315 FR-N | GRANTE ANTENNA DEVELOPING AND PRODUCTION CORPORATION | 1.2m 22.1dBi PARABOLIC | 22.1 | 1.2 | 12.1 | Cross Polar | 1 | 21.9 | 1 | -5.9 | 2 | Current
1 | 796 | 3 | A/01/H/11/030/GR | HPA1.2S 1315 FR-N | GRANTE ANTENNA DEVELOPING AND PRODUCTION CORPORATION | 1.2m 22.1dBi PARABOLIC | 22.1 | 1.2 | 12.1 | Cross Polar | 2 | 21.6 | 2 | -5.9 | 2 | Current
1 | 796 | 4 | A/01/H/11/030/GR | HPA1.2S 1315 FR-N | GRANTE ANTENNA DEVELOPING AND PRODUCTION CORPORATION | 1.2m 22.1dBi PARABOLIC | 22.1 | 1.2 | 12.1 | Cross Polar | 3 | 21.3 | 3 | -5.9 | 2 | Current
1 | 796 | 5 | A/01/H/11/030/GR | HPA1.2S 1315 FR-N | GRANTE ANTENNA DEVELOPING AND PRODUCTION CORPORATION | 1.2m 22.1dBi PARABOLIC | 22.1 | 1.2 | 12.1 | Cross Polar | 4 | 21.1 | 4 | -5.9 | 2 | Current
1 | 796 | 6 | A/01/H/11/030/GR | HPA1.2S 1315 FR-N | GRANTE ANTENNA DEVELOPING AND PRODUCTION CORPORATION | 1.2m 22.1dBi PARABOLIC | 22.1 | 1.2 | 12.1 | Cross Polar | 5 | 20.1 | 5 | -5.9 | 2 | Current
1 | 796 | 7 | A/01/H/11/030/GR | HPA1.2S 1315 FR-N | GRANTE ANTENNA DEVELOPING AND PRODUCTION CORPORATION | 1.2m 22.1dBi PARABOLIC | 22.1 | 1.2 | 12.1 | Cross Polar | 6 | 19.1 | 6 | -5.9 | 2 | Current
1 | 796 | 8 | A/01/H/11/030/GR | HPA1.2S 1315 FR-N | GRANTE ANTENNA DEVELOPING AND PRODUCTION CORPORATION | 1.2m 22.1dBi PARABOLIC | 22.1 | 1.2 | 12.1 | Cross Polar | 7 | 18.1 | 7 | -6.9 | 2 | Current
1 | 796 | 9 | A/01/H/11/030/GR | HPA1.2S 1315 FR-N | GRANTE ANTENNA DEVELOPING AND PRODUCTION CORPORATION | 1.2m 22.1dBi PARABOLIC | 22.1 | 1.2 | 12.1 | Cross Polar | 8 | 16.1 | 8 | -8.9 | 2 | Current
1 | 796 | 10 | A/01/H/11/030/GR | HPA1.2S 1315 FR-N | GRANTE ANTENNA DEVELOPING AND PRODUCTION CORPORATION | 1.2m 22.1dBi PARABOLIC | 22.1 | 1.2 | 12.1 | Cross Polar | 9 | 13.1 | 9 | -10.9 | 2 | Current
1 | 796 | 11 | A/01/H/11/030/GR | HPA1.2S 1315 FR-N | GRANTE ANTENNA DEVELOPING AND PRODUCTION CORPORATION | 1.2m 22.1dBi PARABOLIC | 22.1 | 1.2 | 12.1 | Cross Polar | 10 | 10.1 | 10 | -11.9 | 2 | Current
1 | 796 | 12 | A/01/H/11/030/GR | HPA1.2S 1315 FR-N | GRANTE ANTENNA DEVELOPING AND PRODUCTION CORPORATION | 1.2m 22.1dBi PARABOLIC | 22.1 | 1.2 | 12.1 | Cross Polar | 11 | 8.1 | 11 | -11.9 | 2 | Current
1 | 796 | 13 | A/01/H/11/030/GR | HPA1.2S 1315 FR-N | GRANTE ANTENNA DEVELOPING AND PRODUCTION CORPORATION | 1.2m 22.1dBi PARABOLIC | 22.1 | 1.2 | 12.1 | Cross Polar | 12 | 6.1 | 12 | -11.9 | 2 | Current
1 | 796 | 14 | A/01/H/11/030/GR | HPA1.2S 1315 FR-N | GRANTE ANTENNA DEVELOPING AND PRODUCTION CORPORATION | 1.2m 22.1dBi PARABOLIC | 22.1 | 1.2 | 12.1 | Cross Polar | 13 | 5.1 | 13 | -11.9 | 2 | Current
1 | 796 | 15 | A/01/H/11/030/GR | HPA1.2S 1315 FR-N | GRANTE ANTENNA DEVELOPING AND PRODUCTION CORPORATION | 1.2m 22.1dBi PARABOLIC | 22.1 | 1.2 | 12.1 | Cross Polar | 14 | 4.8 | 14 | -11.9 | 2 | Current
1 | 796 | 16 | A/01/H/11/030/GR | HPA1.2S 1315 FR-N | GRANTE ANTENNA DEVELOPING AND PRODUCTION CORPORATION | 1.2m 22.1dBi PARABOLIC | 22.1 | 1.2 | 12.1 | Cross Polar | 15 | 4.5 | 15 | -11.9 | 2 | Current
1 | 796 | 17 | A/01/H/11/030/GR | HPA1.2S 1315 FR-N | GRANTE ANTENNA DEVELOPING AND PRODUCTION CORPORATION | 1.2m 22.1dBi PARABOLIC | 22.1 | 1.2 | 12.1 | Cross Polar | 20 | 2.1 | 20 | -11.9 | 2 | Current
1 | 796 | 18 | A/01/H/11/030/GR | HPA1.2S 1315 FR-N | GRANTE ANTENNA DEVELOPING AND PRODUCTION CORPORATION | 1.2m 22.1dBi PARABOLIC | 22.1 | 1.2 | 12.1 | Cross Polar | 25 | 1.5 | 25 | -11.9 | 2 | Current
1 | 796 | 19 | A/01/H/11/030/GR | HPA1.2S 1315 FR-N | GRANTE ANTENNA DEVELOPING AND PRODUCTION CORPORATION | 1.2m 22.1dBi PARABOLIC | 22.1 | 1.2 | 12.1 | Cross Polar | 30 | 0.9 | 30 | -11.9 | 2 | Current
1 | 796 | 20 | A/01/H/11/030/GR | HPA1.2S 1315 FR-N | GRANTE ANTENNA DEVELOPING AND PRODUCTION CORPORATION | 1.2m 22.1dBi PARABOLIC | 22.1 | 1.2 | 12.1 | Cross Polar | 35 | 0.3 | 35 | -11.9 | 2 | Current
1 | 796 | 21 | A/01/H/11/030/GR | HPA1.2S 1315 FR-N | GRANTE ANTENNA DEVELOPING AND PRODUCTION CORPORATION | 1.2m 22.1dBi PARABOLIC | 22.1 | 1.2 | 12.1 | Cross Polar | 40 | -0.3 | 40 | -11.9 | 2 | Current
1 | 796 | 22 | A/01/H/11/030/GR | HPA1.2S 1315 FR-N | GRANTE ANTENNA DEVELOPING AND PRODUCTION CORPORATION | 1.2m 22.1dBi PARABOLIC | 22.1 | 1.2 | 12.1 | Cross Polar | 45 | -0.9 | 45 | -11.9 | 2 | Current
1 | 796 | 23 | A/01/H/11/030/GR | HPA1.2S 1315 FR-N | GRANTE ANTENNA DEVELOPING AND PRODUCTION CORPORATION | 1.2m 22.1dBi PARABOLIC | 22.1 | 1.2 | 12.1 | Cross Polar | 50 | -1.6 | 50 | -11.9 | 2 | Current
1 | 796 | 24 | A/01/H/11/030/GR | HPA1.2S 1315 FR-N | GRANTE ANTENNA DEVELOPING AND PRODUCTION CORPORATION | 1.2m 22.1dBi PARABOLIC | 22.1 | 1.2 | 12.1 | Cross Polar | 55 | -2.3 | 55 | -11.9 | 2 | Current
1 | 796 | 25 | A/01/H/11/030/GR | HPA1.2S 1315 FR-N | GRANTE ANTENNA DEVELOPING AND PRODUCTION CORPORATION | 1.2m 22.1dBi PARABOLIC | 22.1 | 1.2 | 12.1 | Cross Polar | 60 | -2.9 | 60 | -11.9 | 2 | Current
1 | 796 | 26 | A/01/H/11/030/GR | HPA1.2S 1315 FR-N | GRANTE ANTENNA DEVELOPING AND PRODUCTION CORPORATION | 1.2m 22.1dBi PARABOLIC | 22.1 | 1.2 | 12.1 | Cross Polar | 65 | -4.9 | 65 | -11.9 | 2 | Current
1 | 796 | 27 | A/01/H/11/030/GR | HPA1.2S 1315 FR-N | GRANTE ANTENNA DEVELOPING AND PRODUCTION CORPORATION | 1.2m 22.1dBi PARABOLIC | 22.1 | 1.2 | 12.1 | Cross Polar | 70 | -4.9 | 70 | -11.9 | 2 | Current
1 | 796 | 28 | A/01/H/11/030/GR | HPA1.2S 1315 FR-N | GRANTE ANTENNA DEVELOPING AND PRODUCTION CORPORATION | 1.2m 22.1dBi PARABOLIC | 22.1 | 1.2 | 12.1 | Cross Polar | 75 | -6.9 | 75 | -11.9 | 2 | Current
1 | 796 | 29 | A/01/H/11/030/GR | HPA1.2S 1315 FR-N | GRANTE ANTENNA DEVELOPING AND PRODUCTION CORPORATION | 1.2m 22.1dBi PARABOLIC | 22.1 | 1.2 | 12.1 | Cross Polar | 80 | -9.9 | 80 | -11.9 | 2 | Current
1 | 796 | 30 | A/01/H/11/030/GR | HPA1.2S 1315 FR-N | GRANTE ANTENNA DEVELOPING AND PRODUCTION CORPORATION | 1.2m 22.1dBi PARABOLIC | 22.1 | 1.2 | 12.1 | Cross Polar | 85 | -9.9 | 85 | -11.9 | 2 | Current
1 | 796 | 31 | A/01/H/11/030/GR | HPA1.2S 1315 FR-N | GRANTE ANTENNA DEVELOPING AND PRODUCTION CORPORATION | 1.2m 22.1dBi PARABOLIC | 22.1 | 1.2 | 12.1 | Cross Polar | 90 | -9.9 | 90 | -11.9 | 2 | Current
1 | 796 | 32 | A/01/H/11/030/GR | HPA1.2S 1315 FR-N | GRANTE ANTENNA DEVELOPING AND PRODUCTION CORPORATION | 1.2m 22.1dBi PARABOLIC | 22.1 | 1.2 | 12.1 | Cross Polar | 95 | -9.9 | 95 | -13.9 | 2 | Current
1 | 796 | 33 | A/01/H/11/030/GR | HPA1.2S 1315 FR-N | GRANTE ANTENNA DEVELOPING AND PRODUCTION CORPORATION | 1.2m 22.1dBi PARABOLIC | 22.1 | 1.2 | 12.1 | Cross Polar | 100 | -10.9 | 100 | -13.9 | 2 | Current
1 | 796 | 34 | A/01/H/11/030/GR | HPA1.2S 1315 FR-N | GRANTE ANTENNA DEVELOPING AND PRODUCTION CORPORATION | 1.2m 22.1dBi PARABOLIC | 22.1 | 1.2 | 12.1 | Cross Polar | 105 | -12.9 | 105 | -13.9 | 2 | Current
1 | 796 | 35 | A/01/H/11/030/GR | HPA1.2S 1315 FR-N | GRANTE ANTENNA DEVELOPING AND PRODUCTION CORPORATION | 1.2m 22.1dBi PARABOLIC | 22.1 | 1.2 | 12.1 | Cross Polar | 110 | -12.9 | 110 | -13.9 | 2 | Current
1 | 796 | 36 | A/01/H/11/030/GR | HPA1.2S 1315 FR-N | GRANTE ANTENNA DEVELOPING AND PRODUCTION CORPORATION | 1.2m 22.1dBi PARABOLIC | 22.1 | 1.2 | 12.1 | Cross Polar | 115 | -12.9 | 115 | -13.9 | 2 | Current
1 | 796 | 37 | A/01/H/11/030/GR | HPA1.2S 1315 FR-N | GRANTE ANTENNA DEVELOPING AND PRODUCTION CORPORATION | 1.2m 22.1dBi PARABOLIC | 22.1 | 1.2 | 12.1 | Cross Polar | 120 | -12.9 | 120 | -13.9 | 2 | Current
1 | 796 | 38 | A/01/H/11/030/GR | HPA1.2S 1315 FR-N | GRANTE ANTENNA DEVELOPING AND PRODUCTION CORPORATION | 1.2m 22.1dBi PARABOLIC | 22.1 | 1.2 | 12.1 | Cross Polar | 125 | -12.9 | 125 | -13.9 | 2 | Current
1 | 796 | 39 | A/01/H/11/030/GR | HPA1.2S 1315 FR-N | GRANTE ANTENNA DEVELOPING AND PRODUCTION CORPORATION | 1.2m 22.1dBi PARABOLIC | 22.1 | 1.2 | 12.1 | Cross Polar | 130 | -12.9 | 130 | -13.9 | 2 | Current
1 | 796 | 40 | A/01/H/11/030/GR | HPA1.2S 1315 FR-N | GRANTE ANTENNA DEVELOPING AND PRODUCTION CORPORATION | 1.2m 22.1dBi PARABOLIC | 22.1 | 1.2 | 12.1 | Cross Polar | 135 | -12.9 | 135 | -13.9 | 2 | Current
1 | 796 | 41 | A/01/H/11/030/GR | HPA1.2S 1315 FR-N | GRANTE ANTENNA DEVELOPING AND PRODUCTION CORPORATION | 1.2m 22.1dBi PARABOLIC | 22.1 | 1.2 | 12.1 | Cross Polar | 140 | -12.9 | 140 | -13.9 | 2 | Current
1 | 796 | 42 | A/01/H/11/030/GR | HPA1.2S 1315 FR-N | GRANTE ANTENNA DEVELOPING AND PRODUCTION CORPORATION | 1.2m 22.1dBi PARABOLIC | 22.1 | 1.2 | 12.1 | Cross Polar | 145 | -12.9 | 145 | -13.9 | 2 | Current
1 | 796 | 43 | A/01/H/11/030/GR | HPA1.2S 1315 FR-N | GRANTE ANTENNA DEVELOPING AND PRODUCTION CORPORATION | 1.2m 22.1dBi PARABOLIC | 22.1 | 1.2 | 12.1 | Cross Polar | 150 | -12.9 | 150 | -13.9 | 2 | Current
1 | 796 | 44 | A/01/H/11/030/GR | HPA1.2S 1315 FR-N | GRANTE ANTENNA DEVELOPING AND PRODUCTION CORPORATION | 1.2m 22.1dBi PARABOLIC | 22.1 | 1.2 | 12.1 | Cross Polar | 155 | -12.9 | 155 | -13.9 | 2 | Current
1 | 796 | 45 | A/01/H/11/030/GR | HPA1.2S 1315 FR-N | GRANTE ANTENNA DEVELOPING AND PRODUCTION CORPORATION | 1.2m 22.1dBi PARABOLIC | 22.1 | 1.2 | 12.1 | Cross Polar | 160 | -12.9 | 160 | -13.9 | 2 | Current
1 | 796 | 46 | A/01/H/11/030/GR | HPA1.2S 1315 FR-N | GRANTE ANTENNA DEVELOPING AND PRODUCTION CORPORATION | 1.2m 22.1dBi PARABOLIC | 22.1 | 1.2 | 12.1 | Cross Polar | 165 | -12.9 | 165 | -13.9 | 2 | Current
1 | 796 | 47 | A/01/H/11/030/GR | HPA1.2S 1315 FR-N | GRANTE ANTENNA DEVELOPING AND PRODUCTION CORPORATION | 1.2m 22.1dBi PARABOLIC | 22.1 | 1.2 | 12.1 | Cross Polar | 170 | -12.9 | 170 | -13.9 | 2 | Current
1 | 796 | 48 | A/01/H/11/030/GR | HPA1.2S 1315 FR-N | GRANTE ANTENNA DEVELOPING AND PRODUCTION CORPORATION | 1.2m 22.1dBi PARABOLIC | 22.1 | 1.2 | 12.1 | Cross Polar | 175 | -12.9 | 175 | -13.9 | 2 | Current
1 | 796 | 49 | A/01/H/11/030/GR | HPA1.2S 1315 FR-N | GRANTE ANTENNA DEVELOPING AND PRODUCTION CORPORATION | 1.2m 22.1dBi PARABOLIC | 22.1 | 1.2 | 12.1 | Cross Polar | 180 | -12.9 | 180 | -13.9 | 2 | Current
06GU | 797 | 1 | A/06GU/H/11/031/MR | HPD2-6.4. | RADIO WAVES INC | 0.6m 29.8dBi PARABOLIC | 29.8 | 0.6 | 5.4 | Cross Polar | 0 | 29.8 | 0 | 9.8 | 2 | Current
06GU | 797 | 2 | A/06GU/H/11/031/MR | HPD2-6.4. | RADIO WAVES INC | 0.6m 29.8dBi PARABOLIC | 29.8 | 0.6 | 5.4 | Cross Polar | 0.5 | 29.6 | 5 | 9.8 | 2 | Current
06GU | 797 | 3 | A/06GU/H/11/031/MR | HPD2-6.4. | RADIO WAVES INC | 0.6m 29.8dBi PARABOLIC | 29.8 | 0.6 | 5.4 | Cross Polar | 1 | 29.3 | 13 | -7.2 | 2 | Current
06GU | 797 | 4 | A/06GU/H/11/031/MR | HPD2-6.4. | RADIO WAVES INC | 0.6m 29.8dBi PARABOLIC | 29.8 | 0.6 | 5.4 | Cross Polar | 1.5 | 28.8 | 45 | -14.2 | 2 | Current
06GU | 797 | 5 | A/06GU/H/11/031/MR | HPD2-6.4. | RADIO WAVES INC | 0.6m 29.8dBi PARABOLIC | 29.8 | 0.6 | 5.4 | Cross Polar | 2 | 28 | 95 | -26.2 | 2 | Current
06GU | 797 | 6 | A/06GU/H/11/031/MR | HPD2-6.4. | RADIO WAVES INC | 0.6m 29.8dBi PARABOLIC | 29.8 | 0.6 | 5.4 | Cross Polar | 2.5 | 27 | 180 | -26.2 | 2 | Current
06GU | 797 | 7 | A/06GU/H/11/031/MR | HPD2-6.4. | RADIO WAVES INC | 0.6m 29.8dBi PARABOLIC | 29.8 | 0.6 | 5.4 | Cross Polar | 3 | 25.8 |  |  | 2 | Current
06GU | 797 | 8 | A/06GU/H/11/031/MR | HPD2-6.4. | RADIO WAVES INC | 0.6m 29.8dBi PARABOLIC | 29.8 | 0.6 | 5.4 | Cross Polar | 3.5 | 24.3 |  |  | 2 | Current
06GU | 797 | 9 | A/06GU/H/11/031/MR | HPD2-6.4. | RADIO WAVES INC | 0.6m 29.8dBi PARABOLIC | 29.8 | 0.6 | 5.4 | Cross Polar | 4 | 22.7 |  |  | 2 | Current
06GU | 797 | 10 | A/06GU/H/11/031/MR | HPD2-6.4. | RADIO WAVES INC | 0.6m 29.8dBi PARABOLIC | 29.8 | 0.6 | 5.4 | Cross Polar | 4.5 | 20.8 |  |  | 2 | Current
06GU | 797 | 11 | A/06GU/H/11/031/MR | HPD2-6.4. | RADIO WAVES INC | 0.6m 29.8dBi PARABOLIC | 29.8 | 0.6 | 5.4 | Cross Polar | 5 | 18.7 |  |  | 2 | Current
06GU | 797 | 12 | A/06GU/H/11/031/MR | HPD2-6.4. | RADIO WAVES INC | 0.6m 29.8dBi PARABOLIC | 29.8 | 0.6 | 5.4 | Cross Polar | 5.5 | 16.3 |  |  | 2 | Current
06GU | 797 | 13 | A/06GU/H/11/031/MR | HPD2-6.4. | RADIO WAVES INC | 0.6m 29.8dBi PARABOLIC | 29.8 | 0.6 | 5.4 | Cross Polar | 6 | 13.8 |  |  | 2 | Current
06GU | 797 | 14 | A/06GU/H/11/031/MR | HPD2-6.4. | RADIO WAVES INC | 0.6m 29.8dBi PARABOLIC | 29.8 | 0.6 | 5.4 | Cross Polar | 10 | 7.8 |  |  | 2 | Current
06GU | 797 | 15 | A/06GU/H/11/031/MR | HPD2-6.4. | RADIO WAVES INC | 0.6m 29.8dBi PARABOLIC | 29.8 | 0.6 | 5.4 | Cross Polar | 17 | 7.8 |  |  | 2 | Current
06GU | 797 | 16 | A/06GU/H/11/031/MR | HPD2-6.4. | RADIO WAVES INC | 0.6m 29.8dBi PARABOLIC | 29.8 | 0.6 | 5.4 | Cross Polar | 40 | -1.2 |  |  | 2 | Current
06GU | 797 | 17 | A/06GU/H/11/031/MR | HPD2-6.4. | RADIO WAVES INC | 0.6m 29.8dBi PARABOLIC | 29.8 | 0.6 | 5.4 | Cross Polar | 78 | -12.2 |  |  | 2 | Current
06GU | 797 | 18 | A/06GU/H/11/031/MR | HPD2-6.4. | RADIO WAVES INC | 0.6m 29.8dBi PARABOLIC | 29.8 | 0.6 | 5.4 | Cross Polar | 100 | -25.2 |  |  | 2 | Current
06GU | 797 | 19 | A/06GU/H/11/031/MR | HPD2-6.4. | RADIO WAVES INC | 0.6m 29.8dBi PARABOLIC | 29.8 | 0.6 | 5.4 | Cross Polar | 180 | -25.2 |  |  | 2 | Current
15 | 798 | 15 | A/15/H/12/001/AT | HAA1512_00 | Arkivator Telecom | 2.1m 42.7dBi PARABOLIC | 42.1 | 2.1 | 1.4 | Cross Polar | 0 | 42.7 | 0 | 29.7 |  | Current
15 | 798 | 16 | A/15/H/12/001/AT | HAA1512_01 | Arkivator Telecom | 2.1m 42.7dBi PARABOLIC | 42.1 | 2.1 | 1.4 | Cross Polar | 5 | 18 | 5 | 5 |  | Current
15 | 798 | 17 | A/15/H/12/001/AT | HAA1512_02 | Arkivator Telecom | 2.1m 42.7dBi PARABOLIC | 42.1 | 2.1 | 1.4 | Cross Polar | 10 | 9 | 10 | 1 |  | Current
15 | 798 | 18 | A/15/H/12/001/AT | HAA1512_03 | Arkivator Telecom | 2.1m 42.7dBi PARABOLIC | 42.1 | 2.1 | 1.4 | Cross Polar | 25 | 2 | 30 | -13 |  | Current
15 | 798 | 19 | A/15/H/12/001/AT | HAA1512_04 | Arkivator Telecom | 2.1m 42.7dBi PARABOLIC | 42.1 | 2.1 | 1.4 | Cross Polar | 60 | -4 | 50 | -15 |  | Current
15 | 798 | 20 | A/15/H/12/001/AT | HAA1512_05 | Arkivator Telecom | 2.1m 42.7dBi PARABOLIC | 42.1 | 2.1 | 1.4 | Cross Polar | 95 | -27 | 85 | -25 |  | Current
15 | 798 | 21 | A/15/H/12/001/AT | HAA1512_06 | Arkivator Telecom | 2.1m 42.7dBi PARABOLIC | 42.1 | 2.1 | 1.4 | Cross Polar | 100 | -27 | 95 | -31 |  | Current
15 | 798 | 22 | A/15/H/12/001/AT | HAA1512_07 | Arkivator Telecom | 2.1m 42.7dBi PARABOLIC | 42.1 | 2.1 | 1.4 | Cross Polar | 180 | -27 | 180 | -31 |  | Current
06GL | 799 | 1 | A/06GL/H/12/002/AA | HP12-59W | ANDREWS ANTENNAS | 3.7m,45.2dBi PARABOLIC | 45.2 | 3.7 | 0.9 | Cross Polar | 0 | 45.2 | 0 | 15.2 | 2 | Current
06GL | 799 | 2 | A/06GL/H/12/002/AA | HP12-59W | ANDREWS ANTENNAS | 3.7m,45.2dBi PARABOLIC | 45.2 | 3.7 | 0.9 | Cross Polar | 0.5 | 43.9 | 3 | 15.2 | 2 | Current
06GL | 799 | 3 | A/06GL/H/12/002/AA | HP12-59W | ANDREWS ANTENNAS | 3.7m,45.2dBi PARABOLIC | 45.2 | 3.7 | 0.9 | Cross Polar | 1 | 40.2 | 3.5 | 12.2 | 2 | Current
06GL | 799 | 4 | A/06GL/H/12/002/AA | HP12-59W | ANDREWS ANTENNAS | 3.7m,45.2dBi PARABOLIC | 45.2 | 3.7 | 0.9 | Cross Polar | 1.12 | 35.7 | 5 | 3.2 | 2 | Current
06GL | 799 | 5 | A/06GL/H/12/002/AA | HP12-59W | ANDREWS ANTENNAS | 3.7m,45.2dBi PARABOLIC | 45.2 | 3.7 | 0.9 | Cross Polar | 1.5 | 25.2 | 5.2 | 2.2 | 2 | Current
06GL | 799 | 6 | A/06GL/H/12/002/AA | HP12-59W | ANDREWS ANTENNAS | 3.7m,45.2dBi PARABOLIC | 45.2 | 3.7 | 0.9 | Cross Polar | 1.6 | 23.2 | 8 | 2.2 | 2 | Current
06GL | 799 | 7 | A/06GL/H/12/002/AA | HP12-59W | ANDREWS ANTENNAS | 3.7m,45.2dBi PARABOLIC | 45.2 | 3.7 | 0.9 | Cross Polar | 3.5 | 23.2 | 8.2 | 1.45 | 2 | Current
06GL | 799 | 8 | A/06GL/H/12/002/AA | HP12-59W | ANDREWS ANTENNAS | 3.7m,45.2dBi PARABOLIC | 45.2 | 3.7 | 0.9 | Cross Polar | 4.06 | 21.7 | 10 | -4.55 | 2 | Current
06GL | 799 | 9 | A/06GL/H/12/002/AA | HP12-59W | ANDREWS ANTENNAS | 3.7m,45.2dBi PARABOLIC | 45.2 | 3.7 | 0.9 | Cross Polar | 5 | 20.9 | 10.2 | -5.3 | 2 | Current
06GL | 799 | 10 | A/06GL/H/12/002/AA | HP12-59W | ANDREWS ANTENNAS | 3.7m,45.2dBi PARABOLIC | 45.2 | 3.7 | 0.9 | Cross Polar | 5.01 | 19.2 | 15 | -8.05 | 2 | Current
06GL | 799 | 11 | A/06GL/H/12/002/AA | HP12-59W | ANDREWS ANTENNAS | 3.7m,45.2dBi PARABOLIC | 45.2 | 3.7 | 0.9 | Cross Polar | 7 | 19.2 | 25 | -9.8 | 2 | Current
06GL | 799 | 12 | A/06GL/H/12/002/AA | HP12-59W | ANDREWS ANTENNAS | 3.7m,45.2dBi PARABOLIC | 45.2 | 3.7 | 0.9 | Cross Polar | 7.59 | 18.3 | 70 | -9.8 | 2 | Current
06GL | 799 | 13 | A/06GL/H/12/002/AA | HP12-59W | ANDREWS ANTENNAS | 3.7m,45.2dBi PARABOLIC | 45.2 | 3.7 | 0.9 | Cross Polar | 8.2 | 18.2 | 72 | -10.8 | 2 | Current
06GL | 799 | 14 | A/06GL/H/12/002/AA | HP12-59W | ANDREWS ANTENNAS | 3.7m,45.2dBi PARABOLIC | 45.2 | 3.7 | 0.9 | Cross Polar | 15 | 7.2 | 80 | -10.8 | 2 | Current
06GL | 799 | 15 | A/06GL/H/12/002/AA | HP12-59W | ANDREWS ANTENNAS | 3.7m,45.2dBi PARABOLIC | 45.2 | 3.7 | 0.9 | Cross Polar | 19 | 7.2 | 100 | -25.8 | 2 | Current
06GL | 799 | 16 | A/06GL/H/12/002/AA | HP12-59W | ANDREWS ANTENNAS | 3.7m,45.2dBi PARABOLIC | 45.2 | 3.7 | 0.9 | Cross Polar | 24 | -0.3 | 180 | -25.8 | 2 | Current
06GL | 799 | 17 | A/06GL/H/12/002/AA | HP12-59W | ANDREWS ANTENNAS | 3.7m,45.2dBi PARABOLIC | 45.2 | 3.7 | 0.9 | Cross Polar | 24.25 | -0.8 |  |  | 2 | Current
06GL | 799 | 18 | A/06GL/H/12/002/AA | HP12-59W | ANDREWS ANTENNAS | 3.7m,45.2dBi PARABOLIC | 45.2 | 3.7 | 0.9 | Cross Polar | 70 | -0.8 |  |  | 2 | Current
06GL | 799 | 19 | A/06GL/H/12/002/AA | HP12-59W | ANDREWS ANTENNAS | 3.7m,45.2dBi PARABOLIC | 45.2 | 3.7 | 0.9 | Cross Polar | 71 | -1.8 |  |  | 2 | Current
06GL | 799 | 20 | A/06GL/H/12/002/AA | HP12-59W | ANDREWS ANTENNAS | 3.7m,45.2dBi PARABOLIC | 45.2 | 3.7 | 0.9 | Cross Polar | 80 | -1.8 |  |  | 2 | Current
06GL | 799 | 21 | A/06GL/H/12/002/AA | HP12-59W | ANDREWS ANTENNAS | 3.7m,45.2dBi PARABOLIC | 45.2 | 3.7 | 0.9 | Cross Polar | 100 | -25.8 |  |  | 2 | Current
06GL | 799 | 22 | A/06GL/H/12/002/AA | HP12-59W | ANDREWS ANTENNAS | 3.7m,45.2dBi PARABOLIC | 45.2 | 3.7 | 0.9 | Cross Polar | 180 | -25.8 |  |  | 2 | Current
06GL | 800 | 1 | A/06GL/H/12/003/AA | UHX10-59W | ANDREWS ANTENNAS | 3m,43.2dBi PARABOLIC | 43.2 | 3 | 1.2 | Cross Polar | 0 | 43.2 | 0 | 7.2 | 2 | Current
06GL | 800 | 2 | A/06GL/H/12/003/AA | UHX10-59W | ANDREWS ANTENNAS | 3m,43.2dBi PARABOLIC | 43.2 | 3 | 1.2 | Cross Polar | 0.2 | 43.1 | 1 | 7.2 | 2 | Current
06GL | 800 | 3 | A/06GL/H/12/003/AA | UHX10-59W | ANDREWS ANTENNAS | 3m,43.2dBi PARABOLIC | 43.2 | 3 | 1.2 | Cross Polar | 0.5 | 42.8 | 2 | -3.8 | 2 | Current
06GL | 800 | 4 | A/06GL/H/12/003/AA | UHX10-59W | ANDREWS ANTENNAS | 3m,43.2dBi PARABOLIC | 43.2 | 3 | 1.2 | Cross Polar | 0.6 | 42.6 | 3 | -7.8 | 2 | Current
06GL | 800 | 5 | A/06GL/H/12/003/AA | UHX10-59W | ANDREWS ANTENNAS | 3m,43.2dBi PARABOLIC | 43.2 | 3 | 1.2 | Cross Polar | 0.7 | 42.3 | 10 | -7.8 | 2 | Current
06GL | 800 | 6 | A/06GL/H/12/003/AA | UHX10-59W | ANDREWS ANTENNAS | 3m,43.2dBi PARABOLIC | 43.2 | 3 | 1.2 | Cross Polar | 0.8 | 41.4 | 15 | -20.8 | 2 | Current
06GL | 800 | 7 | A/06GL/H/12/003/AA | UHX10-59W | ANDREWS ANTENNAS | 3m,43.2dBi PARABOLIC | 43.2 | 3 | 1.2 | Cross Polar | 0.9 | 40.1 | 30 | -20.8 | 2 | Current
06GL | 800 | 8 | A/06GL/H/12/003/AA | UHX10-59W | ANDREWS ANTENNAS | 3m,43.2dBi PARABOLIC | 43.2 | 3 | 1.2 | Cross Polar | 1 | 39.2 | 45 | -25.8 | 2 | Current
06GL | 800 | 9 | A/06GL/H/12/003/AA | UHX10-59W | ANDREWS ANTENNAS | 3m,43.2dBi PARABOLIC | 43.2 | 3 | 1.2 | Cross Polar | 2 | 19.1 | 60 | -27.9 | 2 | Current
06GL | 800 | 10 | A/06GL/H/12/003/AA | UHX10-59W | ANDREWS ANTENNAS | 3m,43.2dBi PARABOLIC | 43.2 | 3 | 1.2 | Cross Polar | 3.5 | 15.1 | 180 | -27.9 | 2 | Current
06GL | 800 | 11 | A/06GL/H/12/003/AA | UHX10-59W | ANDREWS ANTENNAS | 3m,43.2dBi PARABOLIC | 43.2 | 3 | 1.2 | Cross Polar | 6 | 15.1 |  |  | 2 | Current
06GL | 800 | 12 | A/06GL/H/12/003/AA | UHX10-59W | ANDREWS ANTENNAS | 3m,43.2dBi PARABOLIC | 43.2 | 3 | 1.2 | Cross Polar | 15 | -1.9 |  |  | 2 | Current
06GL | 800 | 13 | A/06GL/H/12/003/AA | UHX10-59W | ANDREWS ANTENNAS | 3m,43.2dBi PARABOLIC | 43.2 | 3 | 1.2 | Cross Polar | 20 | -1.9 |  |  | 2 | Current
06GL | 800 | 14 | A/06GL/H/12/003/AA | UHX10-59W | ANDREWS ANTENNAS | 3m,43.2dBi PARABOLIC | 43.2 | 3 | 1.2 | Cross Polar | 30 | -6.9 |  |  | 2 | Current
06GL | 800 | 15 | A/06GL/H/12/003/AA | UHX10-59W | ANDREWS ANTENNAS | 3m,43.2dBi PARABOLIC | 43.2 | 3 | 1.2 | Cross Polar | 55 | -11.9 |  |  | 2 | Current
06GL | 800 | 16 | A/06GL/H/12/003/AA | UHX10-59W | ANDREWS ANTENNAS | 3m,43.2dBi PARABOLIC | 43.2 | 3 | 1.2 | Cross Polar | 70 | -11.9 |  |  | 2 | Current
06GL | 800 | 17 | A/06GL/H/12/003/AA | UHX10-59W | ANDREWS ANTENNAS | 3m,43.2dBi PARABOLIC | 43.2 | 3 | 1.2 | Cross Polar | 90 | -24.9 |  |  | 2 | Current
06GL | 800 | 18 | A/06GL/H/12/003/AA | UHX10-59W | ANDREWS ANTENNAS | 3m,43.2dBi PARABOLIC | 43.2 | 3 | 1.2 | Cross Polar | 100 | -24.9 |  |  | 2 | Current
06GL | 800 | 19 | A/06GL/H/12/003/AA | UHX10-59W | ANDREWS ANTENNAS | 3m,43.2dBi PARABOLIC | 43.2 | 3 | 1.2 | Cross Polar | 105 | -27.9 |  |  | 2 | Current
06GL | 800 | 20 | A/06GL/H/12/003/AA | UHX10-59W | ANDREWS ANTENNAS | 3m,43.2dBi PARABOLIC | 43.2 | 3 | 1.2 | Cross Polar | 180 | -27.9 |  |  | 2 | Current
06GU | 801 | 1 | A/06GU/H/12/004/AA | UHX10-59W | ANDREWS ANTENNAS | 3m,43.2dBi PARABOLIC | 43.2 | 3 | 1.2 | Cross Polar | 0 | 43.2 | 0 | 7.2 | 2 | Current
06GU | 801 | 2 | A/06GU/H/12/004/AA | UHX10-59W | ANDREWS ANTENNAS | 3m,43.2dBi PARABOLIC | 43.2 | 3 | 1.2 | Cross Polar | 0.2 | 43.1 | 1 | 7.2 | 2 | Current
06GU | 801 | 3 | A/06GU/H/12/004/AA | UHX10-59W | ANDREWS ANTENNAS | 3m,43.2dBi PARABOLIC | 43.2 | 3 | 1.2 | Cross Polar | 0.5 | 42.8 | 2 | -3.8 | 2 | Current
06GU | 801 | 4 | A/06GU/H/12/004/AA | UHX10-59W | ANDREWS ANTENNAS | 3m,43.2dBi PARABOLIC | 43.2 | 3 | 1.2 | Cross Polar | 0.6 | 42.6 | 3 | -7.8 | 2 | Current
06GU | 801 | 5 | A/06GU/H/12/004/AA | UHX10-59W | ANDREWS ANTENNAS | 3m,43.2dBi PARABOLIC | 43.2 | 3 | 1.2 | Cross Polar | 0.7 | 42.3 | 10 | -7.8 | 2 | Current
06GU | 801 | 6 | A/06GU/H/12/004/AA | UHX10-59W | ANDREWS ANTENNAS | 3m,43.2dBi PARABOLIC | 43.2 | 3 | 1.2 | Cross Polar | 0.8 | 41.4 | 15 | -20.8 | 2 | Current
06GU | 801 | 7 | A/06GU/H/12/004/AA | UHX10-59W | ANDREWS ANTENNAS | 3m,43.2dBi PARABOLIC | 43.2 | 3 | 1.2 | Cross Polar | 0.9 | 40.1 | 30 | -20.8 | 2 | Current
06GU | 801 | 8 | A/06GU/H/12/004/AA | UHX10-59W | ANDREWS ANTENNAS | 3m,43.2dBi PARABOLIC | 43.2 | 3 | 1.2 | Cross Polar | 1 | 39.2 | 45 | -25.8 | 2 | Current
06GU | 801 | 9 | A/06GU/H/12/004/AA | UHX10-59W | ANDREWS ANTENNAS | 3m,43.2dBi PARABOLIC | 43.2 | 3 | 1.2 | Cross Polar | 2 | 19.1 | 60 | -27.9 | 2 | Current
06GU | 801 | 10 | A/06GU/H/12/004/AA | UHX10-59W | ANDREWS ANTENNAS | 3m,43.2dBi PARABOLIC | 43.2 | 3 | 1.2 | Cross Polar | 3.5 | 15.1 | 180 | -27.9 | 2 | Current
06GU | 801 | 11 | A/06GU/H/12/004/AA | UHX10-59W | ANDREWS ANTENNAS | 3m,43.2dBi PARABOLIC | 43.2 | 3 | 1.2 | Cross Polar | 6 | 15.1 |  |  | 2 | Current
06GU | 801 | 12 | A/06GU/H/12/004/AA | UHX10-59W | ANDREWS ANTENNAS | 3m,43.2dBi PARABOLIC | 43.2 | 3 | 1.2 | Cross Polar | 15 | -1.9 |  |  | 2 | Current
06GU | 801 | 13 | A/06GU/H/12/004/AA | UHX10-59W | ANDREWS ANTENNAS | 3m,43.2dBi PARABOLIC | 43.2 | 3 | 1.2 | Cross Polar | 20 | -1.9 |  |  | 2 | Current
06GU | 801 | 14 | A/06GU/H/12/004/AA | UHX10-59W | ANDREWS ANTENNAS | 3m,43.2dBi PARABOLIC | 43.2 | 3 | 1.2 | Cross Polar | 30 | -6.9 |  |  | 2 | Current
06GU | 801 | 15 | A/06GU/H/12/004/AA | UHX10-59W | ANDREWS ANTENNAS | 3m,43.2dBi PARABOLIC | 43.2 | 3 | 1.2 | Cross Polar | 55 | -11.9 |  |  | 2 | Current
06GU | 801 | 16 | A/06GU/H/12/004/AA | UHX10-59W | ANDREWS ANTENNAS | 3m,43.2dBi PARABOLIC | 43.2 | 3 | 1.2 | Cross Polar | 70 | -11.9 |  |  | 2 | Current
06GU | 801 | 17 | A/06GU/H/12/004/AA | UHX10-59W | ANDREWS ANTENNAS | 3m,43.2dBi PARABOLIC | 43.2 | 3 | 1.2 | Cross Polar | 90 | -24.9 |  |  | 2 | Current
06GU | 801 | 18 | A/06GU/H/12/004/AA | UHX10-59W | ANDREWS ANTENNAS | 3m,43.2dBi PARABOLIC | 43.2 | 3 | 1.2 | Cross Polar | 100 | -24.9 |  |  | 2 | Current
06GU | 801 | 19 | A/06GU/H/12/004/AA | UHX10-59W | ANDREWS ANTENNAS | 3m,43.2dBi PARABOLIC | 43.2 | 3 | 1.2 | Cross Polar | 105 | -27.9 |  |  | 2 | Current
06GU | 801 | 20 | A/06GU/H/12/004/AA | UHX10-59W | ANDREWS ANTENNAS | 3m,43.2dBi PARABOLIC | 43.2 | 3 | 1.2 | Cross Polar | 180 | -27.9 |  |  | 2 | Current
06GU | 802 | 1 | A/06GU/H/12/005/AA | UHX8-59W | ANDREWS ANTENNAS | 2.4m, 41.3dBi PARABOLIC | 41.3 | 2.4 | 1.4 | Cross Polar | 0 | 41.3 | 0 | 8.3 | 2 | Current
06GU | 802 | 2 | A/06GU/H/12/005/AA | UHX8-59W | ANDREWS ANTENNAS | 2.4m, 41.3dBi PARABOLIC | 41.3 | 2.4 | 1.4 | Cross Polar | 0.5 | 39.8 | 2 | 8.3 | 2 | Current
06GU | 802 | 3 | A/06GU/H/12/005/AA | UHX8-59W | ANDREWS ANTENNAS | 2.4m, 41.3dBi PARABOLIC | 41.3 | 2.4 | 1.4 | Cross Polar | 1 | 36.3 | 5 | -17.7 | 2 | Current
06GU | 802 | 4 | A/06GU/H/12/005/AA | UHX8-59W | ANDREWS ANTENNAS | 2.4m, 41.3dBi PARABOLIC | 41.3 | 2.4 | 1.4 | Cross Polar | 1.5 | 29.8 | 6 | -17.7 | 2 | Current
06GU | 802 | 5 | A/06GU/H/12/005/AA | UHX8-59W | ANDREWS ANTENNAS | 2.4m, 41.3dBi PARABOLIC | 41.3 | 2.4 | 1.4 | Cross Polar | 2.5 | 15.8 | 6.5 | -25.2 | 2 | Current
06GU | 802 | 6 | A/06GU/H/12/005/AA | UHX8-59W | ANDREWS ANTENNAS | 2.4m, 41.3dBi PARABOLIC | 41.3 | 2.4 | 1.4 | Cross Polar | 3.5 | 13.3 | 7 | -25.2 | 2 | Current
06GU | 802 | 7 | A/06GU/H/12/005/AA | UHX8-59W | ANDREWS ANTENNAS | 2.4m, 41.3dBi PARABOLIC | 41.3 | 2.4 | 1.4 | Cross Polar | 5 | 13.3 | 8 | -26.2 | 2 | Current
06GU | 802 | 8 | A/06GU/H/12/005/AA | UHX8-59W | ANDREWS ANTENNAS | 2.4m, 41.3dBi PARABOLIC | 41.3 | 2.4 | 1.4 | Cross Polar | 6.5 | 6.3 | 12.5 | -26.2 | 2 | Current
06GU | 802 | 9 | A/06GU/H/12/005/AA | UHX8-59W | ANDREWS ANTENNAS | 2.4m, 41.3dBi PARABOLIC | 41.3 | 2.4 | 1.4 | Cross Polar | 7.5 | 5.3 | 14 | -27.7 | 2 | Current
06GU | 802 | 10 | A/06GU/H/12/005/AA | UHX8-59W | ANDREWS ANTENNAS | 2.4m, 41.3dBi PARABOLIC | 41.3 | 2.4 | 1.4 | Cross Polar | 9.5 | -0.2 | 55 | -27.7 | 2 | Current
06GU | 802 | 11 | A/06GU/H/12/005/AA | UHX8-59W | ANDREWS ANTENNAS | 2.4m, 41.3dBi PARABOLIC | 41.3 | 2.4 | 1.4 | Cross Polar | 10 | -2.2 | 58.5 | -33.2 | 2 | Current
06GU | 802 | 12 | A/06GU/H/12/005/AA | UHX8-59W | ANDREWS ANTENNAS | 2.4m, 41.3dBi PARABOLIC | 41.3 | 2.4 | 1.4 | Cross Polar | 13 | -2.2 | 67.5 | -33.2 | 2 | Current
06GU | 802 | 13 | A/06GU/H/12/005/AA | UHX8-59W | ANDREWS ANTENNAS | 2.4m, 41.3dBi PARABOLIC | 41.3 | 2.4 | 1.4 | Cross Polar | 14.5 | -5.7 | 71 | -35.7 | 2 | Current
06GU | 802 | 14 | A/06GU/H/12/005/AA | UHX8-59W | ANDREWS ANTENNAS | 2.4m, 41.3dBi PARABOLIC | 41.3 | 2.4 | 1.4 | Cross Polar | 15 | -6.2 | 80 | -35.7 | 2 | Current
06GU | 802 | 15 | A/06GU/H/12/005/AA | UHX8-59W | ANDREWS ANTENNAS | 2.4m, 41.3dBi PARABOLIC | 41.3 | 2.4 | 1.4 | Cross Polar | 17 | -8.7 | 81 | -38.7 | 2 | Current
06GU | 802 | 16 | A/06GU/H/12/005/AA | UHX8-59W | ANDREWS ANTENNAS | 2.4m, 41.3dBi PARABOLIC | 41.3 | 2.4 | 1.4 | Cross Polar | 21.5 | -9.7 | 180 | -38.7 | 2 | Current
06GU | 802 | 17 | A/06GU/H/12/005/AA | UHX8-59W | ANDREWS ANTENNAS | 2.4m, 41.3dBi PARABOLIC | 41.3 | 2.4 | 1.4 | Cross Polar | 28.5 | -12.2 |  |  | 2 | Current
06GU | 802 | 18 | A/06GU/H/12/005/AA | UHX8-59W | ANDREWS ANTENNAS | 2.4m, 41.3dBi PARABOLIC | 41.3 | 2.4 | 1.4 | Cross Polar | 33 | -12.2 |  |  | 2 | Current
06GU | 802 | 19 | A/06GU/H/12/005/AA | UHX8-59W | ANDREWS ANTENNAS | 2.4m, 41.3dBi PARABOLIC | 41.3 | 2.4 | 1.4 | Cross Polar | 37.5 | -18.2 |  |  | 2 | Current
06GU | 802 | 20 | A/06GU/H/12/005/AA | UHX8-59W | ANDREWS ANTENNAS | 2.4m, 41.3dBi PARABOLIC | 41.3 | 2.4 | 1.4 | Cross Polar | 46.5 | -18.2 |  |  | 2 | Current
06GU | 802 | 21 | A/06GU/H/12/005/AA | UHX8-59W | ANDREWS ANTENNAS | 2.4m, 41.3dBi PARABOLIC | 41.3 | 2.4 | 1.4 | Cross Polar | 53 | -20.7 |  |  | 2 | Current
06GU | 802 | 22 | A/06GU/H/12/005/AA | UHX8-59W | ANDREWS ANTENNAS | 2.4m, 41.3dBi PARABOLIC | 41.3 | 2.4 | 1.4 | Cross Polar | 60 | -20.7 |  |  | 2 | Current
06GU | 802 | 23 | A/06GU/H/12/005/AA | UHX8-59W | ANDREWS ANTENNAS | 2.4m, 41.3dBi PARABOLIC | 41.3 | 2.4 | 1.4 | Cross Polar | 65 | -29.7 |  |  | 2 | Current
06GU | 802 | 24 | A/06GU/H/12/005/AA | UHX8-59W | ANDREWS ANTENNAS | 2.4m, 41.3dBi PARABOLIC | 41.3 | 2.4 | 1.4 | Cross Polar | 70 | -29.7 |  |  | 2 | Current
06GU | 802 | 25 | A/06GU/H/12/005/AA | UHX8-59W | ANDREWS ANTENNAS | 2.4m, 41.3dBi PARABOLIC | 41.3 | 2.4 | 1.4 | Cross Polar | 96 | -38.7 |  |  | 2 | Current
06GU | 802 | 26 | A/06GU/H/12/005/AA | UHX8-59W | ANDREWS ANTENNAS | 2.4m, 41.3dBi PARABOLIC | 41.3 | 2.4 | 1.4 | Cross Polar | 169 | -38.7 |  |  | 2 | Current
06GU | 802 | 27 | A/06GU/H/12/005/AA | UHX8-59W | ANDREWS ANTENNAS | 2.4m, 41.3dBi PARABOLIC | 41.3 | 2.4 | 1.4 | Cross Polar | 171 | -35.7 |  |  | 2 | Current
06GU | 802 | 28 | A/06GU/H/12/005/AA | UHX8-59W | ANDREWS ANTENNAS | 2.4m, 41.3dBi PARABOLIC | 41.3 | 2.4 | 1.4 | Cross Polar | 180 | -35.7 |  |  | 2 | Current
06GU | 803 | 1 | A/06GU/H/12/006/AA | UHX12-59W | ANDREWS ANTENNAS | 3.7m, 44.8dBi PARABOLIC | 44.8 | 3.7 | 1 | Cross Polar | 0 | 44.8 | 0 | 8.8 | 3 | Current
06GU | 803 | 2 | A/06GU/H/12/006/AA | UHX12-59W | ANDREWS ANTENNAS | 3.7m, 44.8dBi PARABOLIC | 44.8 | 3.7 | 1 | Cross Polar | 0.1 | 44.7 | 1 | 8.8 | 3 | Current
06GU | 803 | 3 | A/06GU/H/12/006/AA | UHX12-59W | ANDREWS ANTENNAS | 3.7m, 44.8dBi PARABOLIC | 44.8 | 3.7 | 1 | Cross Polar | 0.2 | 44.3 | 2 | -5.2 | 3 | Current
06GU | 803 | 4 | A/06GU/H/12/006/AA | UHX12-59W | ANDREWS ANTENNAS | 3.7m, 44.8dBi PARABOLIC | 44.8 | 3.7 | 1 | Cross Polar | 0.3 | 43.7 | 4 | -13.2 | 3 | Current
06GU | 803 | 5 | A/06GU/H/12/006/AA | UHX12-59W | ANDREWS ANTENNAS | 3.7m, 44.8dBi PARABOLIC | 44.8 | 3.7 | 1 | Cross Polar | 0.4 | 42.9 | 6 | -13.2 | 3 | Current
06GU | 803 | 6 | A/06GU/H/12/006/AA | UHX12-59W | ANDREWS ANTENNAS | 3.7m, 44.8dBi PARABOLIC | 44.8 | 3.7 | 1 | Cross Polar | 0.5 | 41.8 | 10 | -17.2 | 3 | Current
06GU | 803 | 7 | A/06GU/H/12/006/AA | UHX12-59W | ANDREWS ANTENNAS | 3.7m, 44.8dBi PARABOLIC | 44.8 | 3.7 | 1 | Cross Polar | 1 | 34.8 | 15 | -18.2 | 3 | Current
06GU | 803 | 8 | A/06GU/H/12/006/AA | UHX12-59W | ANDREWS ANTENNAS | 3.7m, 44.8dBi PARABOLIC | 44.8 | 3.7 | 1 | Cross Polar | 2 | 24.8 | 35 | -19.2 | 3 | Current
06GU | 803 | 9 | A/06GU/H/12/006/AA | UHX12-59W | ANDREWS ANTENNAS | 3.7m, 44.8dBi PARABOLIC | 44.8 | 3.7 | 1 | Cross Polar | 2.5 | 16.8 | 40 | -23.2 | 3 | Current
06GU | 803 | 10 | A/06GU/H/12/006/AA | UHX12-59W | ANDREWS ANTENNAS | 3.7m, 44.8dBi PARABOLIC | 44.8 | 3.7 | 1 | Cross Polar | 6 | 13.8 | 70 | -23.2 | 3 | Current
06GU | 803 | 11 | A/06GU/H/12/006/AA | UHX12-59W | ANDREWS ANTENNAS | 3.7m, 44.8dBi PARABOLIC | 44.8 | 3.7 | 1 | Cross Polar | 7 | 6.8 | 80 | -29.2 | 3 | Current
06GU | 803 | 12 | A/06GU/H/12/006/AA | UHX12-59W | ANDREWS ANTENNAS | 3.7m, 44.8dBi PARABOLIC | 44.8 | 3.7 | 1 | Cross Polar | 8.5 | 0.8 | 180 | -29.2 | 3 | Current
06GU | 803 | 13 | A/06GU/H/12/006/AA | UHX12-59W | ANDREWS ANTENNAS | 3.7m, 44.8dBi PARABOLIC | 44.8 | 3.7 | 1 | Cross Polar | 12.5 | -2.2 |  |  | 3 | Current
06GU | 803 | 14 | A/06GU/H/12/006/AA | UHX12-59W | ANDREWS ANTENNAS | 3.7m, 44.8dBi PARABOLIC | 44.8 | 3.7 | 1 | Cross Polar | 20 | -2.2 |  |  | 3 | Current
06GU | 803 | 15 | A/06GU/H/12/006/AA | UHX12-59W | ANDREWS ANTENNAS | 3.7m, 44.8dBi PARABOLIC | 44.8 | 3.7 | 1 | Cross Polar | 25 | -5.2 |  |  | 3 | Current
06GU | 803 | 16 | A/06GU/H/12/006/AA | UHX12-59W | ANDREWS ANTENNAS | 3.7m, 44.8dBi PARABOLIC | 44.8 | 3.7 | 1 | Cross Polar | 40 | -7.2 |  |  | 3 | Current
06GU | 803 | 17 | A/06GU/H/12/006/AA | UHX12-59W | ANDREWS ANTENNAS | 3.7m, 44.8dBi PARABOLIC | 44.8 | 3.7 | 1 | Cross Polar | 70 | -13.2 |  |  | 3 | Current
06GU | 803 | 18 | A/06GU/H/12/006/AA | UHX12-59W | ANDREWS ANTENNAS | 3.7m, 44.8dBi PARABOLIC | 44.8 | 3.7 | 1 | Cross Polar | 85 | -20.2 |  |  | 3 | Current
06GU | 803 | 19 | A/06GU/H/12/006/AA | UHX12-59W | ANDREWS ANTENNAS | 3.7m, 44.8dBi PARABOLIC | 44.8 | 3.7 | 1 | Cross Polar | 100 | -29.2 |  |  | 3 | Current
06GU | 803 | 20 | A/06GU/H/12/006/AA | UHX12-59W | ANDREWS ANTENNAS | 3.7m, 44.8dBi PARABOLIC | 44.8 | 3.7 | 1 | Cross Polar | 180 | -29.2 |  |  | 3 | Current
06GU | 804 | 1 | A/06GU/H/12/007/AA | VHLP6-6W | ANDREWS ANTENNAS | 1.8m,39dBi PARABOLIC | 39 | 1.8 | 1.8 | Cross Polar | 0 | 39 | 0 | 7 | 3 | Current
06GU | 804 | 2 | A/06GU/H/12/007/AA | VHLP6-6W | ANDREWS ANTENNAS | 1.8m,39dBi PARABOLIC | 39 | 1.8 | 1.8 | Cross Polar | 0.25 | 38.8 | 1.5 | 7 | 3 | Current
06GU | 804 | 3 | A/06GU/H/12/007/AA | VHLP6-6W | ANDREWS ANTENNAS | 1.8m,39dBi PARABOLIC | 39 | 1.8 | 1.8 | Cross Polar | 0.5 | 38.4 | 3.5 | -3 | 3 | Current
06GU | 804 | 4 | A/06GU/H/12/007/AA | VHLP6-6W | ANDREWS ANTENNAS | 1.8m,39dBi PARABOLIC | 39 | 1.8 | 1.8 | Cross Polar | 0.75 | 37.3 | 5 | -5 | 3 | Current
06GU | 804 | 5 | A/06GU/H/12/007/AA | VHLP6-6W | ANDREWS ANTENNAS | 1.8m,39dBi PARABOLIC | 39 | 1.8 | 1.8 | Cross Polar | 1 | 36 | 7.5 | -7 | 3 | Current
06GU | 804 | 6 | A/06GU/H/12/007/AA | VHLP6-6W | ANDREWS ANTENNAS | 1.8m,39dBi PARABOLIC | 39 | 1.8 | 1.8 | Cross Polar | 1.25 | 34 | 10 | -7 | 3 | Current
06GU | 804 | 7 | A/06GU/H/12/007/AA | VHLP6-6W | ANDREWS ANTENNAS | 1.8m,39dBi PARABOLIC | 39 | 1.8 | 1.8 | Cross Polar | 1.5 | 31.2 | 15 | -13 | 3 | Current
06GU | 804 | 8 | A/06GU/H/12/007/AA | VHLP6-6W | ANDREWS ANTENNAS | 1.8m,39dBi PARABOLIC | 39 | 1.8 | 1.8 | Cross Polar | 1.75 | 27.5 | 20 | -15 | 3 | Current
06GU | 804 | 9 | A/06GU/H/12/007/AA | VHLP6-6W | ANDREWS ANTENNAS | 1.8m,39dBi PARABOLIC | 39 | 1.8 | 1.8 | Cross Polar | 2.1 | 22 | 30 | -17 | 3 | Current
06GU | 804 | 10 | A/06GU/H/12/007/AA | VHLP6-6W | ANDREWS ANTENNAS | 1.8m,39dBi PARABOLIC | 39 | 1.8 | 1.8 | Cross Polar | 2.2 | 21 | 45 | -17 | 3 | Current
06GU | 804 | 11 | A/06GU/H/12/007/AA | VHLP6-6W | ANDREWS ANTENNAS | 1.8m,39dBi PARABOLIC | 39 | 1.8 | 1.8 | Cross Polar | 3 | 21 | 52.5 | -21 | 3 | Current
06GU | 804 | 12 | A/06GU/H/12/007/AA | VHLP6-6W | ANDREWS ANTENNAS | 1.8m,39dBi PARABOLIC | 39 | 1.8 | 1.8 | Cross Polar | 4 | 19 | 60 | -21 | 3 | Current
06GU | 804 | 13 | A/06GU/H/12/007/AA | VHLP6-6W | ANDREWS ANTENNAS | 1.8m,39dBi PARABOLIC | 39 | 1.8 | 1.8 | Cross Polar | 4.5 | 17 | 67.5 | -23.8 | 3 | Current
06GU | 804 | 14 | A/06GU/H/12/007/AA | VHLP6-6W | ANDREWS ANTENNAS | 1.8m,39dBi PARABOLIC | 39 | 1.8 | 1.8 | Cross Polar | 5.5 | 17 | 75 | -24 | 3 | Current
06GU | 804 | 15 | A/06GU/H/12/007/AA | VHLP6-6W | ANDREWS ANTENNAS | 1.8m,39dBi PARABOLIC | 39 | 1.8 | 1.8 | Cross Polar | 6 | 15 | 82.5 | -27 | 3 | Current
06GU | 804 | 16 | A/06GU/H/12/007/AA | VHLP6-6W | ANDREWS ANTENNAS | 1.8m,39dBi PARABOLIC | 39 | 1.8 | 1.8 | Cross Polar | 7.5 | 15 | 90 | -27 | 3 | Current
06GU | 804 | 17 | A/06GU/H/12/007/AA | VHLP6-6W | ANDREWS ANTENNAS | 1.8m,39dBi PARABOLIC | 39 | 1.8 | 1.8 | Cross Polar | 9 | 14 | 105 | -29 | 3 | Current
06GU | 804 | 18 | A/06GU/H/12/007/AA | VHLP6-6W | ANDREWS ANTENNAS | 1.8m,39dBi PARABOLIC | 39 | 1.8 | 1.8 | Cross Polar | 10.5 | 12 | 180 | -29 | 3 | Current
06GU | 804 | 19 | A/06GU/H/12/007/AA | VHLP6-6W | ANDREWS ANTENNAS | 1.8m,39dBi PARABOLIC | 39 | 1.8 | 1.8 | Cross Polar | 12 | 11 |  |  | 3 | Current
06GU | 804 | 20 | A/06GU/H/12/007/AA | VHLP6-6W | ANDREWS ANTENNAS | 1.8m,39dBi PARABOLIC | 39 | 1.8 | 1.8 | Cross Polar | 13.5 | 11 |  |  | 3 | Current
06GU | 804 | 21 | A/06GU/H/12/007/AA | VHLP6-6W | ANDREWS ANTENNAS | 1.8m,39dBi PARABOLIC | 39 | 1.8 | 1.8 | Cross Polar | 15 | 10 |  |  | 3 | Current
06GU | 804 | 22 | A/06GU/H/12/007/AA | VHLP6-6W | ANDREWS ANTENNAS | 1.8m,39dBi PARABOLIC | 39 | 1.8 | 1.8 | Cross Polar | 16.5 | 7 |  |  | 3 | Current
06GU | 804 | 23 | A/06GU/H/12/007/AA | VHLP6-6W | ANDREWS ANTENNAS | 1.8m,39dBi PARABOLIC | 39 | 1.8 | 1.8 | Cross Polar | 18 | 7 |  |  | 3 | Current
06GU | 804 | 24 | A/06GU/H/12/007/AA | VHLP6-6W | ANDREWS ANTENNAS | 1.8m,39dBi PARABOLIC | 39 | 1.8 | 1.8 | Cross Polar | 19.5 | 5 |  |  | 3 | Current
06GU | 804 | 25 | A/06GU/H/12/007/AA | VHLP6-6W | ANDREWS ANTENNAS | 1.8m,39dBi PARABOLIC | 39 | 1.8 | 1.8 | Cross Polar | 27 | 5 |  |  | 3 | Current
06GU | 804 | 26 | A/06GU/H/12/007/AA | VHLP6-6W | ANDREWS ANTENNAS | 1.8m,39dBi PARABOLIC | 39 | 1.8 | 1.8 | Cross Polar | 30 | 3 |  |  | 3 | Current
06GU | 804 | 27 | A/06GU/H/12/007/AA | VHLP6-6W | ANDREWS ANTENNAS | 1.8m,39dBi PARABOLIC | 39 | 1.8 | 1.8 | Cross Polar | 32.5 | 3 |  |  | 3 | Current
06GU | 804 | 28 | A/06GU/H/12/007/AA | VHLP6-6W | ANDREWS ANTENNAS | 1.8m,39dBi PARABOLIC | 39 | 1.8 | 1.8 | Cross Polar | 35 | 1 |  |  | 3 | Current
06GU | 804 | 29 | A/06GU/H/12/007/AA | VHLP6-6W | ANDREWS ANTENNAS | 1.8m,39dBi PARABOLIC | 39 | 1.8 | 1.8 | Cross Polar | 42.5 | 1 |  |  | 3 | Current
06GU | 804 | 30 | A/06GU/H/12/007/AA | VHLP6-6W | ANDREWS ANTENNAS | 1.8m,39dBi PARABOLIC | 39 | 1.8 | 1.8 | Cross Polar | 45 | -1 |  |  | 3 | Current
06GU | 804 | 31 | A/06GU/H/12/007/AA | VHLP6-6W | ANDREWS ANTENNAS | 1.8m,39dBi PARABOLIC | 39 | 1.8 | 1.8 | Cross Polar | 50 | -1 |  |  | 3 | Current
06GU | 804 | 32 | A/06GU/H/12/007/AA | VHLP6-6W | ANDREWS ANTENNAS | 1.8m,39dBi PARABOLIC | 39 | 1.8 | 1.8 | Cross Polar | 55 | -3 |  |  | 3 | Current
06GU | 804 | 33 | A/06GU/H/12/007/AA | VHLP6-6W | ANDREWS ANTENNAS | 1.8m,39dBi PARABOLIC | 39 | 1.8 | 1.8 | Cross Polar | 67.5 | -9 |  |  | 3 | Current
06GU | 804 | 34 | A/06GU/H/12/007/AA | VHLP6-6W | ANDREWS ANTENNAS | 1.8m,39dBi PARABOLIC | 39 | 1.8 | 1.8 | Cross Polar | 97.5 | -27 |  |  | 3 | Current
06GU | 804 | 35 | A/06GU/H/12/007/AA | VHLP6-6W | ANDREWS ANTENNAS | 1.8m,39dBi PARABOLIC | 39 | 1.8 | 1.8 | Cross Polar | 180 | -27 |  |  | 3 | Current
06GL | 805 | 1 | A/06GL/H/12/008/AA | HPX4-59. | ANDREWS ANTENNAS | 1.2m 34.8dBi PARABOLIC | 34.8 | 1.2 | 2.9 | Cross Polar | 0 | 34.8 | 0 | 4.8 |  | Current
06GL | 805 | 2 | A/06GL/H/12/008/AA | HPX4-59. | ANDREWS ANTENNAS | 1.2m 34.8dBi PARABOLIC | 34.8 | 1.2 | 2.9 | Cross Polar | 1 | 33.41 | 3.5 | 4.8 |  | Current
06GL | 805 | 3 | A/06GL/H/12/008/AA | HPX4-59. | ANDREWS ANTENNAS | 1.2m 34.8dBi PARABOLIC | 34.8 | 1.2 | 2.9 | Cross Polar | 1.3 | 32.45 | 7.5 | -0.2 |  | Current
06GL | 805 | 4 | A/06GL/H/12/008/AA | HPX4-59. | ANDREWS ANTENNAS | 1.2m 34.8dBi PARABOLIC | 34.8 | 1.2 | 2.9 | Cross Polar | 1.6 | 31.25 | 15 | -0.2 |  | Current
06GL | 805 | 5 | A/06GL/H/12/008/AA | HPX4-59. | ANDREWS ANTENNAS | 1.2m 34.8dBi PARABOLIC | 34.8 | 1.2 | 2.9 | Cross Polar | 2 | 29.25 | 30 | -4.7 |  | Current
06GL | 805 | 6 | A/06GL/H/12/008/AA | HPX4-59. | ANDREWS ANTENNAS | 1.2m 34.8dBi PARABOLIC | 34.8 | 1.2 | 2.9 | Cross Polar | 2.5 | 26.13 | 43 | -4.7 |  | Current
06GL | 805 | 7 | A/06GL/H/12/008/AA | HPX4-59. | ANDREWS ANTENNAS | 1.2m 34.8dBi PARABOLIC | 34.8 | 1.2 | 2.9 | Cross Polar | 3 | 22.31 | 70 | -15.2 |  | Current
06GL | 805 | 8 | A/06GL/H/12/008/AA | HPX4-59. | ANDREWS ANTENNAS | 1.2m 34.8dBi PARABOLIC | 34.8 | 1.2 | 2.9 | Cross Polar | 3.5 | 17.8 | 100 | -23.2 |  | Current
06GL | 805 | 9 | A/06GL/H/12/008/AA | HPX4-59. | ANDREWS ANTENNAS | 1.2m 34.8dBi PARABOLIC | 34.8 | 1.2 | 2.9 | Cross Polar | 7 | 14.8 | 180 | -23.2 |  | Current
06GL | 805 | 10 | A/06GL/H/12/008/AA | HPX4-59. | ANDREWS ANTENNAS | 1.2m 34.8dBi PARABOLIC | 34.8 | 1.2 | 2.9 | Cross Polar | 15 | 10.8 |  |  |  | Current
06GL | 805 | 11 | A/06GL/H/12/008/AA | HPX4-59. | ANDREWS ANTENNAS | 1.2m 34.8dBi PARABOLIC | 34.8 | 1.2 | 2.9 | Cross Polar | 40 | 5.8 |  |  |  | Current
06GL | 805 | 12 | A/06GL/H/12/008/AA | HPX4-59. | ANDREWS ANTENNAS | 1.2m 34.8dBi PARABOLIC | 34.8 | 1.2 | 2.9 | Cross Polar | 60 | -3.2 |  |  |  | Current
06GL | 805 | 13 | A/06GL/H/12/008/AA | HPX4-59. | ANDREWS ANTENNAS | 1.2m 34.8dBi PARABOLIC | 34.8 | 1.2 | 2.9 | Cross Polar | 100 | -23.2 |  |  |  | Current
06GL | 805 | 14 | A/06GL/H/12/008/AA | HPX4-59. | ANDREWS ANTENNAS | 1.2m 34.8dBi PARABOLIC | 34.8 | 1.2 | 2.9 | Cross Polar | 180 | -23.2 |  |  |  | Current
06GU | 806 | 1 | A/06GU/H/12/009/RF | UXA6-65. | RADIO FREQUENCY SYTEMS | 1.8, 39.7dBi PARABOLIC | 39.7 | 1.8 | 1.7 | Cross Polar | 0 | 39.7 | 0 | -0.3 | 3 | Current
06GU | 806 | 2 | A/06GU/H/12/009/RF | UXA6-65. | RADIO FREQUENCY SYTEMS | 1.8, 39.7dBi PARABOLIC | 39.7 | 1.8 | 1.7 | Cross Polar | 1 | 37.7 | 2 | -0.3 | 3 | Current
06GU | 806 | 3 | A/06GU/H/12/009/RF | UXA6-65. | RADIO FREQUENCY SYTEMS | 1.8, 39.7dBi PARABOLIC | 39.7 | 1.8 | 1.7 | Cross Polar | 2 | 29.7 | 3 | -11.3 | 3 | Current
06GU | 806 | 4 | A/06GU/H/12/009/RF | UXA6-65. | RADIO FREQUENCY SYTEMS | 1.8, 39.7dBi PARABOLIC | 39.7 | 1.8 | 1.7 | Cross Polar | 2.5 | 21.7 | 11 | -12.3 | 3 | Current
06GU | 806 | 5 | A/06GU/H/12/009/RF | UXA6-65. | RADIO FREQUENCY SYTEMS | 1.8, 39.7dBi PARABOLIC | 39.7 | 1.8 | 1.7 | Cross Polar | 3.5 | 21.7 | 13.5 | -19.3 | 3 | Current
06GU | 806 | 6 | A/06GU/H/12/009/RF | UXA6-65. | RADIO FREQUENCY SYTEMS | 1.8, 39.7dBi PARABOLIC | 39.7 | 1.8 | 1.7 | Cross Polar | 4.5 | 14.7 | 35 | -19.3 | 3 | Current
06GU | 806 | 7 | A/06GU/H/12/009/RF | UXA6-65. | RADIO FREQUENCY SYTEMS | 1.8, 39.7dBi PARABOLIC | 39.7 | 1.8 | 1.7 | Cross Polar | 15 | 5.7 | 40 | -25.3 | 3 | Current
06GU | 806 | 8 | A/06GU/H/12/009/RF | UXA6-65. | RADIO FREQUENCY SYTEMS | 1.8, 39.7dBi PARABOLIC | 39.7 | 1.8 | 1.7 | Cross Polar | 20 | -2.3 | 75 | -29.3 | 3 | Current
06GU | 806 | 9 | A/06GU/H/12/009/RF | UXA6-65. | RADIO FREQUENCY SYTEMS | 1.8, 39.7dBi PARABOLIC | 39.7 | 1.8 | 1.7 | Cross Polar | 25 | -2.3 | 100 | -29.3 | 3 | Current
06GU | 806 | 10 | A/06GU/H/12/009/RF | UXA6-65. | RADIO FREQUENCY SYTEMS | 1.8, 39.7dBi PARABOLIC | 39.7 | 1.8 | 1.7 | Cross Polar | 30 | 5.3 | 180 | -29.3 | 3 | Current
06GU | 806 | 11 | A/06GU/H/12/009/RF | UXA6-65. | RADIO FREQUENCY SYTEMS | 1.8, 39.7dBi PARABOLIC | 39.7 | 1.8 | 1.7 | Cross Polar | 60 | -13.3 |  |  | 3 | Current
06GU | 806 | 12 | A/06GU/H/12/009/RF | UXA6-65. | RADIO FREQUENCY SYTEMS | 1.8, 39.7dBi PARABOLIC | 39.7 | 1.8 | 1.7 | Cross Polar | 75 | -29.3 |  |  | 3 | Current
06GU | 806 | 13 | A/06GU/H/12/009/RF | UXA6-65. | RADIO FREQUENCY SYTEMS | 1.8, 39.7dBi PARABOLIC | 39.7 | 1.8 | 1.7 | Cross Polar | 120 | -29.3 |  |  | 3 | Current
06GU | 806 | 14 | A/06GU/H/12/009/RF | UXA6-65. | RADIO FREQUENCY SYTEMS | 1.8, 39.7dBi PARABOLIC | 39.7 | 1.8 | 1.7 | Cross Polar | 180 | -29.3 |  |  | 3 | Current
06GU | 806 | 8 | A/06GU/H/12/009/RF | UXA6-65. | RADIO FREQUENCY SYTEMS | 1.8, 39.7dBi PARABOLIC | 39.7 | 1.8 | 1.7 | Cross Polar | 20 | -2.3 | 60 | #VALUE! | 3 | Current
06GU | 806 | 9 | A/06GU/H/12/009/RF | UXA6-65. | RADIO FREQUENCY SYTEMS | 1.8, 39.7dBi PARABOLIC | 39.7 | 1.8 | 1.7 | Cross Polar | 25 | -2.3 | 75 | #VALUE! | 3 | Current
06GU | 806 | 10 | A/06GU/H/12/009/RF | UXA6-65. | RADIO FREQUENCY SYTEMS | 1.8, 39.7dBi PARABOLIC | 39.7 | 1.8 | 1.7 | Cross Polar | 30 | -5.3 | 100 | #VALUE! | 3 | Current
06GU | 806 | 11 | A/06GU/H/12/009/RF | UXA6-65. | RADIO FREQUENCY SYTEMS | 1.8, 39.7dBi PARABOLIC | 39.7 | 1.8 | 1.7 | Cross Polar | 60 | -13.3 | 180 | #VALUE! | 3 | Current
06GU | 806 | 12 | A/06GU/H/12/009/RF | UXA6-65. | RADIO FREQUENCY SYTEMS | 1.8, 39.7dBi PARABOLIC | 39.7 | 1.8 | 1.7 | Cross Polar | 75 | -29.3 |  |  | 3 | Current
06GU | 806 | 13 | A/06GU/H/12/009/RF | UXA6-65. | RADIO FREQUENCY SYTEMS | 1.8, 39.7dBi PARABOLIC | 39.7 | 1.8 | 1.7 | Cross Polar | 120 | -29.3 |  |  | 3 | Current
06GU | 806 | 14 | A/06GU/H/12/009/RF | UXA6-65. | RADIO FREQUENCY SYTEMS | 1.8, 39.7dBi PARABOLIC | 39.7 | 1.8 | 1.7 | Cross Polar | 180 | -29.3 |  |  | 3 | Current
06GL | 807 | 1 | A/06GL/H/12/009/AA | VHLP6-6W-4WH/A | ANDREWS ANTENNAS | 1.8m, 39dBi PARABOLIC | 39 | 1.8 | 1.8 | Cross Polar | 0 | 39 | 0 | 7 | 3 | Current
06GL | 807 | 2 | A/06GL/H/12/009/AA | VHLP6-6W-4WH/A | ANDREWS ANTENNAS | 1.8m, 39dBi PARABOLIC | 39 | 1.8 | 1.8 | Cross Polar | 0.25 | 38.8 | 1.5 | 7 | 3 | Current
06GL | 807 | 3 | A/06GL/H/12/009/AA | VHLP6-6W-4WH/A | ANDREWS ANTENNAS | 1.8m, 39dBi PARABOLIC | 39 | 1.8 | 1.8 | Cross Polar | 0.5 | 38.4 | 3.5 | -3 | 3 | Current
06GL | 807 | 4 | A/06GL/H/12/009/AA | VHLP6-6W-4WH/A | ANDREWS ANTENNAS | 1.8m, 39dBi PARABOLIC | 39 | 1.8 | 1.8 | Cross Polar | 0.75 | 37.3 | 5 | -5 | 3 | Current
06GL | 807 | 5 | A/06GL/H/12/009/AA | VHLP6-6W-4WH/A | ANDREWS ANTENNAS | 1.8m, 39dBi PARABOLIC | 39 | 1.8 | 1.8 | Cross Polar | 1 | 35.9 | 7.5 | -7 | 3 | Current
06GL | 807 | 6 | A/06GL/H/12/009/AA | VHLP6-6W-4WH/A | ANDREWS ANTENNAS | 1.8m, 39dBi PARABOLIC | 39 | 1.8 | 1.8 | Cross Polar | 1.25 | 34 | 10 | -7 | 3 | Current
06GL | 807 | 7 | A/06GL/H/12/009/AA | VHLP6-6W-4WH/A | ANDREWS ANTENNAS | 1.8m, 39dBi PARABOLIC | 39 | 1.8 | 1.8 | Cross Polar | 1.5 | 31.2 | 15 | -13 | 3 | Current
06GL | 807 | 8 | A/06GL/H/12/009/AA | VHLP6-6W-4WH/A | ANDREWS ANTENNAS | 1.8m, 39dBi PARABOLIC | 39 | 1.8 | 1.8 | Cross Polar | 1.75 | 27.4 | 20 | -15 | 3 | Current
06GL | 807 | 9 | A/06GL/H/12/009/AA | VHLP6-6W-4WH/A | ANDREWS ANTENNAS | 1.8m, 39dBi PARABOLIC | 39 | 1.8 | 1.8 | Cross Polar | 2.1 | 22 | 30 | -17 | 3 | Current
06GL | 807 | 10 | A/06GL/H/12/009/AA | VHLP6-6W-4WH/A | ANDREWS ANTENNAS | 1.8m, 39dBi PARABOLIC | 39 | 1.8 | 1.8 | Cross Polar | 2.2 | 21 | 45 | -17 | 3 | Current
06GL | 807 | 11 | A/06GL/H/12/009/AA | VHLP6-6W-4WH/A | ANDREWS ANTENNAS | 1.8m, 39dBi PARABOLIC | 39 | 1.8 | 1.8 | Cross Polar | 3 | 21 | 52.5 | -21 | 3 | Current
06GL | 807 | 12 | A/06GL/H/12/009/AA | VHLP6-6W-4WH/A | ANDREWS ANTENNAS | 1.8m, 39dBi PARABOLIC | 39 | 1.8 | 1.8 | Cross Polar | 4 | 19 | 60 | -21 | 3 | Current
06GL | 807 | 13 | A/06GL/H/12/009/AA | VHLP6-6W-4WH/A | ANDREWS ANTENNAS | 1.8m, 39dBi PARABOLIC | 39 | 1.8 | 1.8 | Cross Polar | 4.5 | 17 | 67.5 | -23.8 | 3 | Current
06GL | 807 | 14 | A/06GL/H/12/009/AA | VHLP6-6W-4WH/A | ANDREWS ANTENNAS | 1.8m, 39dBi PARABOLIC | 39 | 1.8 | 1.8 | Cross Polar | 5.5 | 17 | 75 | -24 | 3 | Current
06GL | 807 | 15 | A/06GL/H/12/009/AA | VHLP6-6W-4WH/A | ANDREWS ANTENNAS | 1.8m, 39dBi PARABOLIC | 39 | 1.8 | 1.8 | Cross Polar | 6 | 15 | 82.5 | -27 | 3 | Current
06GL | 807 | 16 | A/06GL/H/12/009/AA | VHLP6-6W-4WH/A | ANDREWS ANTENNAS | 1.8m, 39dBi PARABOLIC | 39 | 1.8 | 1.8 | Cross Polar | 7.5 | 15 | 90 | -27 | 3 | Current
06GL | 807 | 17 | A/06GL/H/12/009/AA | VHLP6-6W-4WH/A | ANDREWS ANTENNAS | 1.8m, 39dBi PARABOLIC | 39 | 1.8 | 1.8 | Cross Polar | 9 | 14 | 105 | -29 | 3 | Current
06GL | 807 | 18 | A/06GL/H/12/009/AA | VHLP6-6W-4WH/A | ANDREWS ANTENNAS | 1.8m, 39dBi PARABOLIC | 39 | 1.8 | 1.8 | Cross Polar | 10.5 | 12 | 179.5 | -29 | 3 | Current
06GL | 807 | 19 | A/06GL/H/12/009/AA | VHLP6-6W-4WH/A | ANDREWS ANTENNAS | 1.8m, 39dBi PARABOLIC | 39 | 1.8 | 1.8 | Cross Polar | 12 | 11 | 180 | -29 | 3 | Current
06GL | 807 | 20 | A/06GL/H/12/009/AA | VHLP6-6W-4WH/A | ANDREWS ANTENNAS | 1.8m, 39dBi PARABOLIC | 39 | 1.8 | 1.8 | Cross Polar | 13.5 | 11 |  |  | 3 | Current
06GL | 807 | 21 | A/06GL/H/12/009/AA | VHLP6-6W-4WH/A | ANDREWS ANTENNAS | 1.8m, 39dBi PARABOLIC | 39 | 1.8 | 1.8 | Cross Polar | 15 | 10 |  |  | 3 | Current
06GL | 807 | 22 | A/06GL/H/12/009/AA | VHLP6-6W-4WH/A | ANDREWS ANTENNAS | 1.8m, 39dBi PARABOLIC | 39 | 1.8 | 1.8 | Cross Polar | 16.5 | 7 |  |  | 3 | Current
06GL | 807 | 23 | A/06GL/H/12/009/AA | VHLP6-6W-4WH/A | ANDREWS ANTENNAS | 1.8m, 39dBi PARABOLIC | 39 | 1.8 | 1.8 | Cross Polar | 18 | 7 |  |  | 3 | Current
06GL | 807 | 24 | A/06GL/H/12/009/AA | VHLP6-6W-4WH/A | ANDREWS ANTENNAS | 1.8m, 39dBi PARABOLIC | 39 | 1.8 | 1.8 | Cross Polar | 19.5 | 5 |  |  | 3 | Current
06GL | 807 | 25 | A/06GL/H/12/009/AA | VHLP6-6W-4WH/A | ANDREWS ANTENNAS | 1.8m, 39dBi PARABOLIC | 39 | 1.8 | 1.8 | Cross Polar | 27 | 5 |  |  | 3 | Current
06GL | 807 | 26 | A/06GL/H/12/009/AA | VHLP6-6W-4WH/A | ANDREWS ANTENNAS | 1.8m, 39dBi PARABOLIC | 39 | 1.8 | 1.8 | Cross Polar | 30 | 3 |  |  | 3 | Current
06GL | 807 | 27 | A/06GL/H/12/009/AA | VHLP6-6W-4WH/A | ANDREWS ANTENNAS | 1.8m, 39dBi PARABOLIC | 39 | 1.8 | 1.8 | Cross Polar | 32.5 | 3 |  |  | 3 | Current
06GL | 807 | 28 | A/06GL/H/12/009/AA | VHLP6-6W-4WH/A | ANDREWS ANTENNAS | 1.8m, 39dBi PARABOLIC | 39 | 1.8 | 1.8 | Cross Polar | 35 | 1 |  |  | 3 | Current
06GL | 807 | 29 | A/06GL/H/12/009/AA | VHLP6-6W-4WH/A | ANDREWS ANTENNAS | 1.8m, 39dBi PARABOLIC | 39 | 1.8 | 1.8 | Cross Polar | 42.5 | 1 |  |  | 3 | Current
06GL | 807 | 30 | A/06GL/H/12/009/AA | VHLP6-6W-4WH/A | ANDREWS ANTENNAS | 1.8m, 39dBi PARABOLIC | 39 | 1.8 | 1.8 | Cross Polar | 45 | -1 |  |  | 3 | Current
06GL | 807 | 31 | A/06GL/H/12/009/AA | VHLP6-6W-4WH/A | ANDREWS ANTENNAS | 1.8m, 39dBi PARABOLIC | 39 | 1.8 | 1.8 | Cross Polar | 50 | -1 |  |  | 3 | Current
06GL | 807 | 32 | A/06GL/H/12/009/AA | VHLP6-6W-4WH/A | ANDREWS ANTENNAS | 1.8m, 39dBi PARABOLIC | 39 | 1.8 | 1.8 | Cross Polar | 55 | -3 |  |  | 3 | Current
06GL | 807 | 33 | A/06GL/H/12/009/AA | VHLP6-6W-4WH/A | ANDREWS ANTENNAS | 1.8m, 39dBi PARABOLIC | 39 | 1.8 | 1.8 | Cross Polar | 67.5 | -9 |  |  | 3 | Current
06GL | 807 | 34 | A/06GL/H/12/009/AA | VHLP6-6W-4WH/A | ANDREWS ANTENNAS | 1.8m, 39dBi PARABOLIC | 39 | 1.8 | 1.8 | Cross Polar | 97.5 | -27 |  |  | 3 | Current
06GL | 807 | 35 | A/06GL/H/12/009/AA | VHLP6-6W-4WH/A | ANDREWS ANTENNAS | 1.8m, 39dBi PARABOLIC | 39 | 1.8 | 1.8 | Cross Polar | 180 | -27 |  |  | 3 | Current
06GU | 808 | 1 | A/06GU/H/12/010/AA | HP12-65-D3M | ANDREWS ANTENNAS | 3.7m,45.6dBi PARABOLIC | 45.6 | 3.7 | 0.8 | Cross Polar | 0 | 45.6 | 0 | 15.6 | 2 | Current
06GU | 808 | 2 | A/06GU/H/12/010/AA | HP12-65-D3M | ANDREWS ANTENNAS | 3.7m,45.6dBi PARABOLIC | 45.6 | 3.7 | 0.8 | Cross Polar | 0.5 | 44.3 | 3.1 | 15.6 | 2 | Current
06GU | 808 | 3 | A/06GU/H/12/010/AA | HP12-65-D3M | ANDREWS ANTENNAS | 3.7m,45.6dBi PARABOLIC | 45.6 | 3.7 | 0.8 | Cross Polar | 1 | 40.6 | 5 | 1.6 | 2 | Current
06GU | 808 | 4 | A/06GU/H/12/010/AA | HP12-65-D3M | ANDREWS ANTENNAS | 3.7m,45.6dBi PARABOLIC | 45.6 | 3.7 | 0.8 | Cross Polar | 1.5 | 22.6 | 8.2 | 1.6 | 2 | Current
06GU | 808 | 5 | A/06GU/H/12/010/AA | HP12-65-D3M | ANDREWS ANTENNAS | 3.7m,45.6dBi PARABOLIC | 45.6 | 3.7 | 0.8 | Cross Polar | 3.5 | 22.6 | 10 | -5.4 | 2 | Current
06GU | 808 | 6 | A/06GU/H/12/010/AA | HP12-65-D3M | ANDREWS ANTENNAS | 3.7m,45.6dBi PARABOLIC | 45.6 | 3.7 | 0.8 | Cross Polar | 5 | 20.6 | 15 | -8.4 | 2 | Current
06GU | 808 | 7 | A/06GU/H/12/010/AA | HP12-65-D3M | ANDREWS ANTENNAS | 3.7m,45.6dBi PARABOLIC | 45.6 | 3.7 | 0.8 | Cross Polar | 7 | 19.6 | 25 | -10.4 | 2 | Current
06GU | 808 | 8 | A/06GU/H/12/010/AA | HP12-65-D3M | ANDREWS ANTENNAS | 3.7m,45.6dBi PARABOLIC | 45.6 | 3.7 | 0.8 | Cross Polar | 15 | 7.6 | 80 | -10.4 | 2 | Current
06GU | 808 | 9 | A/06GU/H/12/010/AA | HP12-65-D3M | ANDREWS ANTENNAS | 3.7m,45.6dBi PARABOLIC | 45.6 | 3.7 | 0.8 | Cross Polar | 19 | 7.6 | 100 | -25.4 | 2 | Current
06GU | 808 | 10 | A/06GU/H/12/010/AA | HP12-65-D3M | ANDREWS ANTENNAS | 3.7m,45.6dBi PARABOLIC | 45.6 | 3.7 | 0.8 | Cross Polar | 25 | -1.4 | 180 | -25.4 | 2 | Current
06GU | 808 | 11 | A/06GU/H/12/010/AA | HP12-65-D3M | ANDREWS ANTENNAS | 3.7m,45.6dBi PARABOLIC | 45.6 | 3.7 | 0.8 | Cross Polar | 80 | -1.4 |  |  | 2 | Current
06GU | 808 | 12 | A/06GU/H/12/010/AA | HP12-65-D3M | ANDREWS ANTENNAS | 3.7m,45.6dBi PARABOLIC | 45.6 | 3.7 | 0.8 | Cross Polar | 100 | -25.4 |  |  | 2 | Current
06GU | 808 | 13 | A/06GU/H/12/010/AA | HP12-65-D3M | ANDREWS ANTENNAS | 3.7m,45.6dBi PARABOLIC | 45.6 | 3.7 | 0.8 | Cross Polar | 180 | -25.4 |  |  | 2 | Current
75 | 809 | 1 | A/75/H/12/010/RF | UXA6-71B | RADIO FREQUENCY SYTEMS | 1.8m, 40.3dBi PARABOLIC | 40.3 | 1.8 | 1.5 | Cross Polar | 0 | 40.3 | 0 | 0.3 | 3 | Current
75 | 809 | 2 | A/75/H/12/010/RF | UXA6-71B | RADIO FREQUENCY SYTEMS | 1.8m, 40.3dBi PARABOLIC | 40.3 | 1.8 | 1.5 | Cross Polar | 0.1 | 40.3 | 2 | 0.3 | 3 | Current
75 | 809 | 3 | A/75/H/12/010/RF | UXA6-71B | RADIO FREQUENCY SYTEMS | 1.8m, 40.3dBi PARABOLIC | 40.3 | 1.8 | 1.5 | Cross Polar | 0.2 | 40.2 | 5 | -5.7 | 3 | Current
75 | 809 | 4 | A/75/H/12/010/RF | UXA6-71B | RADIO FREQUENCY SYTEMS | 1.8m, 40.3dBi PARABOLIC | 40.3 | 1.8 | 1.5 | Cross Polar | 0.3 | 40 | 11 | -7.7 | 3 | Current
75 | 809 | 5 | A/75/H/12/010/RF | UXA6-71B | RADIO FREQUENCY SYTEMS | 1.8m, 40.3dBi PARABOLIC | 40.3 | 1.8 | 1.5 | Cross Polar | 0.4 | 39.8 | 15 | -12.7 | 3 | Current
75 | 809 | 6 | A/75/H/12/010/RF | UXA6-71B | RADIO FREQUENCY SYTEMS | 1.8m, 40.3dBi PARABOLIC | 40.3 | 1.8 | 1.5 | Cross Polar | 0.5 | 39.4 | 60 | -18.7 | 3 | Current
75 | 809 | 7 | A/75/H/12/010/RF | UXA6-71B | RADIO FREQUENCY SYTEMS | 1.8m, 40.3dBi PARABOLIC | 40.3 | 1.8 | 1.5 | Cross Polar | 0.6 | 39.1 | 100 | -27.7 | 3 | Current
75 | 809 | 8 | A/75/H/12/010/RF | UXA6-71B | RADIO FREQUENCY SYTEMS | 1.8m, 40.3dBi PARABOLIC | 40.3 | 1.8 | 1.5 | Cross Polar | 0.8 | 38.1 | 180 | -27.7 | 3 | Current
75 | 809 | 9 | A/75/H/12/010/RF | UXA6-71B | RADIO FREQUENCY SYTEMS | 1.8m, 40.3dBi PARABOLIC | 40.3 | 1.8 | 1.5 | Cross Polar | 0.9 | 37.5 |  |  | 3 | Current
75 | 809 | 10 | A/75/H/12/010/RF | UXA6-71B | RADIO FREQUENCY SYTEMS | 1.8m, 40.3dBi PARABOLIC | 40.3 | 1.8 | 1.5 | Cross Polar | 1 | 36.9 |  |  | 3 | Current
75 | 809 | 11 | A/75/H/12/010/RF | UXA6-71B | RADIO FREQUENCY SYTEMS | 1.8m, 40.3dBi PARABOLIC | 40.3 | 1.8 | 1.5 | Cross Polar | 1.1 | 36.2 |  |  | 3 | Current
75 | 809 | 12 | A/75/H/12/010/RF | UXA6-71B | RADIO FREQUENCY SYTEMS | 1.8m, 40.3dBi PARABOLIC | 40.3 | 1.8 | 1.5 | Cross Polar | 1.2 | 35.4 |  |  | 3 | Current
75 | 809 | 13 | A/75/H/12/010/RF | UXA6-71B | RADIO FREQUENCY SYTEMS | 1.8m, 40.3dBi PARABOLIC | 40.3 | 1.8 | 1.5 | Cross Polar | 1.3 | 34.5 |  |  | 3 | Current
75 | 809 | 14 | A/75/H/12/010/RF | UXA6-71B | RADIO FREQUENCY SYTEMS | 1.8m, 40.3dBi PARABOLIC | 40.3 | 1.8 | 1.5 | Cross Polar | 1.4 | 33.6 |  |  | 3 | Current
75 | 809 | 15 | A/75/H/12/010/RF | UXA6-71B | RADIO FREQUENCY SYTEMS | 1.8m, 40.3dBi PARABOLIC | 40.3 | 1.8 | 1.5 | Cross Polar | 1.5 | 32.6 |  |  | 3 | Current
75 | 809 | 16 | A/75/H/12/010/RF | UXA6-71B | RADIO FREQUENCY SYTEMS | 1.8m, 40.3dBi PARABOLIC | 40.3 | 1.8 | 1.5 | Cross Polar | 1.6 | 31.5 |  |  | 3 | Current
75 | 809 | 17 | A/75/H/12/010/RF | UXA6-71B | RADIO FREQUENCY SYTEMS | 1.8m, 40.3dBi PARABOLIC | 40.3 | 1.8 | 1.5 | Cross Polar | 1.7 | 30.4 |  |  | 3 | Current
75 | 809 | 18 | A/75/H/12/010/RF | UXA6-71B | RADIO FREQUENCY SYTEMS | 1.8m, 40.3dBi PARABOLIC | 40.3 | 1.8 | 1.5 | Cross Polar | 1.8 | 29.2 |  |  | 3 | Current
75 | 809 | 19 | A/75/H/12/010/RF | UXA6-71B | RADIO FREQUENCY SYTEMS | 1.8m, 40.3dBi PARABOLIC | 40.3 | 1.8 | 1.5 | Cross Polar | 1.9 | 27.9 |  |  | 3 | Current
75 | 809 | 20 | A/75/H/12/010/RF | UXA6-71B | RADIO FREQUENCY SYTEMS | 1.8m, 40.3dBi PARABOLIC | 40.3 | 1.8 | 1.5 | Cross Polar | 2 | 26.6 |  |  | 3 | Current
75 | 809 | 21 | A/75/H/12/010/RF | UXA6-71B | RADIO FREQUENCY SYTEMS | 1.8m, 40.3dBi PARABOLIC | 40.3 | 1.8 | 1.5 | Cross Polar | 2.1 | 22.3 |  |  | 3 | Current
75 | 809 | 22 | A/75/H/12/010/RF | UXA6-71B | RADIO FREQUENCY SYTEMS | 1.8m, 40.3dBi PARABOLIC | 40.3 | 1.8 | 1.5 | Cross Polar | 2.2 | 19.3 |  |  | 3 | Current
75 | 809 | 23 | A/75/H/12/010/RF | UXA6-71B | RADIO FREQUENCY SYTEMS | 1.8m, 40.3dBi PARABOLIC | 40.3 | 1.8 | 1.5 | Cross Polar | 4 | 19.3 |  |  | 3 | Current
75 | 809 | 24 | A/75/H/12/010/RF | UXA6-71B | RADIO FREQUENCY SYTEMS | 1.8m, 40.3dBi PARABOLIC | 40.3 | 1.8 | 1.5 | Cross Polar | 10 | 14.3 |  |  | 3 | Current
75 | 809 | 25 | A/75/H/12/010/RF | UXA6-71B | RADIO FREQUENCY SYTEMS | 1.8m, 40.3dBi PARABOLIC | 40.3 | 1.8 | 1.5 | Cross Polar | 15 | 4.3 |  |  | 3 | Current
75 | 809 | 26 | A/75/H/12/010/RF | UXA6-71B | RADIO FREQUENCY SYTEMS | 1.8m, 40.3dBi PARABOLIC | 40.3 | 1.8 | 1.5 | Cross Polar | 50 | -4.7 |  |  | 3 | Current
75 | 809 | 27 | A/75/H/12/010/RF | UXA6-71B | RADIO FREQUENCY SYTEMS | 1.8m, 40.3dBi PARABOLIC | 40.3 | 1.8 | 1.5 | Cross Polar | 70 | -7.7 |  |  | 3 | Current
75 | 809 | 28 | A/75/H/12/010/RF | UXA6-71B | RADIO FREQUENCY SYTEMS | 1.8m, 40.3dBi PARABOLIC | 40.3 | 1.8 | 1.5 | Cross Polar | 80 | -13.7 |  |  | 3 | Current
75 | 809 | 29 | A/75/H/12/010/RF | UXA6-71B | RADIO FREQUENCY SYTEMS | 1.8m, 40.3dBi PARABOLIC | 40.3 | 1.8 | 1.5 | Cross Polar | 100 | -27.7 |  |  | 3 | Current
75 | 809 | 30 | A/75/H/12/010/RF | UXA6-71B | RADIO FREQUENCY SYTEMS | 1.8m, 40.3dBi PARABOLIC | 40.3 | 1.8 | 1.5 | Cross Polar | 180 | -27.7 |  |  | 3 | Current
06GU | 810 | 1 | A/06GU/H/12/011/RF | DA15-65AC | RADIO FREQUENCY SYTEMS | 4.6m 47.5dBi PARABOLIC | 47.5 | 4.6 | 0.7 | Cross Polar | 0 | 47.5 | 0 | 17.5 | 2 | Current
06GU | 810 | 2 | A/06GU/H/12/011/RF | DA15-65AC | RADIO FREQUENCY SYTEMS | 4.6m 47.5dBi PARABOLIC | 47.5 | 4.6 | 0.7 | Cross Polar | 0.5 | 43.1 | 1 | 17.5 | 2 | Current
06GU | 810 | 3 | A/06GU/H/12/011/RF | DA15-65AC | RADIO FREQUENCY SYTEMS | 4.6m 47.5dBi PARABOLIC | 47.5 | 4.6 | 0.7 | Cross Polar | 0.6 | 41.2 | 2.5 | 7.5 | 2 | Current
06GU | 810 | 4 | A/06GU/H/12/011/RF | DA15-65AC | RADIO FREQUENCY SYTEMS | 4.6m 47.5dBi PARABOLIC | 47.5 | 4.6 | 0.7 | Cross Polar | 0.7 | 39 | 4 | 7.5 | 2 | Current
06GU | 810 | 5 | A/06GU/H/12/011/RF | DA15-65AC | RADIO FREQUENCY SYTEMS | 4.6m 47.5dBi PARABOLIC | 47.5 | 4.6 | 0.7 | Cross Polar | 0.8 | 36.4 | 12 | -6.5 | 2 | Current
06GU | 810 | 6 | A/06GU/H/12/011/RF | DA15-65AC | RADIO FREQUENCY SYTEMS | 4.6m 47.5dBi PARABOLIC | 47.5 | 4.6 | 0.7 | Cross Polar | 0.9 | 33.4 | 15 | -6.5 | 2 | Current
06GU | 810 | 7 | A/06GU/H/12/011/RF | DA15-65AC | RADIO FREQUENCY SYTEMS | 4.6m 47.5dBi PARABOLIC | 47.5 | 4.6 | 0.7 | Cross Polar | 1 | 23.5 | 30 | -12.5 | 2 | Current
06GU | 810 | 8 | A/06GU/H/12/011/RF | DA15-65AC | RADIO FREQUENCY SYTEMS | 4.6m 47.5dBi PARABOLIC | 47.5 | 4.6 | 0.7 | Cross Polar | 3.5 | 23.5 | 45 | -14.5 | 2 | Current
06GU | 810 | 9 | A/06GU/H/12/011/RF | DA15-65AC | RADIO FREQUENCY SYTEMS | 4.6m 47.5dBi PARABOLIC | 47.5 | 4.6 | 0.7 | Cross Polar | 6 | 18.5 | 80 | -14.5 | 2 | Current
06GU | 810 | 10 | A/06GU/H/12/011/RF | DA15-65AC | RADIO FREQUENCY SYTEMS | 4.6m 47.5dBi PARABOLIC | 47.5 | 4.6 | 0.7 | Cross Polar | 7 | 14.5 | 100 | -23.5 | 2 | Current
06GU | 810 | 11 | A/06GU/H/12/011/RF | DA15-65AC | RADIO FREQUENCY SYTEMS | 4.6m 47.5dBi PARABOLIC | 47.5 | 4.6 | 0.7 | Cross Polar | 9.5 | 14.5 | 180 | -23.5 | 2 | Current
06GU | 810 | 12 | A/06GU/H/12/011/RF | DA15-65AC | RADIO FREQUENCY SYTEMS | 4.6m 47.5dBi PARABOLIC | 47.5 | 4.6 | 0.7 | Cross Polar | 10 | 11.5 |  |  | 2 | Current
06GU | 810 | 13 | A/06GU/H/12/011/RF | DA15-65AC | RADIO FREQUENCY SYTEMS | 4.6m 47.5dBi PARABOLIC | 47.5 | 4.6 | 0.7 | Cross Polar | 15 | 8.5 |  |  | 2 | Current
06GU | 810 | 14 | A/06GU/H/12/011/RF | DA15-65AC | RADIO FREQUENCY SYTEMS | 4.6m 47.5dBi PARABOLIC | 47.5 | 4.6 | 0.7 | Cross Polar | 25 | -0.5 |  |  | 2 | Current
06GU | 810 | 15 | A/06GU/H/12/011/RF | DA15-65AC | RADIO FREQUENCY SYTEMS | 4.6m 47.5dBi PARABOLIC | 47.5 | 4.6 | 0.7 | Cross Polar | 40 | 0.5 |  |  | 2 | Current
06GU | 810 | 16 | A/06GU/H/12/011/RF | DA15-65AC | RADIO FREQUENCY SYTEMS | 4.6m 47.5dBi PARABOLIC | 47.5 | 4.6 | 0.7 | Cross Polar | 50 | -2.5 |  |  | 2 | Current
06GU | 810 | 17 | A/06GU/H/12/011/RF | DA15-65AC | RADIO FREQUENCY SYTEMS | 4.6m 47.5dBi PARABOLIC | 47.5 | 4.6 | 0.7 | Cross Polar | 70 | -2.5 |  |  | 2 | Current
06GU | 810 | 18 | A/06GU/H/12/011/RF | DA15-65AC | RADIO FREQUENCY SYTEMS | 4.6m 47.5dBi PARABOLIC | 47.5 | 4.6 | 0.7 | Cross Polar | 80 | -9.5 |  |  | 2 | Current
06GU | 810 | 19 | A/06GU/H/12/011/RF | DA15-65AC | RADIO FREQUENCY SYTEMS | 4.6m 47.5dBi PARABOLIC | 47.5 | 4.6 | 0.7 | Cross Polar | 90 | -9.5 |  |  | 2 | Current
06GU | 810 | 20 | A/06GU/H/12/011/RF | DA15-65AC | RADIO FREQUENCY SYTEMS | 4.6m 47.5dBi PARABOLIC | 47.5 | 4.6 | 0.7 | Cross Polar | 100 | -23.5 |  |  | 2 | Current
06GU | 810 | 21 | A/06GU/H/12/011/RF | DA15-65AC | RADIO FREQUENCY SYTEMS | 4.6m 47.5dBi PARABOLIC | 47.5 | 4.6 | 0.7 | Cross Polar | 180 | -23.5 |  |  | 2 | Current
75 | 811 | 1 | A/75/H/12/011/AT | HAA0799_00 | Arkivator Telecom | 0.9m, 35.5dBi PARABOLIC | 35.5 | 0.9 | 2.8 | Cross Polar | 0 | 35.5 | 0 | 5.5 | 3 | Current
75 | 811 | 2 | A/75/H/12/011/AT | HAA0799_00 | Arkivator Telecom | 0.9m, 35.5dBi PARABOLIC | 35.5 | 0.9 | 2.8 | Cross Polar | 0.5 | 35.5 | 3 | 5.5 | 3 | Current
75 | 811 | 3 | A/75/H/12/011/AT | HAA0799_00 | Arkivator Telecom | 0.9m, 35.5dBi PARABOLIC | 35.5 | 0.9 | 2.8 | Cross Polar | 1 | 34.4 | 5 | 0.5 | 3 | Current
75 | 811 | 4 | A/75/H/12/011/AT | HAA0799_00 | Arkivator Telecom | 0.9m, 35.5dBi PARABOLIC | 35.5 | 0.9 | 2.8 | Cross Polar | 1.5 | 32.5 | 10 | -8.5 | 3 | Current
75 | 811 | 5 | A/75/H/12/011/AT | HAA0799_00 | Arkivator Telecom | 0.9m, 35.5dBi PARABOLIC | 35.5 | 0.9 | 2.8 | Cross Polar | 2 | 29.5 | 15 | -14.5 | 3 | Current
75 | 811 | 6 | A/75/H/12/011/AT | HAA0799_00 | Arkivator Telecom | 0.9m, 35.5dBi PARABOLIC | 35.5 | 0.9 | 2.8 | Cross Polar | 2.4 | 26.2 | 45 | -18.5 | 3 | Current
75 | 811 | 7 | A/75/H/12/011/AT | HAA0799_00 | Arkivator Telecom | 0.9m, 35.5dBi PARABOLIC | 35.5 | 0.9 | 2.8 | Cross Polar | 2.7 | 23.5 | 90 | -26.5 | 3 | Current
75 | 811 | 8 | A/75/H/12/011/AT | HAA0799_00 | Arkivator Telecom | 0.9m, 35.5dBi PARABOLIC | 35.5 | 0.9 | 2.8 | Cross Polar | 2.9 | 20.6 | 180 | -26.5 | 3 | Current
75 | 811 | 9 | A/75/H/12/011/AT | HAA0799_00 | Arkivator Telecom | 0.9m, 35.5dBi PARABOLIC | 35.5 | 0.9 | 2.8 | Cross Polar | 4 | 20.5 |  |  | 3 | Current
75 | 811 | 10 | A/75/H/12/011/AT | HAA0799_00 | Arkivator Telecom | 0.9m, 35.5dBi PARABOLIC | 35.5 | 0.9 | 2.8 | Cross Polar | 5 | 19.5 |  |  | 3 | Current
75 | 811 | 11 | A/75/H/12/011/AT | HAA0799_00 | Arkivator Telecom | 0.9m, 35.5dBi PARABOLIC | 35.5 | 0.9 | 2.8 | Cross Polar | 6 | 17.5 |  |  | 3 | Current
75 | 811 | 12 | A/75/H/12/011/AT | HAA0799_00 | Arkivator Telecom | 0.9m, 35.5dBi PARABOLIC | 35.5 | 0.9 | 2.8 | Cross Polar | 10 | 14.5 |  |  | 3 | Current
75 | 811 | 13 | A/75/H/12/011/AT | HAA0799_00 | Arkivator Telecom | 0.9m, 35.5dBi PARABOLIC | 35.5 | 0.9 | 2.8 | Cross Polar | 15 | 10.5 |  |  | 3 | Current
75 | 811 | 14 | A/75/H/12/011/AT | HAA0799_00 | Arkivator Telecom | 0.9m, 35.5dBi PARABOLIC | 35.5 | 0.9 | 2.8 | Cross Polar | 20 | 5.5 |  |  | 3 | Current
75 | 811 | 15 | A/75/H/12/011/AT | HAA0799_00 | Arkivator Telecom | 0.9m, 35.5dBi PARABOLIC | 35.5 | 0.9 | 2.8 | Cross Polar | 30 | 3.5 |  |  | 3 | Current
75 | 811 | 16 | A/75/H/12/011/AT | HAA0799_00 | Arkivator Telecom | 0.9m, 35.5dBi PARABOLIC | 35.5 | 0.9 | 2.8 | Cross Polar | 35 | 3.5 |  |  | 3 | Current
75 | 811 | 17 | A/75/H/12/011/AT | HAA0799_00 | Arkivator Telecom | 0.9m, 35.5dBi PARABOLIC | 35.5 | 0.9 | 2.8 | Cross Polar | 40 | 2.5 |  |  | 3 | Current
75 | 811 | 18 | A/75/H/12/011/AT | HAA0799_00 | Arkivator Telecom | 0.9m, 35.5dBi PARABOLIC | 35.5 | 0.9 | 2.8 | Cross Polar | 45 | 1 |  |  | 3 | Current
75 | 811 | 19 | A/75/H/12/011/AT | HAA0799_00 | Arkivator Telecom | 0.9m, 35.5dBi PARABOLIC | 35.5 | 0.9 | 2.8 | Cross Polar | 55 | -2.5 |  |  | 3 | Current
75 | 811 | 20 | A/75/H/12/011/AT | HAA0799_00 | Arkivator Telecom | 0.9m, 35.5dBi PARABOLIC | 35.5 | 0.9 | 2.8 | Cross Polar | 60 | -4.5 |  |  | 3 | Current
75 | 811 | 21 | A/75/H/12/011/AT | HAA0799_00 | Arkivator Telecom | 0.9m, 35.5dBi PARABOLIC | 35.5 | 0.9 | 2.8 | Cross Polar | 75 | -12.5 |  |  | 3 | Current
75 | 811 | 22 | A/75/H/12/011/AT | HAA0799_00 | Arkivator Telecom | 0.9m, 35.5dBi PARABOLIC | 35.5 | 0.9 | 2.8 | Cross Polar | 90 | -19.5 |  |  | 3 | Current
75 | 811 | 23 | A/75/H/12/011/AT | HAA0799_00 | Arkivator Telecom | 0.9m, 35.5dBi PARABOLIC | 35.5 | 0.9 | 2.8 | Cross Polar | 100 | -26.5 |  |  | 3 | Current
75 | 811 | 24 | A/75/H/12/011/AT | HAA0799_00 | Arkivator Telecom | 0.9m, 35.5dBi PARABOLIC | 35.5 | 0.9 | 2.8 | Cross Polar | 180 | -26.5 |  |  | 3 | Current
13 | 812 | 1 | A/13/H/12/012/AT | HAA1303-00 | Arkivator Telecom | 0.3m, 30.2dBi PARABOLIC | 30.2 | 0.3 | 5.2 | Cross Polar | 0 | 30.2 | 0 | -10 | 2 | Current
13 | 812 | 2 | A/13/H/12/012/AT | HAA1303-00 | Arkivator Telecom | 0.3m, 30.2dBi PARABOLIC | 30.2 | 0.3 | 5.2 | Cross Polar | 5 | 15 | 10 | -13 | 2 | Current
13 | 812 | 3 | A/13/H/12/012/AT | HAA1303-00 | Arkivator Telecom | 0.3m, 30.2dBi PARABOLIC | 30.2 | 0.3 | 5.2 | Cross Polar | 10 | 11 | 40 | -13 | 2 | Current
13 | 812 | 4 | A/13/H/12/012/AT | HAA1303-00 | Arkivator Telecom | 0.3m, 30.2dBi PARABOLIC | 30.2 | 0.3 | 5.2 | Cross Polar | 20 | 6 | 60 | -26 | 2 | Current
13 | 812 | 5 | A/13/H/12/012/AT | HAA1303-00 | Arkivator Telecom | 0.3m, 30.2dBi PARABOLIC | 30.2 | 0.3 | 5.2 | Cross Polar | 40 | 4- | 180 | -26 | 2 | Current
13 | 812 | 6 | A/13/H/12/012/AT | HAA1303-00 | Arkivator Telecom | 0.3m, 30.2dBi PARABOLIC | 30.2 | 0.3 | 5.2 | Cross Polar | 70 | 21- |  |  | 2 | Current
13 | 812 | 7 | A/13/H/12/012/AT | HAA1303-00 | Arkivator Telecom | 0.3m, 30.2dBi PARABOLIC | 30.2 | 0.3 | 5.2 | Cross Polar | 180 | 21- |  |  | 2 | Current
75 | 813 | 1 | A/75/H/12/012/RF | DA15-71AC | RADIO FREQUENCY SYTEMS | 4.6m,48.3dBi PARABOLIC | 48.3 | 4.6 | 0.6 | Cross Polar | 0 | 48.3 | 0 | 18.3 | 2 | Current
75 | 813 | 2 | A/75/H/12/012/RF | DA15-71AC | RADIO FREQUENCY SYTEMS | 4.6m,48.3dBi PARABOLIC | 48.3 | 4.6 | 0.6 | Cross Polar | 0.1 | 48.1 | 0.5 | 18.3 | 2 | Current
75 | 813 | 3 | A/75/H/12/012/RF | DA15-71AC | RADIO FREQUENCY SYTEMS | 4.6m,48.3dBi PARABOLIC | 48.3 | 4.6 | 0.6 | Cross Polar | 0.2 | 47.4 | 2 | 6.3 | 2 | Current
75 | 813 | 4 | A/75/H/12/012/RF | DA15-71AC | RADIO FREQUENCY SYTEMS | 4.6m,48.3dBi PARABOLIC | 48.3 | 4.6 | 0.6 | Cross Polar | 0.3 | 46.4 | 3 | 6.3 | 2 | Current
75 | 813 | 5 | A/75/H/12/012/RF | DA15-71AC | RADIO FREQUENCY SYTEMS | 4.6m,48.3dBi PARABOLIC | 48.3 | 4.6 | 0.6 | Cross Polar | 0.4 | 44.9 | 4 | -0.7 | 2 | Current
75 | 813 | 6 | A/75/H/12/012/RF | DA15-71AC | RADIO FREQUENCY SYTEMS | 4.6m,48.3dBi PARABOLIC | 48.3 | 4.6 | 0.6 | Cross Polar | 0.5 | 42.9 | 15 | -0.7 | 2 | Current
75 | 813 | 7 | A/75/H/12/012/RF | DA15-71AC | RADIO FREQUENCY SYTEMS | 4.6m,48.3dBi PARABOLIC | 48.3 | 4.6 | 0.6 | Cross Polar | 0.6 | 40.6 | 30 | -7.7 | 2 | Current
75 | 813 | 8 | A/75/H/12/012/RF | DA15-71AC | RADIO FREQUENCY SYTEMS | 4.6m,48.3dBi PARABOLIC | 48.3 | 4.6 | 0.6 | Cross Polar | 0.7 | 37.8 | 65 | -7.7 | 2 | Current
75 | 813 | 9 | A/75/H/12/012/RF | DA15-71AC | RADIO FREQUENCY SYTEMS | 4.6m,48.3dBi PARABOLIC | 48.3 | 4.6 | 0.6 | Cross Polar | 0.8 | 34.6 | 100 | -23.7 | 2 | Current
75 | 813 | 10 | A/75/H/12/012/RF | DA15-71AC | RADIO FREQUENCY SYTEMS | 4.6m,48.3dBi PARABOLIC | 48.3 | 4.6 | 0.6 | Cross Polar | 0.9 | 31 | 180 | -23.7 | 2 | Current
75 | 813 | 11 | A/75/H/12/012/RF | DA15-71AC | RADIO FREQUENCY SYTEMS | 4.6m,48.3dBi PARABOLIC | 48.3 | 4.6 | 0.6 | Cross Polar | 1 | 26.9 |  |  | 2 | Current
75 | 813 | 12 | A/75/H/12/012/RF | DA15-71AC | RADIO FREQUENCY SYTEMS | 4.6m,48.3dBi PARABOLIC | 48.3 | 4.6 | 0.6 | Cross Polar | 1.1 | 22.4 |  |  | 2 | Current
75 | 813 | 13 | A/75/H/12/012/RF | DA15-71AC | RADIO FREQUENCY SYTEMS | 4.6m,48.3dBi PARABOLIC | 48.3 | 4.6 | 0.6 | Cross Polar | 1.2 | 20.3 |  |  | 2 | Current
75 | 813 | 14 | A/75/H/12/012/RF | DA15-71AC | RADIO FREQUENCY SYTEMS | 4.6m,48.3dBi PARABOLIC | 48.3 | 4.6 | 0.6 | Cross Polar | 3.5 | 20.3 |  |  | 2 | Current
75 | 813 | 15 | A/75/H/12/012/RF | DA15-71AC | RADIO FREQUENCY SYTEMS | 4.6m,48.3dBi PARABOLIC | 48.3 | 4.6 | 0.6 | Cross Polar | 5 | 14.3 |  |  | 2 | Current
75 | 813 | 16 | A/75/H/12/012/RF | DA15-71AC | RADIO FREQUENCY SYTEMS | 4.6m,48.3dBi PARABOLIC | 48.3 | 4.6 | 0.6 | Cross Polar | 10 | 14.3 |  |  | 2 | Current
75 | 813 | 17 | A/75/H/12/012/RF | DA15-71AC | RADIO FREQUENCY SYTEMS | 4.6m,48.3dBi PARABOLIC | 48.3 | 4.6 | 0.6 | Cross Polar | 15 | 11.3 |  |  | 2 | Current
75 | 813 | 18 | A/75/H/12/012/RF | DA15-71AC | RADIO FREQUENCY SYTEMS | 4.6m,48.3dBi PARABOLIC | 48.3 | 4.6 | 0.6 | Cross Polar | 20 | 7.3 |  |  | 2 | Current
75 | 813 | 19 | A/75/H/12/012/RF | DA15-71AC | RADIO FREQUENCY SYTEMS | 4.6m,48.3dBi PARABOLIC | 48.3 | 4.6 | 0.6 | Cross Polar | 25 | 7.3 |  |  | 2 | Current
75 | 813 | 20 | A/75/H/12/012/RF | DA15-71AC | RADIO FREQUENCY SYTEMS | 4.6m,48.3dBi PARABOLIC | 48.3 | 4.6 | 0.6 | Cross Polar | 60 | -2.7 |  |  | 2 | Current
75 | 813 | 21 | A/75/H/12/012/RF | DA15-71AC | RADIO FREQUENCY SYTEMS | 4.6m,48.3dBi PARABOLIC | 48.3 | 4.6 | 0.6 | Cross Polar | 80 | -2.7 |  |  | 2 | Current
75 | 813 | 22 | A/75/H/12/012/RF | DA15-71AC | RADIO FREQUENCY SYTEMS | 4.6m,48.3dBi PARABOLIC | 48.3 | 4.6 | 0.6 | Cross Polar | 105 | -23.7 |  |  | 2 | Current
75 | 813 | 23 | A/75/H/12/012/RF | DA15-71AC | RADIO FREQUENCY SYTEMS | 4.6m,48.3dBi PARABOLIC | 48.3 | 4.6 | 0.6 | Cross Polar | 180 | -23.7 |  |  | 2 | Current
06GU | 814 | 1 | A/06GU/H/12/013/AA | VHLP3-6W | ANDREWS ANTENNAS | 1m, 33dBi PARABOLIC | 33 | 1 | 3.3 | Cross Polar | 0 | 33 | 0 | 3 | 3 | Current
06GU | 814 | 2 | A/06GU/H/12/013/AA | VHLP3-6W | ANDREWS ANTENNAS | 1m, 33dBi PARABOLIC | 33 | 1 | 3.3 | Cross Polar | 0.4 | 33 | 4 | 3 | 3 | Current
06GU | 814 | 3 | A/06GU/H/12/013/AA | VHLP3-6W | ANDREWS ANTENNAS | 1m, 33dBi PARABOLIC | 33 | 1 | 3.3 | Cross Polar | 1 | 32.5 | 10 | -11 | 3 | Current
06GU | 814 | 4 | A/06GU/H/12/013/AA | VHLP3-6W | ANDREWS ANTENNAS | 1m, 33dBi PARABOLIC | 33 | 1 | 3.3 | Cross Polar | 1.7 | 31 | 45 | -14 | 3 | Current
06GU | 814 | 5 | A/06GU/H/12/013/AA | VHLP3-6W | ANDREWS ANTENNAS | 1m, 33dBi PARABOLIC | 33 | 1 | 3.3 | Cross Polar | 2.3 | 28.9 | 75 | -23 | 3 | Current
06GU | 814 | 6 | A/06GU/H/12/013/AA | VHLP3-6W | ANDREWS ANTENNAS | 1m, 33dBi PARABOLIC | 33 | 1 | 3.3 | Cross Polar | 2.7 | 27 | 94 | -28 | 3 | Current
06GU | 814 | 7 | A/06GU/H/12/013/AA | VHLP3-6W | ANDREWS ANTENNAS | 1m, 33dBi PARABOLIC | 33 | 1 | 3.3 | Cross Polar | 3.3 | 23 | 180 | -28 | 3 | Current
06GU | 814 | 8 | A/06GU/H/12/013/AA | VHLP3-6W | ANDREWS ANTENNAS | 1m, 33dBi PARABOLIC | 33 | 1 | 3.3 | Cross Polar | 3.8 | 19 |  |  | 3 | Current
06GU | 814 | 9 | A/06GU/H/12/013/AA | VHLP3-6W | ANDREWS ANTENNAS | 1m, 33dBi PARABOLIC | 33 | 1 | 3.3 | Cross Polar | 3.9 | 18 |  |  | 3 | Current
06GU | 814 | 10 | A/06GU/H/12/013/AA | VHLP3-6W | ANDREWS ANTENNAS | 1m, 33dBi PARABOLIC | 33 | 1 | 3.3 | Cross Polar | 5 | 18 |  |  | 3 | Current
06GU | 814 | 11 | A/06GU/H/12/013/AA | VHLP3-6W | ANDREWS ANTENNAS | 1m, 33dBi PARABOLIC | 33 | 1 | 3.3 | Cross Polar | 10 | 13 |  |  | 3 | Current
06GU | 814 | 12 | A/06GU/H/12/013/AA | VHLP3-6W | ANDREWS ANTENNAS | 1m, 33dBi PARABOLIC | 33 | 1 | 3.3 | Cross Polar | 12 | 13 |  |  | 3 | Current
06GU | 814 | 13 | A/06GU/H/12/013/AA | VHLP3-6W | ANDREWS ANTENNAS | 1m, 33dBi PARABOLIC | 33 | 1 | 3.3 | Cross Polar | 15 | 10.5 |  |  | 3 | Current
06GU | 814 | 14 | A/06GU/H/12/013/AA | VHLP3-6W | ANDREWS ANTENNAS | 1m, 33dBi PARABOLIC | 33 | 1 | 3.3 | Cross Polar | 20 | 5 |  |  | 3 | Current
06GU | 814 | 15 | A/06GU/H/12/013/AA | VHLP3-6W | ANDREWS ANTENNAS | 1m, 33dBi PARABOLIC | 33 | 1 | 3.3 | Cross Polar | 25 | 5 |  |  | 3 | Current
06GU | 814 | 16 | A/06GU/H/12/013/AA | VHLP3-6W | ANDREWS ANTENNAS | 1m, 33dBi PARABOLIC | 33 | 1 | 3.3 | Cross Polar | 40 | 1.5 |  |  | 3 | Current
06GU | 814 | 17 | A/06GU/H/12/013/AA | VHLP3-6W | ANDREWS ANTENNAS | 1m, 33dBi PARABOLIC | 33 | 1 | 3.3 | Cross Polar | 55 | -2.5 |  |  | 3 | Current
06GU | 814 | 18 | A/06GU/H/12/013/AA | VHLP3-6W | ANDREWS ANTENNAS | 1m, 33dBi PARABOLIC | 33 | 1 | 3.3 | Cross Polar | 60 | -3.5 |  |  | 3 | Current
06GU | 814 | 19 | A/06GU/H/12/013/AA | VHLP3-6W | ANDREWS ANTENNAS | 1m, 33dBi PARABOLIC | 33 | 1 | 3.3 | Cross Polar | 70 | -8.5 |  |  | 3 | Current
06GU | 814 | 20 | A/06GU/H/12/013/AA | VHLP3-6W | ANDREWS ANTENNAS | 1m, 33dBi PARABOLIC | 33 | 1 | 3.3 | Cross Polar | 90 | -20 |  |  | 3 | Current
06GU | 814 | 21 | A/06GU/H/12/013/AA | VHLP3-6W | ANDREWS ANTENNAS | 1m, 33dBi PARABOLIC | 33 | 1 | 3.3 | Cross Polar | 95 | -27 |  |  | 3 | Current
06GU | 814 | 22 | A/06GU/H/12/013/AA | VHLP3-6W | ANDREWS ANTENNAS | 1m, 33dBi PARABOLIC | 33 | 1 | 3.3 | Cross Polar | 180 | -27 |  |  | 3 | Current
75 | 815 | 1 | A/75/H/12/014/RF | DA12-W71AB | RADIO FREQUENCY SYTEMS | 3.7m, 46.7dBi PARABOLIC | 46.7 | 3.7 | 0.7 | Cross Polar | 0 | 46.7 | 0 | 16.7 | 2 | Current
75 | 815 | 2 | A/75/H/12/014/RF | DA12-W71AB | RADIO FREQUENCY SYTEMS | 3.7m, 46.7dBi PARABOLIC | 46.7 | 3.7 | 0.7 | Cross Polar | 0.2 | 45.7 | 1 | 16.7 | 2 | Current
75 | 815 | 3 | A/75/H/12/014/RF | DA12-W71AB | RADIO FREQUENCY SYTEMS | 3.7m, 46.7dBi PARABOLIC | 46.7 | 3.7 | 0.7 | Cross Polar | 0.3 | 44.7 | 3 | -0.3 | 2 | Current
75 | 815 | 4 | A/75/H/12/014/RF | DA12-W71AB | RADIO FREQUENCY SYTEMS | 3.7m, 46.7dBi PARABOLIC | 46.7 | 3.7 | 0.7 | Cross Polar | 0.4 | 43.2 | 5 | -1.3 | 2 | Current
75 | 815 | 5 | A/75/H/12/014/RF | DA12-W71AB | RADIO FREQUENCY SYTEMS | 3.7m, 46.7dBi PARABOLIC | 46.7 | 3.7 | 0.7 | Cross Polar | 0.5 | 41.2 | 8.5 | -12.3 | 2 | Current
75 | 815 | 6 | A/75/H/12/014/RF | DA12-W71AB | RADIO FREQUENCY SYTEMS | 3.7m, 46.7dBi PARABOLIC | 46.7 | 3.7 | 0.7 | Cross Polar | 0.6 | 38.7 | 20 | -12.3 | 2 | Current
75 | 815 | 7 | A/75/H/12/014/RF | DA12-W71AB | RADIO FREQUENCY SYTEMS | 3.7m, 46.7dBi PARABOLIC | 46.7 | 3.7 | 0.7 | Cross Polar | 0.7 | 36.2 | 35 | -16.3 | 2 | Current
75 | 815 | 8 | A/75/H/12/014/RF | DA12-W71AB | RADIO FREQUENCY SYTEMS | 3.7m, 46.7dBi PARABOLIC | 46.7 | 3.7 | 0.7 | Cross Polar | 0.8 | 32.7 | 65 | -16.3 | 2 | Current
75 | 815 | 9 | A/75/H/12/014/RF | DA12-W71AB | RADIO FREQUENCY SYTEMS | 3.7m, 46.7dBi PARABOLIC | 46.7 | 3.7 | 0.7 | Cross Polar | 0.9 | 29.2 | 100 | -24.3 | 2 | Current
75 | 815 | 10 | A/75/H/12/014/RF | DA12-W71AB | RADIO FREQUENCY SYTEMS | 3.7m, 46.7dBi PARABOLIC | 46.7 | 3.7 | 0.7 | Cross Polar | 1 | 25.2 | 180 | -24.3 | 2 | Current
75 | 815 | 11 | A/75/H/12/014/RF | DA12-W71AB | RADIO FREQUENCY SYTEMS | 3.7m, 46.7dBi PARABOLIC | 46.7 | 3.7 | 0.7 | Cross Polar | 1.1 | 22.7 |  |  | 2 | Current
75 | 815 | 12 | A/75/H/12/014/RF | DA12-W71AB | RADIO FREQUENCY SYTEMS | 3.7m, 46.7dBi PARABOLIC | 46.7 | 3.7 | 0.7 | Cross Polar | 3 | 22.7 |  |  | 2 | Current
75 | 815 | 13 | A/75/H/12/014/RF | DA12-W71AB | RADIO FREQUENCY SYTEMS | 3.7m, 46.7dBi PARABOLIC | 46.7 | 3.7 | 0.7 | Cross Polar | 6.5 | 15.7 |  |  | 2 | Current
75 | 815 | 14 | A/75/H/12/014/RF | DA12-W71AB | RADIO FREQUENCY SYTEMS | 3.7m, 46.7dBi PARABOLIC | 46.7 | 3.7 | 0.7 | Cross Polar | 15 | -1.3 |  |  | 2 | Current
75 | 815 | 15 | A/75/H/12/014/RF | DA12-W71AB | RADIO FREQUENCY SYTEMS | 3.7m, 46.7dBi PARABOLIC | 46.7 | 3.7 | 0.7 | Cross Polar | 20 | -2.3 |  |  | 2 | Current
75 | 815 | 16 | A/75/H/12/014/RF | DA12-W71AB | RADIO FREQUENCY SYTEMS | 3.7m, 46.7dBi PARABOLIC | 46.7 | 3.7 | 0.7 | Cross Polar | 30 | -5.3 |  |  | 2 | Current
75 | 815 | 17 | A/75/H/12/014/RF | DA12-W71AB | RADIO FREQUENCY SYTEMS | 3.7m, 46.7dBi PARABOLIC | 46.7 | 3.7 | 0.7 | Cross Polar | 75 | -6.3 |  |  | 2 | Current
75 | 815 | 18 | A/75/H/12/014/RF | DA12-W71AB | RADIO FREQUENCY SYTEMS | 3.7m, 46.7dBi PARABOLIC | 46.7 | 3.7 | 0.7 | Cross Polar | 100 | -24.3 |  |  | 2 | Current
75 | 815 | 19 | A/75/H/12/014/RF | DA12-W71AB | RADIO FREQUENCY SYTEMS | 3.7m, 46.7dBi PARABOLIC | 46.7 | 3.7 | 0.7 | Cross Polar | 180 | -24.3 |  |  | 2 | Current
23G | 816 | 1 | A/23G/H/12/015/RF | SB2-220CB | RADIO FREQUENCY SYTEMS | 0.6m, 41dBi PARABOLIC | 41 | 0.6 | 1.5 | Cross Polar | 0 | 41 | 0 | 11 | 3 | Current
23G | 816 | 2 | A/23G/H/12/015/RF | SB2-220CB | RADIO FREQUENCY SYTEMS | 0.6m, 41dBi PARABOLIC | 41 | 0.6 | 1.5 | Cross Polar | 0.3 | 40.5 | 1 | 11 | 3 | Current
23G | 816 | 3 | A/23G/H/12/015/RF | SB2-220CB | RADIO FREQUENCY SYTEMS | 0.6m, 41dBi PARABOLIC | 41 | 0.6 | 1.5 | Cross Polar | 0.4 | 40 | 1.1 | 1 | 3 | Current
23G | 816 | 4 | A/23G/H/12/015/RF | SB2-220CB | RADIO FREQUENCY SYTEMS | 0.6m, 41dBi PARABOLIC | 41 | 0.6 | 1.5 | Cross Polar | 0.5 | 39.5 | 3.5 | 1 | 3 | Current
23G | 816 | 5 | A/23G/H/12/015/RF | SB2-220CB | RADIO FREQUENCY SYTEMS | 0.6m, 41dBi PARABOLIC | 41 | 0.6 | 1.5 | Cross Polar | 0.6 | 38.5 | 4 | -9 | 3 | Current
23G | 816 | 6 | A/23G/H/12/015/RF | SB2-220CB | RADIO FREQUENCY SYTEMS | 0.6m, 41dBi PARABOLIC | 41 | 0.6 | 1.5 | Cross Polar | 0.7 | 38 | 11 | -19 | 3 | Current
23G | 816 | 7 | A/23G/H/12/015/RF | SB2-220CB | RADIO FREQUENCY SYTEMS | 0.6m, 41dBi PARABOLIC | 41 | 0.6 | 1.5 | Cross Polar | 0.8 | 37 | 25.5 | -19 | 3 | Current
23G | 816 | 8 | A/23G/H/12/015/RF | SB2-220CB | RADIO FREQUENCY SYTEMS | 0.6m, 41dBi PARABOLIC | 41 | 0.6 | 1.5 | Cross Polar | 0.9 | 36 | 65 | -32 | 3 | Current
23G | 816 | 9 | A/23G/H/12/015/RF | SB2-220CB | RADIO FREQUENCY SYTEMS | 0.6m, 41dBi PARABOLIC | 41 | 0.6 | 1.5 | Cross Polar | 1 | 34.5 | 180 | -32 | 3 | Current
23G | 816 | 10 | A/23G/H/12/015/RF | SB2-220CB | RADIO FREQUENCY SYTEMS | 0.6m, 41dBi PARABOLIC | 41 | 0.6 | 1.5 | Cross Polar | 1.1 | 33 |  |  | 3 | Current
23G | 816 | 11 | A/23G/H/12/015/RF | SB2-220CB | RADIO FREQUENCY SYTEMS | 0.6m, 41dBi PARABOLIC | 41 | 0.6 | 1.5 | Cross Polar | 1.2 | 31.5 |  |  | 3 | Current
23G | 816 | 12 | A/23G/H/12/015/RF | SB2-220CB | RADIO FREQUENCY SYTEMS | 0.6m, 41dBi PARABOLIC | 41 | 0.6 | 1.5 | Cross Polar | 1.3 | 30 |  |  | 3 | Current
23G | 816 | 13 | A/23G/H/12/015/RF | SB2-220CB | RADIO FREQUENCY SYTEMS | 0.6m, 41dBi PARABOLIC | 41 | 0.6 | 1.5 | Cross Polar | 1.4 | 28.5 |  |  | 3 | Current
23G | 816 | 14 | A/23G/H/12/015/RF | SB2-220CB | RADIO FREQUENCY SYTEMS | 0.6m, 41dBi PARABOLIC | 41 | 0.6 | 1.5 | Cross Polar | 1.5 | 26.5 |  |  | 3 | Current
23G | 816 | 15 | A/23G/H/12/015/RF | SB2-220CB | RADIO FREQUENCY SYTEMS | 0.6m, 41dBi PARABOLIC | 41 | 0.6 | 1.5 | Cross Polar | 1.6 | 25 |  |  | 3 | Current
23G | 816 | 16 | A/23G/H/12/015/RF | SB2-220CB | RADIO FREQUENCY SYTEMS | 0.6m, 41dBi PARABOLIC | 41 | 0.6 | 1.5 | Cross Polar | 3.1 | 23.7 |  |  | 3 | Current
23G | 816 | 17 | A/23G/H/12/015/RF | SB2-220CB | RADIO FREQUENCY SYTEMS | 0.6m, 41dBi PARABOLIC | 41 | 0.6 | 1.5 | Cross Polar | 3.9 | 22 |  |  | 3 | Current
23G | 816 | 18 | A/23G/H/12/015/RF | SB2-220CB | RADIO FREQUENCY SYTEMS | 0.6m, 41dBi PARABOLIC | 41 | 0.6 | 1.5 | Cross Polar | 4.5 | 15.5 |  |  | 3 | Current
23G | 816 | 19 | A/23G/H/12/015/RF | SB2-220CB | RADIO FREQUENCY SYTEMS | 0.6m, 41dBi PARABOLIC | 41 | 0.6 | 1.5 | Cross Polar | 8 | 12 |  |  | 3 | Current
23G | 816 | 20 | A/23G/H/12/015/RF | SB2-220CB | RADIO FREQUENCY SYTEMS | 0.6m, 41dBi PARABOLIC | 41 | 0.6 | 1.5 | Cross Polar | 10 | 10 |  |  | 3 | Current
23G | 816 | 21 | A/23G/H/12/015/RF | SB2-220CB | RADIO FREQUENCY SYTEMS | 0.6m, 41dBi PARABOLIC | 41 | 0.6 | 1.5 | Cross Polar | 13 | 3 |  |  | 3 | Current
23G | 816 | 22 | A/23G/H/12/015/RF | SB2-220CB | RADIO FREQUENCY SYTEMS | 0.6m, 41dBi PARABOLIC | 41 | 0.6 | 1.5 | Cross Polar | 24 | 3 |  |  | 3 | Current
23G | 816 | 23 | A/23G/H/12/015/RF | SB2-220CB | RADIO FREQUENCY SYTEMS | 0.6m, 41dBi PARABOLIC | 41 | 0.6 | 1.5 | Cross Polar | 25 | -1.5 |  |  | 3 | Current
23G | 816 | 24 | A/23G/H/12/015/RF | SB2-220CB | RADIO FREQUENCY SYTEMS | 0.6m, 41dBi PARABOLIC | 41 | 0.6 | 1.5 | Cross Polar | 34.5 | -1.5 |  |  | 3 | Current
23G | 816 | 25 | A/23G/H/12/015/RF | SB2-220CB | RADIO FREQUENCY SYTEMS | 0.6m, 41dBi PARABOLIC | 41 | 0.6 | 1.5 | Cross Polar | 61 | -10 |  |  | 3 | Current
23G | 816 | 26 | A/23G/H/12/015/RF | SB2-220CB | RADIO FREQUENCY SYTEMS | 0.6m, 41dBi PARABOLIC | 41 | 0.6 | 1.5 | Cross Polar | 90 | -25 |  |  | 3 | Current
23G | 816 | 27 | A/23G/H/12/015/RF | SB2-220CB | RADIO FREQUENCY SYTEMS | 0.6m, 41dBi PARABOLIC | 41 | 0.6 | 1.5 | Cross Polar | 180 | -25 |  |  | 3 | Current
06GL | 817 | 1 | A/06GL/H/12/016/AA | VHLP3-6W-4WH | ANDREWS ANTENNAS | 1m, 33dBi PARABOLIC | 33 | 1 | 3.3 | Cross Polar | 0 | 33 | 0 | 3 | 3 | Current
06GL | 817 | 2 | A/06GL/H/12/016/AA | VHLP3-6W-4WH | ANDREWS ANTENNAS | 1m, 33dBi PARABOLIC | 33 | 1 | 3.3 | Cross Polar | 0.4 | 33 | 4 | 3 | 3 | Current
06GL | 817 | 3 | A/06GL/H/12/016/AA | VHLP3-6W-4WH | ANDREWS ANTENNAS | 1m, 33dBi PARABOLIC | 33 | 1 | 3.3 | Cross Polar | 1 | 32.5 | 10 | -11 | 3 | Current
06GL | 817 | 4 | A/06GL/H/12/016/AA | VHLP3-6W-4WH | ANDREWS ANTENNAS | 1m, 33dBi PARABOLIC | 33 | 1 | 3.3 | Cross Polar | 1.7 | 31 | 45 | -14 | 3 | Current
06GL | 817 | 5 | A/06GL/H/12/016/AA | VHLP3-6W-4WH | ANDREWS ANTENNAS | 1m, 33dBi PARABOLIC | 33 | 1 | 3.3 | Cross Polar | 2.3 | 28.9 | 75 | -23 | 3 | Current
06GL | 817 | 6 | A/06GL/H/12/016/AA | VHLP3-6W-4WH | ANDREWS ANTENNAS | 1m, 33dBi PARABOLIC | 33 | 1 | 3.3 | Cross Polar | 2.7 | 27 | 94 | -28 | 3 | Current
06GL | 817 | 7 | A/06GL/H/12/016/AA | VHLP3-6W-4WH | ANDREWS ANTENNAS | 1m, 33dBi PARABOLIC | 33 | 1 | 3.3 | Cross Polar | 3.3 | 23 | 180 | -28 | 3 | Current
06GL | 817 | 8 | A/06GL/H/12/016/AA | VHLP3-6W-4WH | ANDREWS ANTENNAS | 1m, 33dBi PARABOLIC | 33 | 1 | 3.3 | Cross Polar | 3.8 | 19 |  |  | 3 | Current
06GL | 817 | 9 | A/06GL/H/12/016/AA | VHLP3-6W-4WH | ANDREWS ANTENNAS | 1m, 33dBi PARABOLIC | 33 | 1 | 3.3 | Cross Polar | 3.9 | 18 |  |  | 3 | Current
06GL | 817 | 10 | A/06GL/H/12/016/AA | VHLP3-6W-4WH | ANDREWS ANTENNAS | 1m, 33dBi PARABOLIC | 33 | 1 | 3.3 | Cross Polar | 5 | 18 |  |  | 3 | Current
06GL | 817 | 11 | A/06GL/H/12/016/AA | VHLP3-6W-4WH | ANDREWS ANTENNAS | 1m, 33dBi PARABOLIC | 33 | 1 | 3.3 | Cross Polar | 10 | 13 |  |  | 3 | Current
06GL | 817 | 12 | A/06GL/H/12/016/AA | VHLP3-6W-4WH | ANDREWS ANTENNAS | 1m, 33dBi PARABOLIC | 33 | 1 | 3.3 | Cross Polar | 12 | 13 |  |  | 3 | Current
06GL | 817 | 13 | A/06GL/H/12/016/AA | VHLP3-6W-4WH | ANDREWS ANTENNAS | 1m, 33dBi PARABOLIC | 33 | 1 | 3.3 | Cross Polar | 15 | 10.5 |  |  | 3 | Current
06GL | 817 | 14 | A/06GL/H/12/016/AA | VHLP3-6W-4WH | ANDREWS ANTENNAS | 1m, 33dBi PARABOLIC | 33 | 1 | 3.3 | Cross Polar | 20 | 5 |  |  | 3 | Current
06GL | 817 | 15 | A/06GL/H/12/016/AA | VHLP3-6W-4WH | ANDREWS ANTENNAS | 1m, 33dBi PARABOLIC | 33 | 1 | 3.3 | Cross Polar | 25 | 5 |  |  | 3 | Current
06GL | 817 | 16 | A/06GL/H/12/016/AA | VHLP3-6W-4WH | ANDREWS ANTENNAS | 1m, 33dBi PARABOLIC | 33 | 1 | 3.3 | Cross Polar | 40 | 1.5 |  |  | 3 | Current
06GL | 817 | 17 | A/06GL/H/12/016/AA | VHLP3-6W-4WH | ANDREWS ANTENNAS | 1m, 33dBi PARABOLIC | 33 | 1 | 3.3 | Cross Polar | 55 | -2.5 |  |  | 3 | Current
06GL | 817 | 18 | A/06GL/H/12/016/AA | VHLP3-6W-4WH | ANDREWS ANTENNAS | 1m, 33dBi PARABOLIC | 33 | 1 | 3.3 | Cross Polar | 60 | -3.5 |  |  | 3 | Current
06GL | 817 | 19 | A/06GL/H/12/016/AA | VHLP3-6W-4WH | ANDREWS ANTENNAS | 1m, 33dBi PARABOLIC | 33 | 1 | 3.3 | Cross Polar | 70 | -8.5 |  |  | 3 | Current
06GL | 817 | 20 | A/06GL/H/12/016/AA | VHLP3-6W-4WH | ANDREWS ANTENNAS | 1m, 33dBi PARABOLIC | 33 | 1 | 3.3 | Cross Polar | 90 | -20 |  |  | 3 | Current
06GL | 817 | 21 | A/06GL/H/12/016/AA | VHLP3-6W-4WH | ANDREWS ANTENNAS | 1m, 33dBi PARABOLIC | 33 | 1 | 3.3 | Cross Polar | 95 | -27 |  |  | 3 | Current
06GL | 817 | 22 | A/06GL/H/12/016/AA | VHLP3-6W-4WH | ANDREWS ANTENNAS | 1m, 33dBi PARABOLIC | 33 | 1 | 3.3 | Cross Polar | 180 | -27 |  |  | 3 | Current
75 | 818 | 1 | A/75/H/12/017/AA | HPX10-74-D1A | ANDREWS ANTENNAS | 3m, 44.7dBi PARABOLIC | 44.7 | 3 | 1.1 | Cross Polar | 0 | 44.7 | 0 | 14.7 | 2 | Current
75 | 818 | 2 | A/75/H/12/017/AA | HPX10-74-D1A | ANDREWS ANTENNAS | 3m, 44.7dBi PARABOLIC | 44.7 | 3 | 1.1 | Cross Polar | 0.25 | 43.7 | 1 | 14.7 | 2 | Current
75 | 818 | 3 | A/75/H/12/017/AA | HPX10-74-D1A | ANDREWS ANTENNAS | 3m, 44.7dBi PARABOLIC | 44.7 | 3 | 1.1 | Cross Polar | 0.5 | 42.7 | 3 | -3.3 | 2 | Current
75 | 818 | 4 | A/75/H/12/017/AA | HPX10-74-D1A | ANDREWS ANTENNAS | 3m, 44.7dBi PARABOLIC | 44.7 | 3 | 1.1 | Cross Polar | 0.75 | 41.7 | 10 | -3.3 | 2 | Current
75 | 818 | 5 | A/75/H/12/017/AA | HPX10-74-D1A | ANDREWS ANTENNAS | 3m, 44.7dBi PARABOLIC | 44.7 | 3 | 1.1 | Cross Polar | 0.8 | 40.7 | 15 | -12.3 | 2 | Current
75 | 818 | 6 | A/75/H/12/017/AA | HPX10-74-D1A | ANDREWS ANTENNAS | 3m, 44.7dBi PARABOLIC | 44.7 | 3 | 1.1 | Cross Polar | 1 | 39.7 | 30 | -12.3 | 2 | Current
75 | 818 | 7 | A/75/H/12/017/AA | HPX10-74-D1A | ANDREWS ANTENNAS | 3m, 44.7dBi PARABOLIC | 44.7 | 3 | 1.1 | Cross Polar | 2 | 19.7 | 90 | -29.3 | 2 | Current
75 | 818 | 8 | A/75/H/12/017/AA | HPX10-74-D1A | ANDREWS ANTENNAS | 3m, 44.7dBi PARABOLIC | 44.7 | 3 | 1.1 | Cross Polar | 2.5 | 15.7 | 180 | -29.3 | 2 | Current
75 | 818 | 9 | A/75/H/12/017/AA | HPX10-74-D1A | ANDREWS ANTENNAS | 3m, 44.7dBi PARABOLIC | 44.7 | 3 | 1.1 | Cross Polar | 6 | 12.7 |  |  | 2 | Current
75 | 818 | 10 | A/75/H/12/017/AA | HPX10-74-D1A | ANDREWS ANTENNAS | 3m, 44.7dBi PARABOLIC | 44.7 | 3 | 1.1 | Cross Polar | 8 | 7.7 |  |  | 2 | Current
75 | 818 | 11 | A/75/H/12/017/AA | HPX10-74-D1A | ANDREWS ANTENNAS | 3m, 44.7dBi PARABOLIC | 44.7 | 3 | 1.1 | Cross Polar | 15 | 7.7 |  |  | 2 | Current
75 | 818 | 12 | A/75/H/12/017/AA | HPX10-74-D1A | ANDREWS ANTENNAS | 3m, 44.7dBi PARABOLIC | 44.7 | 3 | 1.1 | Cross Polar | 20 | 4.7 |  |  | 2 | Current
75 | 818 | 13 | A/75/H/12/017/AA | HPX10-74-D1A | ANDREWS ANTENNAS | 3m, 44.7dBi PARABOLIC | 44.7 | 3 | 1.1 | Cross Polar | 35 | 1.7 |  |  | 2 | Current
75 | 818 | 14 | A/75/H/12/017/AA | HPX10-74-D1A | ANDREWS ANTENNAS | 3m, 44.7dBi PARABOLIC | 44.7 | 3 | 1.1 | Cross Polar | 70 | -13.3 |  |  | 2 | Current
75 | 818 | 15 | A/75/H/12/017/AA | HPX10-74-D1A | ANDREWS ANTENNAS | 3m, 44.7dBi PARABOLIC | 44.7 | 3 | 1.1 | Cross Polar | 80 | -23.3 |  |  | 2 | Current
75 | 818 | 16 | A/75/H/12/017/AA | HPX10-74-D1A | ANDREWS ANTENNAS | 3m, 44.7dBi PARABOLIC | 44.7 | 3 | 1.1 | Cross Polar | 180 | -23.3 |  |  | 2 | Current
06GL | 819 | 1 | A/06GL/H/12/018/AA | VHLPX4-6W | ANDREWS ANTENNAS | 1.2m,35dBi PARABOLIC | 35 | 1.2 | 2.2 | Cross Polar | 0 | 35 | 0 | 3 | 3 | Current
06GL | 819 | 2 | A/06GL/H/12/018/AA | VHLPX4-6W | ANDREWS ANTENNAS | 1.2m,35dBi PARABOLIC | 35 | 1.2 | 2.2 | Cross Polar | 0.5 | 34.6 | 2 | 3 | 3 | Current
06GL | 819 | 3 | A/06GL/H/12/018/AA | VHLPX4-6W | ANDREWS ANTENNAS | 1.2m,35dBi PARABOLIC | 35 | 1.2 | 2.2 | Cross Polar | 1 | 33.7 | 4 | -5 | 3 | Current
06GL | 819 | 4 | A/06GL/H/12/018/AA | VHLPX4-6W | ANDREWS ANTENNAS | 1.2m,35dBi PARABOLIC | 35 | 1.2 | 2.2 | Cross Polar | 1.5 | 31.8 | 7.5 | -5 | 3 | Current
06GL | 819 | 5 | A/06GL/H/12/018/AA | VHLPX4-6W | ANDREWS ANTENNAS | 1.2m,35dBi PARABOLIC | 35 | 1.2 | 2.2 | Cross Polar | 2 | 29.2 | 10 | -11 | 3 | Current
06GL | 819 | 6 | A/06GL/H/12/018/AA | VHLPX4-6W | ANDREWS ANTENNAS | 1.2m,35dBi PARABOLIC | 35 | 1.2 | 2.2 | Cross Polar | 2.5 | 25.3 | 15 | -15 | 3 | Current
06GL | 819 | 7 | A/06GL/H/12/018/AA | VHLPX4-6W | ANDREWS ANTENNAS | 1.2m,35dBi PARABOLIC | 35 | 1.2 | 2.2 | Cross Polar | 2.92 | 21 | 30 | -17 | 3 | Current
06GL | 819 | 8 | A/06GL/H/12/018/AA | VHLPX4-6W | ANDREWS ANTENNAS | 1.2m,35dBi PARABOLIC | 35 | 1.2 | 2.2 | Cross Polar | 3.2 | 18 | 45 | -21 | 3 | Current
06GL | 819 | 9 | A/06GL/H/12/018/AA | VHLPX4-6W | ANDREWS ANTENNAS | 1.2m,35dBi PARABOLIC | 35 | 1.2 | 2.2 | Cross Polar | 5 | 18 | 60 | -23 | 3 | Current
06GL | 819 | 10 | A/06GL/H/12/018/AA | VHLPX4-6W | ANDREWS ANTENNAS | 1.2m,35dBi PARABOLIC | 35 | 1.2 | 2.2 | Cross Polar | 6 | 15 | 75 | -23 | 3 | Current
06GL | 819 | 11 | A/06GL/H/12/018/AA | VHLPX4-6W | ANDREWS ANTENNAS | 1.2m,35dBi PARABOLIC | 35 | 1.2 | 2.2 | Cross Polar | 10 | 15 | 90 | -29 | 3 | Current
06GL | 819 | 12 | A/06GL/H/12/018/AA | VHLPX4-6W | ANDREWS ANTENNAS | 1.2m,35dBi PARABOLIC | 35 | 1.2 | 2.2 | Cross Polar | 13 | 9 | 180 | -29 | 3 | Current
06GL | 819 | 13 | A/06GL/H/12/018/AA | VHLPX4-6W | ANDREWS ANTENNAS | 1.2m,35dBi PARABOLIC | 35 | 1.2 | 2.2 | Cross Polar | 15 | 9 |  |  | 3 | Current
06GL | 819 | 14 | A/06GL/H/12/018/AA | VHLPX4-6W | ANDREWS ANTENNAS | 1.2m,35dBi PARABOLIC | 35 | 1.2 | 2.2 | Cross Polar | 18 | 7 |  |  | 3 | Current
06GL | 819 | 15 | A/06GL/H/12/018/AA | VHLPX4-6W | ANDREWS ANTENNAS | 1.2m,35dBi PARABOLIC | 35 | 1.2 | 2.2 | Cross Polar | 22.5 | 5 |  |  | 3 | Current
06GL | 819 | 16 | A/06GL/H/12/018/AA | VHLPX4-6W | ANDREWS ANTENNAS | 1.2m,35dBi PARABOLIC | 35 | 1.2 | 2.2 | Cross Polar | 27 | 5 |  |  | 3 | Current
06GL | 819 | 17 | A/06GL/H/12/018/AA | VHLPX4-6W | ANDREWS ANTENNAS | 1.2m,35dBi PARABOLIC | 35 | 1.2 | 2.2 | Cross Polar | 30 | 3 |  |  | 3 | Current
06GL | 819 | 18 | A/06GL/H/12/018/AA | VHLPX4-6W | ANDREWS ANTENNAS | 1.2m,35dBi PARABOLIC | 35 | 1.2 | 2.2 | Cross Polar | 45 | 0.5 |  |  | 3 | Current
06GL | 819 | 19 | A/06GL/H/12/018/AA | VHLPX4-6W | ANDREWS ANTENNAS | 1.2m,35dBi PARABOLIC | 35 | 1.2 | 2.2 | Cross Polar | 60 | -5 |  |  | 3 | Current
06GL | 819 | 20 | A/06GL/H/12/018/AA | VHLPX4-6W | ANDREWS ANTENNAS | 1.2m,35dBi PARABOLIC | 35 | 1.2 | 2.2 | Cross Polar | 82.5 | -19 |  |  | 3 | Current
06GL | 819 | 21 | A/06GL/H/12/018/AA | VHLPX4-6W | ANDREWS ANTENNAS | 1.2m,35dBi PARABOLIC | 35 | 1.2 | 2.2 | Cross Polar | 100 | -26 |  |  | 3 | Current
06GL | 819 | 22 | A/06GL/H/12/018/AA | VHLPX4-6W | ANDREWS ANTENNAS | 1.2m,35dBi PARABOLIC | 35 | 1.2 | 2.2 | Cross Polar | 180 | -26 |  |  | 3 | Current
15 | 820 | 1 | A/15/H/12/019/AA | VHLP2-15-3GR | ANDREWS ANTENNAS | 0.6m, 36.8dBi PARABOLIC | 36.8 | 0.6 | 2.5 | Cross Polar | 0 | 36.8 | 0 | 6.8 | 3 | Current
15 | 820 | 2 | A/15/H/12/019/AA | VHLP2-15-3GR | ANDREWS ANTENNAS | 0.6m, 36.8dBi PARABOLIC | 36.8 | 0.6 | 2.5 | Cross Polar | 0.5 | 36.5 | 3 | 6.8 | 3 | Current
15 | 820 | 3 | A/15/H/12/019/AA | VHLP2-15-3GR | ANDREWS ANTENNAS | 0.6m, 36.8dBi PARABOLIC | 36.8 | 0.6 | 2.5 | Cross Polar | 1 | 35.2 | 5 | -5.2 | 3 | Current
15 | 820 | 4 | A/15/H/12/019/AA | VHLP2-15-3GR | ANDREWS ANTENNAS | 0.6m, 36.8dBi PARABOLIC | 36.8 | 0.6 | 2.5 | Cross Polar | 1.5 | 32.5 | 8 | -13.2 | 3 | Current
15 | 820 | 5 | A/15/H/12/019/AA | VHLP2-15-3GR | ANDREWS ANTENNAS | 0.6m, 36.8dBi PARABOLIC | 36.8 | 0.6 | 2.5 | Cross Polar | 2.1 | 28.8 | 15 | -19.2 | 3 | Current
15 | 820 | 6 | A/15/H/12/019/AA | VHLP2-15-3GR | ANDREWS ANTENNAS | 0.6m, 36.8dBi PARABOLIC | 36.8 | 0.6 | 2.5 | Cross Polar | 2.7 | 22.8 | 40 | -19.2 | 3 | Current
15 | 820 | 7 | A/15/H/12/019/AA | VHLP2-15-3GR | ANDREWS ANTENNAS | 0.6m, 36.8dBi PARABOLIC | 36.8 | 0.6 | 2.5 | Cross Polar | 3.2 | 16.8 | 85 | -31.2 | 3 | Current
15 | 820 | 8 | A/15/H/12/019/AA | VHLP2-15-3GR | ANDREWS ANTENNAS | 0.6m, 36.8dBi PARABOLIC | 36.8 | 0.6 | 2.5 | Cross Polar | 3.4 | 14.8 | 180 | -31.2 | 3 | Current
15 | 820 | 9 | A/15/H/12/019/AA | VHLP2-15-3GR | ANDREWS ANTENNAS | 0.6m, 36.8dBi PARABOLIC | 36.8 | 0.6 | 2.5 | Cross Polar | 6 | 14.8 |  |  | 3 | Current
15 | 820 | 10 | A/15/H/12/019/AA | VHLP2-15-3GR | ANDREWS ANTENNAS | 0.6m, 36.8dBi PARABOLIC | 36.8 | 0.6 | 2.5 | Cross Polar | 9 | 8.8 |  |  | 3 | Current
15 | 820 | 11 | A/15/H/12/019/AA | VHLP2-15-3GR | ANDREWS ANTENNAS | 0.6m, 36.8dBi PARABOLIC | 36.8 | 0.6 | 2.5 | Cross Polar | 12.5 | 3.8 |  |  | 3 | Current
15 | 820 | 12 | A/15/H/12/019/AA | VHLP2-15-3GR | ANDREWS ANTENNAS | 0.6m, 36.8dBi PARABOLIC | 36.8 | 0.6 | 2.5 | Cross Polar | 15 | 3.8 |  |  | 3 | Current
15 | 820 | 13 | A/15/H/12/019/AA | VHLP2-15-3GR | ANDREWS ANTENNAS | 0.6m, 36.8dBi PARABOLIC | 36.8 | 0.6 | 2.5 | Cross Polar | 17 | 3.8 |  |  | 3 | Current
15 | 820 | 14 | A/15/H/12/019/AA | VHLP2-15-3GR | ANDREWS ANTENNAS | 0.6m, 36.8dBi PARABOLIC | 36.8 | 0.6 | 2.5 | Cross Polar | 20 | -1.2 |  |  | 3 | Current
15 | 820 | 15 | A/15/H/12/019/AA | VHLP2-15-3GR | ANDREWS ANTENNAS | 0.6m, 36.8dBi PARABOLIC | 36.8 | 0.6 | 2.5 | Cross Polar | 40 | -1.2 |  |  | 3 | Current
15 | 820 | 16 | A/15/H/12/019/AA | VHLP2-15-3GR | ANDREWS ANTENNAS | 0.6m, 36.8dBi PARABOLIC | 36.8 | 0.6 | 2.5 | Cross Polar | 65 | -13.2 |  |  | 3 | Current
15 | 820 | 17 | A/15/H/12/019/AA | VHLP2-15-3GR | ANDREWS ANTENNAS | 0.6m, 36.8dBi PARABOLIC | 36.8 | 0.6 | 2.5 | Cross Polar | 95 | -27.2 |  |  | 3 | Current
15 | 820 | 18 | A/15/H/12/019/AA | VHLP2-15-3GR | ANDREWS ANTENNAS | 0.6m, 36.8dBi PARABOLIC | 36.8 | 0.6 | 2.5 | Cross Polar | 180 | -27.2 |  |  | 3 | Current
15 | 821 | 1 | A/15/H/12/020/AA | DAX8-142AB4 | RADIO FREQUENCY SYTEMS | 2.4m, 48.5dBi PARABOLIC | 48.5 | 2.4 | 0.6 | Cross Polar | 0 | 48.5 | 0 | 18.5 | 2 | Current
15 | 821 | 2 | A/15/H/12/020/AA | DAX8-142AB4 | RADIO FREQUENCY SYTEMS | 2.4m, 48.5dBi PARABOLIC | 48.5 | 2.4 | 0.6 | Cross Polar | 0.1 | 48.3 | 3 | 6.5 | 2 | Current
15 | 821 | 3 | A/15/H/12/020/AA | DAX8-142AB4 | RADIO FREQUENCY SYTEMS | 2.4m, 48.5dBi PARABOLIC | 48.5 | 2.4 | 0.6 | Cross Polar | 0.2 | 47.5 | 11.5 | 1.5 | 2 | Current
15 | 821 | 4 | A/15/H/12/020/AA | DAX8-142AB4 | RADIO FREQUENCY SYTEMS | 2.4m, 48.5dBi PARABOLIC | 48.5 | 2.4 | 0.6 | Cross Polar | 0.3 | 46.3 | 23 | -1.5 | 2 | Current
15 | 821 | 5 | A/15/H/12/020/AA | DAX8-142AB4 | RADIO FREQUENCY SYTEMS | 2.4m, 48.5dBi PARABOLIC | 48.5 | 2.4 | 0.6 | Cross Polar | 0.4 | 44.6 | 42.5 | -1.5 | 2 | Current
15 | 821 | 6 | A/15/H/12/020/AA | DAX8-142AB4 | RADIO FREQUENCY SYTEMS | 2.4m, 48.5dBi PARABOLIC | 48.5 | 2.4 | 0.6 | Cross Polar | 0.5 | 42.4 | 69 | -11.5 | 2 | Current
15 | 821 | 7 | A/15/H/12/020/AA | DAX8-142AB4 | RADIO FREQUENCY SYTEMS | 2.4m, 48.5dBi PARABOLIC | 48.5 | 2.4 | 0.6 | Cross Polar | 0.6 | 39.8 | 81 | -20.5 | 2 | Current
15 | 821 | 8 | A/15/H/12/020/AA | DAX8-142AB4 | RADIO FREQUENCY SYTEMS | 2.4m, 48.5dBi PARABOLIC | 48.5 | 2.4 | 0.6 | Cross Polar | 0.7 | 36.6 | 180 | -20.5 | 2 | Current
15 | 821 | 9 | A/15/H/12/020/AA | DAX8-142AB4 | RADIO FREQUENCY SYTEMS | 2.4m, 48.5dBi PARABOLIC | 48.5 | 2.4 | 0.6 | Cross Polar | 0.8 | 33 |  |  | 2 | Current
15 | 821 | 10 | A/15/H/12/020/AA | DAX8-142AB4 | RADIO FREQUENCY SYTEMS | 2.4m, 48.5dBi PARABOLIC | 48.5 | 2.4 | 0.6 | Cross Polar | 0.9 | 28.9 |  |  | 2 | Current
15 | 821 | 11 | A/15/H/12/020/AA | DAX8-142AB4 | RADIO FREQUENCY SYTEMS | 2.4m, 48.5dBi PARABOLIC | 48.5 | 2.4 | 0.6 | Cross Polar | 2 | 26.5 |  |  | 2 | Current
15 | 821 | 12 | A/15/H/12/020/AA | DAX8-142AB4 | RADIO FREQUENCY SYTEMS | 2.4m, 48.5dBi PARABOLIC | 48.5 | 2.4 | 0.6 | Cross Polar | 5 | 21.5 |  |  | 2 | Current
15 | 821 | 13 | A/15/H/12/020/AA | DAX8-142AB4 | RADIO FREQUENCY SYTEMS | 2.4m, 48.5dBi PARABOLIC | 48.5 | 2.4 | 0.6 | Cross Polar | 10 | 17.5 |  |  | 2 | Current
15 | 821 | 14 | A/15/H/12/020/AA | DAX8-142AB4 | RADIO FREQUENCY SYTEMS | 2.4m, 48.5dBi PARABOLIC | 48.5 | 2.4 | 0.6 | Cross Polar | 15 | 7.5 |  |  | 2 | Current
15 | 821 | 15 | A/15/H/12/020/AA | DAX8-142AB4 | RADIO FREQUENCY SYTEMS | 2.4m, 48.5dBi PARABOLIC | 48.5 | 2.4 | 0.6 | Cross Polar | 25 | 7.5 |  |  | 2 | Current
15 | 821 | 16 | A/15/H/12/020/AA | DAX8-142AB4 | RADIO FREQUENCY SYTEMS | 2.4m, 48.5dBi PARABOLIC | 48.5 | 2.4 | 0.6 | Cross Polar | 40 | 4.5 |  |  | 2 | Current
15 | 821 | 17 | A/15/H/12/020/AA | DAX8-142AB4 | RADIO FREQUENCY SYTEMS | 2.4m, 48.5dBi PARABOLIC | 48.5 | 2.4 | 0.6 | Cross Polar | 66 | -0.5 |  |  | 2 | Current
15 | 821 | 18 | A/15/H/12/020/AA | DAX8-142AB4 | RADIO FREQUENCY SYTEMS | 2.4m, 48.5dBi PARABOLIC | 48.5 | 2.4 | 0.6 | Cross Polar | 77 | -8 |  |  | 2 | Current
15 | 821 | 19 | A/15/H/12/020/AA | DAX8-142AB4 | RADIO FREQUENCY SYTEMS | 2.4m, 48.5dBi PARABOLIC | 48.5 | 2.4 | 0.6 | Cross Polar | 95 | -20.5 |  |  | 2 | Current
15 | 821 | 20 | A/15/H/12/020/AA | DAX8-142AB4 | RADIO FREQUENCY SYTEMS | 2.4m, 48.5dBi PARABOLIC | 48.5 | 2.4 | 0.6 | Cross Polar | 180 | -20.5 |  |  | 2 | Current
06GL | 822 | 1 | A/06GL/H/12/021/AA | HP8-59 | ANDREWS ANTENNAS | 2.4m, 41.5dBi PARABOLIC | 41.5 | 2.4 | 1.4 | Cross Polar | 0 | 41.5 | 0 | 11.5 | 2 | Current
06GL | 822 | 2 | A/06GL/H/12/021/AA | HP8-59 | ANDREWS ANTENNAS | 2.4m, 41.5dBi PARABOLIC | 41.5 | 2.4 | 1.4 | Cross Polar | 0.5 | 39.8 | 3 | 11.5 | 2 | Current
06GL | 822 | 3 | A/06GL/H/12/021/AA | HP8-59 | ANDREWS ANTENNAS | 2.4m, 41.5dBi PARABOLIC | 41.5 | 2.4 | 1.4 | Cross Polar | 1 | 37.2 | 5 | 0.5 | 2 | Current
06GL | 822 | 4 | A/06GL/H/12/021/AA | HP8-59 | ANDREWS ANTENNAS | 2.4m, 41.5dBi PARABOLIC | 41.5 | 2.4 | 1.4 | Cross Polar | 1.5 | 31.5 | 15 | -4.5 | 2 | Current
06GL | 822 | 5 | A/06GL/H/12/021/AA | HP8-59 | ANDREWS ANTENNAS | 2.4m, 41.5dBi PARABOLIC | 41.5 | 2.4 | 1.4 | Cross Polar | 1.51 | 21.5 | 89 | -24.5 | 2 | Current
06GL | 822 | 6 | A/06GL/H/12/021/AA | HP8-59 | ANDREWS ANTENNAS | 2.4m, 41.5dBi PARABOLIC | 41.5 | 2.4 | 1.4 | Cross Polar | 3 | 21.5 | 180 | -24.5 | 2 | Current
06GL | 822 | 7 | A/06GL/H/12/021/AA | HP8-59 | ANDREWS ANTENNAS | 2.4m, 41.5dBi PARABOLIC | 41.5 | 2.4 | 1.4 | Cross Polar | 3.01 | 17.5 |  |  | 2 | Current
06GL | 822 | 8 | A/06GL/H/12/021/AA | HP8-59 | ANDREWS ANTENNAS | 2.4m, 41.5dBi PARABOLIC | 41.5 | 2.4 | 1.4 | Cross Polar | 15 | 6.5 |  |  | 2 | Current
06GL | 822 | 9 | A/06GL/H/12/021/AA | HP8-59 | ANDREWS ANTENNAS | 2.4m, 41.5dBi PARABOLIC | 41.5 | 2.4 | 1.4 | Cross Polar | 20 | 4.5 |  |  | 2 | Current
06GL | 822 | 10 | A/06GL/H/12/021/AA | HP8-59 | ANDREWS ANTENNAS | 2.4m, 41.5dBi PARABOLIC | 41.5 | 2.4 | 1.4 | Cross Polar | 30 | 1.5 |  |  | 2 | Current
06GL | 822 | 11 | A/06GL/H/12/021/AA | HP8-59 | ANDREWS ANTENNAS | 2.4m, 41.5dBi PARABOLIC | 41.5 | 2.4 | 1.4 | Cross Polar | 30.01 | -1.5 |  |  | 2 | Current
06GL | 822 | 12 | A/06GL/H/12/021/AA | HP8-59 | ANDREWS ANTENNAS | 2.4m, 41.5dBi PARABOLIC | 41.5 | 2.4 | 1.4 | Cross Polar | 40 | -1.5 |  |  | 2 | Current
06GL | 822 | 13 | A/06GL/H/12/021/AA | HP8-59 | ANDREWS ANTENNAS | 2.4m, 41.5dBi PARABOLIC | 41.5 | 2.4 | 1.4 | Cross Polar | 45 | -2.5 |  |  | 2 | Current
06GL | 822 | 14 | A/06GL/H/12/021/AA | HP8-59 | ANDREWS ANTENNAS | 2.4m, 41.5dBi PARABOLIC | 41.5 | 2.4 | 1.4 | Cross Polar | 100 | -24.5 |  |  | 2 | Current
06GL | 822 | 15 | A/06GL/H/12/021/AA | HP8-59 | ANDREWS ANTENNAS | 2.4m, 41.5dBi PARABOLIC | 41.5 | 2.4 | 1.4 | Cross Polar | 180 | -24.5 |  |  | 2 | Current
06GL | 823 | 1 | A/06GL/H/12/022/AA | HP10-59 | ANDREWS ANTENNAS | 3m,43.3dBi PARABOLIC | 43.3 | 3 | 1.1 | Cross Polar | 0 | 43.3 | 0 | 13.3 | 2 | Current
06GL | 823 | 2 | A/06GL/H/12/022/AA | HP10-59 | ANDREWS ANTENNAS | 3m,43.3dBi PARABOLIC | 43.3 | 3 | 1.1 | Cross Polar | 0.5 | 41.8 | 1.5 | 13.3 | 2 | Current
06GL | 823 | 3 | A/06GL/H/12/022/AA | HP10-59 | ANDREWS ANTENNAS | 3m,43.3dBi PARABOLIC | 43.3 | 3 | 1.1 | Cross Polar | 1 | 38.3 | 2.3 | -0.7 | 2 | Current
06GL | 823 | 4 | A/06GL/H/12/022/AA | HP10-59 | ANDREWS ANTENNAS | 3m,43.3dBi PARABOLIC | 43.3 | 3 | 1.1 | Cross Polar | 1.5 | 31.8 | 12 | -0.7 | 2 | Current
06GL | 823 | 5 | A/06GL/H/12/022/AA | HP10-59 | ANDREWS ANTENNAS | 3m,43.3dBi PARABOLIC | 43.3 | 3 | 1.1 | Cross Polar | 1.8 | 18.3 | 15 | -8.5 | 2 | Current
06GL | 823 | 6 | A/06GL/H/12/022/AA | HP10-59 | ANDREWS ANTENNAS | 3m,43.3dBi PARABOLIC | 43.3 | 3 | 1.1 | Cross Polar | 4.8 | 14.3 | 30 | -15.7 | 2 | Current
06GL | 823 | 7 | A/06GL/H/12/022/AA | HP10-59 | ANDREWS ANTENNAS | 3m,43.3dBi PARABOLIC | 43.3 | 3 | 1.1 | Cross Polar | 10.5 | 14.3 | 65 | -16.7 | 2 | Current
06GL | 823 | 8 | A/06GL/H/12/022/AA | HP10-59 | ANDREWS ANTENNAS | 3m,43.3dBi PARABOLIC | 43.3 | 3 | 1.1 | Cross Polar | 30 | 5.3 | 100 | -27.7 | 2 | Current
06GL | 823 | 9 | A/06GL/H/12/022/AA | HP10-59 | ANDREWS ANTENNAS | 3m,43.3dBi PARABOLIC | 43.3 | 3 | 1.1 | Cross Polar | 30.01 | 1.3 | 180 | -27.7 | 2 | Current
06GL | 823 | 10 | A/06GL/H/12/022/AA | HP10-59 | ANDREWS ANTENNAS | 3m,43.3dBi PARABOLIC | 43.3 | 3 | 1.1 | Cross Polar | 36 | 1.3 |  |  | 2 | Current
06GL | 823 | 11 | A/06GL/H/12/022/AA | HP10-59 | ANDREWS ANTENNAS | 3m,43.3dBi PARABOLIC | 43.3 | 3 | 1.1 | Cross Polar | 71 | -8.7 |  |  | 2 | Current
06GL | 823 | 12 | A/06GL/H/12/022/AA | HP10-59 | ANDREWS ANTENNAS | 3m,43.3dBi PARABOLIC | 43.3 | 3 | 1.1 | Cross Polar | 100 | -25.7 |  |  | 2 | Current
06GL | 823 | 13 | A/06GL/H/12/022/AA | HP10-59 | ANDREWS ANTENNAS | 3m,43.3dBi PARABOLIC | 43.3 | 3 | 1.1 | Cross Polar | 180 | -25.7 |  |  | 2 | Current
06GL | 824 | 1 | A/06GL/H/12/023/AA | HP15-59 | ANDREWS ANTENNAS | 4.6m, 46.4dBi PARABOLIC | 46.4 | 4.6 | 0.8 | Cross Polar | 0 | 46.4 | 0 | 16.4 | 2 | Current
06GL | 824 | 2 | A/06GL/H/12/023/AA | HP15-59 | ANDREWS ANTENNAS | 4.6m, 46.4dBi PARABOLIC | 46.4 | 4.6 | 0.8 | Cross Polar | 0.5 | 44.6 | 3 | 16.4 | 2 | Current
06GL | 824 | 3 | A/06GL/H/12/023/AA | HP15-59 | ANDREWS ANTENNAS | 4.6m, 46.4dBi PARABOLIC | 46.4 | 4.6 | 0.8 | Cross Polar | 1 | 38.4 | 6.3 | 1.4 | 2 | Current
06GL | 824 | 4 | A/06GL/H/12/023/AA | HP15-59 | ANDREWS ANTENNAS | 4.6m, 46.4dBi PARABOLIC | 46.4 | 4.6 | 0.8 | Cross Polar | 1.5 | 23.4 | 9 | 1.4 | 2 | Current
06GL | 824 | 5 | A/06GL/H/12/023/AA | HP15-59 | ANDREWS ANTENNAS | 4.6m, 46.4dBi PARABOLIC | 46.4 | 4.6 | 0.8 | Cross Polar | 3.2 | 23.4 | 10.9 | -5.7 | 2 | Current
06GL | 824 | 6 | A/06GL/H/12/023/AA | HP15-59 | ANDREWS ANTENNAS | 4.6m, 46.4dBi PARABOLIC | 46.4 | 4.6 | 0.8 | Cross Polar | 4.3 | 21.4 | 15 | -7.6 | 2 | Current
06GL | 824 | 7 | A/06GL/H/12/023/AA | HP15-59 | ANDREWS ANTENNAS | 4.6m, 46.4dBi PARABOLIC | 46.4 | 4.6 | 0.8 | Cross Polar | 8.2 | 20.2 | 25 | -9.6 | 2 | Current
06GL | 824 | 8 | A/06GL/H/12/023/AA | HP15-59 | ANDREWS ANTENNAS | 4.6m, 46.4dBi PARABOLIC | 46.4 | 4.6 | 0.8 | Cross Polar | 15 | 7.4 | 70 | -9.6 | 2 | Current
06GL | 824 | 9 | A/06GL/H/12/023/AA | HP15-59 | ANDREWS ANTENNAS | 4.6m, 46.4dBi PARABOLIC | 46.4 | 4.6 | 0.8 | Cross Polar | 18 | 7.4 | 100 | -24.6 | 2 | Current
06GL | 824 | 10 | A/06GL/H/12/023/AA | HP15-59 | ANDREWS ANTENNAS | 4.6m, 46.4dBi PARABOLIC | 46.4 | 4.6 | 0.8 | Cross Polar | 30 | -0.6 | 180 | -24.6 | 2 | Current
06GL | 824 | 11 | A/06GL/H/12/023/AA | HP15-59 | ANDREWS ANTENNAS | 4.6m, 46.4dBi PARABOLIC | 46.4 | 4.6 | 0.8 | Cross Polar | 68.5 | -0.6 |  |  | 2 | Current
06GL | 824 | 12 | A/06GL/H/12/023/AA | HP15-59 | ANDREWS ANTENNAS | 4.6m, 46.4dBi PARABOLIC | 46.4 | 4.6 | 0.8 | Cross Polar | 100 | -24.6 |  |  | 2 | Current
06GL | 824 | 13 | A/06GL/H/12/023/AA | HP15-59 | ANDREWS ANTENNAS | 4.6m, 46.4dBi PARABOLIC | 46.4 | 4.6 | 0.8 | Cross Polar | 180 | -24.6 |  |  | 2 | Current
06GU | 825 | 1 | A/06GU/H/12/024/AA | VHLPX6-6W | ANDREWS ANTENNAS | 1.8m, 39dBi PARABOLIC | 39 | 1.8 | 1.8 | Cross Polar | 0 | 39 | 0 | 7 | 3 | Current
06GU | 825 | 2 | A/06GU/H/12/024/AA | VHLPX6-6W | ANDREWS ANTENNAS | 1.8m, 39dBi PARABOLIC | 39 | 1.8 | 1.8 | Cross Polar | 0.25 | 38.8 | 1.5 | 7 | 3 | Current
06GU | 825 | 3 | A/06GU/H/12/024/AA | VHLPX6-6W | ANDREWS ANTENNAS | 1.8m, 39dBi PARABOLIC | 39 | 1.8 | 1.8 | Cross Polar | 0.5 | 38.4 | 3.5 | -3 | 3 | Current
06GU | 825 | 4 | A/06GU/H/12/024/AA | VHLPX6-6W | ANDREWS ANTENNAS | 1.8m, 39dBi PARABOLIC | 39 | 1.8 | 1.8 | Cross Polar | 0.75 | 37.3 | 5 | -5 | 3 | Current
06GU | 825 | 5 | A/06GU/H/12/024/AA | VHLPX6-6W | ANDREWS ANTENNAS | 1.8m, 39dBi PARABOLIC | 39 | 1.8 | 1.8 | Cross Polar | 1 | 36 | 7.5 | -7 | 3 | Current
06GU | 825 | 6 | A/06GU/H/12/024/AA | VHLPX6-6W | ANDREWS ANTENNAS | 1.8m, 39dBi PARABOLIC | 39 | 1.8 | 1.8 | Cross Polar | 1.25 | 34 | 10 | -7 | 3 | Current
06GU | 825 | 7 | A/06GU/H/12/024/AA | VHLPX6-6W | ANDREWS ANTENNAS | 1.8m, 39dBi PARABOLIC | 39 | 1.8 | 1.8 | Cross Polar | 1.5 | 31.2 | 15 | -13 | 3 | Current
06GU | 825 | 8 | A/06GU/H/12/024/AA | VHLPX6-6W | ANDREWS ANTENNAS | 1.8m, 39dBi PARABOLIC | 39 | 1.8 | 1.8 | Cross Polar | 1.75 | 27.4 | 20 | -15 | 3 | Current
06GU | 825 | 9 | A/06GU/H/12/024/AA | VHLPX6-6W | ANDREWS ANTENNAS | 1.8m, 39dBi PARABOLIC | 39 | 1.8 | 1.8 | Cross Polar | 2.1 | 22 | 30 | -17 | 3 | Current
06GU | 825 | 10 | A/06GU/H/12/024/AA | VHLPX6-6W | ANDREWS ANTENNAS | 1.8m, 39dBi PARABOLIC | 39 | 1.8 | 1.8 | Cross Polar | 2.2 | 21 | 45 | -17 | 3 | Current
06GU | 825 | 11 | A/06GU/H/12/024/AA | VHLPX6-6W | ANDREWS ANTENNAS | 1.8m, 39dBi PARABOLIC | 39 | 1.8 | 1.8 | Cross Polar | 3 | 21 | 52.5 | -21 | 3 | Current
06GU | 825 | 12 | A/06GU/H/12/024/AA | VHLPX6-6W | ANDREWS ANTENNAS | 1.8m, 39dBi PARABOLIC | 39 | 1.8 | 1.8 | Cross Polar | 4 | 19 | 60 | -21 | 3 | Current
06GU | 825 | 13 | A/06GU/H/12/024/AA | VHLPX6-6W | ANDREWS ANTENNAS | 1.8m, 39dBi PARABOLIC | 39 | 1.8 | 1.8 | Cross Polar | 4.5 | 17 | 67.5 | -23.8 | 3 | Current
06GU | 825 | 14 | A/06GU/H/12/024/AA | VHLPX6-6W | ANDREWS ANTENNAS | 1.8m, 39dBi PARABOLIC | 39 | 1.8 | 1.8 | Cross Polar | 5.5 | 17 | 75 | -24 | 3 | Current
06GU | 825 | 15 | A/06GU/H/12/024/AA | VHLPX6-6W | ANDREWS ANTENNAS | 1.8m, 39dBi PARABOLIC | 39 | 1.8 | 1.8 | Cross Polar | 6 | 15 | 82.5 | -27 | 3 | Current
06GU | 825 | 16 | A/06GU/H/12/024/AA | VHLPX6-6W | ANDREWS ANTENNAS | 1.8m, 39dBi PARABOLIC | 39 | 1.8 | 1.8 | Cross Polar | 7.5 | 15 | 90 | -27 | 3 | Current
06GU | 825 | 17 | A/06GU/H/12/024/AA | VHLPX6-6W | ANDREWS ANTENNAS | 1.8m, 39dBi PARABOLIC | 39 | 1.8 | 1.8 | Cross Polar | 9 | 14 | 105 | -29 | 3 | Current
06GU | 825 | 18 | A/06GU/H/12/024/AA | VHLPX6-6W | ANDREWS ANTENNAS | 1.8m, 39dBi PARABOLIC | 39 | 1.8 | 1.8 | Cross Polar | 10.5 | 12 | 180 | -29 | 3 | Current
06GU | 825 | 19 | A/06GU/H/12/024/AA | VHLPX6-6W | ANDREWS ANTENNAS | 1.8m, 39dBi PARABOLIC | 39 | 1.8 | 1.8 | Cross Polar | 12 | 11 |  |  | 3 | Current
06GU | 825 | 20 | A/06GU/H/12/024/AA | VHLPX6-6W | ANDREWS ANTENNAS | 1.8m, 39dBi PARABOLIC | 39 | 1.8 | 1.8 | Cross Polar | 13.5 | 11 |  |  | 3 | Current
06GU | 825 | 21 | A/06GU/H/12/024/AA | VHLPX6-6W | ANDREWS ANTENNAS | 1.8m, 39dBi PARABOLIC | 39 | 1.8 | 1.8 | Cross Polar | 15 | 10 |  |  | 3 | Current
06GU | 825 | 22 | A/06GU/H/12/024/AA | VHLPX6-6W | ANDREWS ANTENNAS | 1.8m, 39dBi PARABOLIC | 39 | 1.8 | 1.8 | Cross Polar | 16.5 | 7 |  |  | 3 | Current
06GU | 825 | 23 | A/06GU/H/12/024/AA | VHLPX6-6W | ANDREWS ANTENNAS | 1.8m, 39dBi PARABOLIC | 39 | 1.8 | 1.8 | Cross Polar | 18 | 7 |  |  | 3 | Current
06GU | 825 | 24 | A/06GU/H/12/024/AA | VHLPX6-6W | ANDREWS ANTENNAS | 1.8m, 39dBi PARABOLIC | 39 | 1.8 | 1.8 | Cross Polar | 19.5 | 5 |  |  | 3 | Current
06GU | 825 | 25 | A/06GU/H/12/024/AA | VHLPX6-6W | ANDREWS ANTENNAS | 1.8m, 39dBi PARABOLIC | 39 | 1.8 | 1.8 | Cross Polar | 27 | 5 |  |  | 3 | Current
06GU | 825 | 26 | A/06GU/H/12/024/AA | VHLPX6-6W | ANDREWS ANTENNAS | 1.8m, 39dBi PARABOLIC | 39 | 1.8 | 1.8 | Cross Polar | 30 | 3 |  |  | 3 | Current
06GU | 825 | 27 | A/06GU/H/12/024/AA | VHLPX6-6W | ANDREWS ANTENNAS | 1.8m, 39dBi PARABOLIC | 39 | 1.8 | 1.8 | Cross Polar | 32.5 | 3 |  |  | 3 | Current
06GU | 825 | 28 | A/06GU/H/12/024/AA | VHLPX6-6W | ANDREWS ANTENNAS | 1.8m, 39dBi PARABOLIC | 39 | 1.8 | 1.8 | Cross Polar | 35 | 1 |  |  | 3 | Current
06GU | 825 | 29 | A/06GU/H/12/024/AA | VHLPX6-6W | ANDREWS ANTENNAS | 1.8m, 39dBi PARABOLIC | 39 | 1.8 | 1.8 | Cross Polar | 42.5 | 1 |  |  | 3 | Current
06GU | 825 | 30 | A/06GU/H/12/024/AA | VHLPX6-6W | ANDREWS ANTENNAS | 1.8m, 39dBi PARABOLIC | 39 | 1.8 | 1.8 | Cross Polar | 45 | -1 |  |  | 3 | Current
06GU | 825 | 31 | A/06GU/H/12/024/AA | VHLPX6-6W | ANDREWS ANTENNAS | 1.8m, 39dBi PARABOLIC | 39 | 1.8 | 1.8 | Cross Polar | 50 | -1 |  |  | 3 | Current
06GU | 825 | 32 | A/06GU/H/12/024/AA | VHLPX6-6W | ANDREWS ANTENNAS | 1.8m, 39dBi PARABOLIC | 39 | 1.8 | 1.8 | Cross Polar | 55 | -3 |  |  | 3 | Current
06GU | 825 | 33 | A/06GU/H/12/024/AA | VHLPX6-6W | ANDREWS ANTENNAS | 1.8m, 39dBi PARABOLIC | 39 | 1.8 | 1.8 | Cross Polar | 67.5 | -9 |  |  | 3 | Current
06GU | 825 | 34 | A/06GU/H/12/024/AA | VHLPX6-6W | ANDREWS ANTENNAS | 1.8m, 39dBi PARABOLIC | 39 | 1.8 | 1.8 | Cross Polar | 97.5 | -27 |  |  | 3 | Current
06GU | 825 | 35 | A/06GU/H/12/024/AA | VHLPX6-6W | ANDREWS ANTENNAS | 1.8m, 39dBi PARABOLIC | 39 | 1.8 | 1.8 | Cross Polar | 180 | -27 |  |  | 3 | Current
06GU | 826 | 1 | A/06GU/H/12/025/RF | SUX6-65BD | RADIO FREQUENCY SYTEMS | 1.8m,39.5dBi PARABOLIC | 39.5 | 1.8 | 1.7 | Cross Polar | 0 | 39.5 | 0 | 9.5 | 3 | Current
06GU | 826 | 2 | A/06GU/H/12/025/RF | SUX6-65BD | RADIO FREQUENCY SYTEMS | 1.8m,39.5dBi PARABOLIC | 39.5 | 1.8 | 1.7 | Cross Polar | 0.1 | 39.5 | 1.5 | 9.5 | 3 | Current
06GU | 826 | 3 | A/06GU/H/12/025/RF | SUX6-65BD | RADIO FREQUENCY SYTEMS | 1.8m,39.5dBi PARABOLIC | 39.5 | 1.8 | 1.7 | Cross Polar | 0.2 | 39.6 | 3 | -11.5 | 3 | Current
06GU | 826 | 4 | A/06GU/H/12/025/RF | SUX6-65BD | RADIO FREQUENCY SYTEMS | 1.8m,39.5dBi PARABOLIC | 39.5 | 1.8 | 1.7 | Cross Polar | 0.3 | 39.2 | 11 | -12.5 | 3 | Current
06GU | 826 | 5 | A/06GU/H/12/025/RF | SUX6-65BD | RADIO FREQUENCY SYTEMS | 1.8m,39.5dBi PARABOLIC | 39.5 | 1.8 | 1.7 | Cross Polar | 0.4 | 39.1 | 13.5 | -19.5 | 3 | Current
06GU | 826 | 6 | A/06GU/H/12/025/RF | SUX6-65BD | RADIO FREQUENCY SYTEMS | 1.8m,39.5dBi PARABOLIC | 39.5 | 1.8 | 1.7 | Cross Polar | 0.5 | 38.8 | 35 | -19.5 | 3 | Current
06GU | 826 | 7 | A/06GU/H/12/025/RF | SUX6-65BD | RADIO FREQUENCY SYTEMS | 1.8m,39.5dBi PARABOLIC | 39.5 | 1.8 | 1.7 | Cross Polar | 0.6 | 38.5 | 40 | -25.5 | 3 | Current
06GU | 826 | 8 | A/06GU/H/12/025/RF | SUX6-65BD | RADIO FREQUENCY SYTEMS | 1.8m,39.5dBi PARABOLIC | 39.5 | 1.8 | 1.7 | Cross Polar | 0.7 | 38.1 | 60 | -25.5 | 3 | Current
06GU | 826 | 9 | A/06GU/H/12/025/RF | SUX6-65BD | RADIO FREQUENCY SYTEMS | 1.8m,39.5dBi PARABOLIC | 39.5 | 1.8 | 1.7 | Cross Polar | 0.8 | 37.7 | 70 | -30.5 | 3 | Current
06GU | 826 | 10 | A/06GU/H/12/025/RF | SUX6-65BD | RADIO FREQUENCY SYTEMS | 1.8m,39.5dBi PARABOLIC | 39.5 | 1.8 | 1.7 | Cross Polar | 0.9 | 37.2 | 180 | -30.5 | 3 | Current
06GU | 826 | 11 | A/06GU/H/12/025/RF | SUX6-65BD | RADIO FREQUENCY SYTEMS | 1.8m,39.5dBi PARABOLIC | 39.5 | 1.8 | 1.7 | Cross Polar | 1 | 36.7 |  |  | 3 | Current
06GU | 826 | 12 | A/06GU/H/12/025/RF | SUX6-65BD | RADIO FREQUENCY SYTEMS | 1.8m,39.5dBi PARABOLIC | 39.5 | 1.8 | 1.7 | Cross Polar | 1.1 | 36.1 |  |  | 3 | Current
06GU | 826 | 13 | A/06GU/H/12/025/RF | SUX6-65BD | RADIO FREQUENCY SYTEMS | 1.8m,39.5dBi PARABOLIC | 39.5 | 1.8 | 1.7 | Cross Polar | 1.2 | 35.5 |  |  | 3 | Current
06GU | 826 | 14 | A/06GU/H/12/025/RF | SUX6-65BD | RADIO FREQUENCY SYTEMS | 1.8m,39.5dBi PARABOLIC | 39.5 | 1.8 | 1.7 | Cross Polar | 1.3 | 34.8 |  |  | 3 | Current
06GU | 826 | 15 | A/06GU/H/12/025/RF | SUX6-65BD | RADIO FREQUENCY SYTEMS | 1.8m,39.5dBi PARABOLIC | 39.5 | 1.8 | 1.7 | Cross Polar | 1.4 | 34 |  |  | 3 | Current
06GU | 826 | 16 | A/06GU/H/12/025/RF | SUX6-65BD | RADIO FREQUENCY SYTEMS | 1.8m,39.5dBi PARABOLIC | 39.5 | 1.8 | 1.7 | Cross Polar | 1.5 | 33.2 |  |  | 3 | Current
06GU | 826 | 17 | A/06GU/H/12/025/RF | SUX6-65BD | RADIO FREQUENCY SYTEMS | 1.8m,39.5dBi PARABOLIC | 39.5 | 1.8 | 1.7 | Cross Polar | 1.6 | 32.4 |  |  | 3 | Current
06GU | 826 | 18 | A/06GU/H/12/025/RF | SUX6-65BD | RADIO FREQUENCY SYTEMS | 1.8m,39.5dBi PARABOLIC | 39.5 | 1.8 | 1.7 | Cross Polar | 1.7 | 31.4 |  |  | 3 | Current
06GU | 826 | 19 | A/06GU/H/12/025/RF | SUX6-65BD | RADIO FREQUENCY SYTEMS | 1.8m,39.5dBi PARABOLIC | 39.5 | 1.8 | 1.7 | Cross Polar | 1.8 | 30.5 |  |  | 3 | Current
06GU | 826 | 20 | A/06GU/H/12/025/RF | SUX6-65BD | RADIO FREQUENCY SYTEMS | 1.8m,39.5dBi PARABOLIC | 39.5 | 1.8 | 1.7 | Cross Polar | 1.9 | 29.4 |  |  | 3 | Current
06GU | 826 | 21 | A/06GU/H/12/025/RF | SUX6-65BD | RADIO FREQUENCY SYTEMS | 1.8m,39.5dBi PARABOLIC | 39.5 | 1.8 | 1.7 | Cross Polar | 2 | 28.4 |  |  | 3 | Current
06GU | 826 | 22 | A/06GU/H/12/025/RF | SUX6-65BD | RADIO FREQUENCY SYTEMS | 1.8m,39.5dBi PARABOLIC | 39.5 | 1.8 | 1.7 | Cross Polar | 2.1 | 27.2 |  |  | 3 | Current
06GU | 826 | 23 | A/06GU/H/12/025/RF | SUX6-65BD | RADIO FREQUENCY SYTEMS | 1.8m,39.5dBi PARABOLIC | 39.5 | 1.8 | 1.7 | Cross Polar | 2.2 | 26 |  |  | 3 | Current
06GU | 826 | 24 | A/06GU/H/12/025/RF | SUX6-65BD | RADIO FREQUENCY SYTEMS | 1.8m,39.5dBi PARABOLIC | 39.5 | 1.8 | 1.7 | Cross Polar | 2.3 | 24.8 |  |  | 3 | Current
06GU | 826 | 25 | A/06GU/H/12/025/RF | SUX6-65BD | RADIO FREQUENCY SYTEMS | 1.8m,39.5dBi PARABOLIC | 39.5 | 1.8 | 1.7 | Cross Polar | 2.4 | 23.5 |  |  | 3 | Current
06GU | 826 | 26 | A/06GU/H/12/025/RF | SUX6-65BD | RADIO FREQUENCY SYTEMS | 1.8m,39.5dBi PARABOLIC | 39.5 | 1.8 | 1.7 | Cross Polar | 2.5 | 21.5 |  |  | 3 | Current
06GU | 826 | 27 | A/06GU/H/12/025/RF | SUX6-65BD | RADIO FREQUENCY SYTEMS | 1.8m,39.5dBi PARABOLIC | 39.5 | 1.8 | 1.7 | Cross Polar | 3.3 | 21.5 |  |  | 3 | Current
06GU | 826 | 28 | A/06GU/H/12/025/RF | SUX6-65BD | RADIO FREQUENCY SYTEMS | 1.8m,39.5dBi PARABOLIC | 39.5 | 1.8 | 1.7 | Cross Polar | 4.5 | 15.5 |  |  | 3 | Current
06GU | 826 | 29 | A/06GU/H/12/025/RF | SUX6-65BD | RADIO FREQUENCY SYTEMS | 1.8m,39.5dBi PARABOLIC | 39.5 | 1.8 | 1.7 | Cross Polar | 6 | 15.5 |  |  | 3 | Current
06GU | 826 | 30 | A/06GU/H/12/025/RF | SUX6-65BD | RADIO FREQUENCY SYTEMS | 1.8m,39.5dBi PARABOLIC | 39.5 | 1.8 | 1.7 | Cross Polar | 15 | 5.5 |  |  | 3 | Current
06GU | 826 | 31 | A/06GU/H/12/025/RF | SUX6-65BD | RADIO FREQUENCY SYTEMS | 1.8m,39.5dBi PARABOLIC | 39.5 | 1.8 | 1.7 | Cross Polar | 20 | -2.5 |  |  | 3 | Current
06GU | 826 | 32 | A/06GU/H/12/025/RF | SUX6-65BD | RADIO FREQUENCY SYTEMS | 1.8m,39.5dBi PARABOLIC | 39.5 | 1.8 | 1.7 | Cross Polar | 25 | -2.5 |  |  | 3 | Current
06GU | 826 | 33 | A/06GU/H/12/025/RF | SUX6-65BD | RADIO FREQUENCY SYTEMS | 1.8m,39.5dBi PARABOLIC | 39.5 | 1.8 | 1.7 | Cross Polar | 30 | -6.5 |  |  | 3 | Current
06GU | 826 | 34 | A/06GU/H/12/025/RF | SUX6-65BD | RADIO FREQUENCY SYTEMS | 1.8m,39.5dBi PARABOLIC | 39.5 | 1.8 | 1.7 | Cross Polar | 60 | -13.5 |  |  | 3 | Current
06GU | 826 | 35 | A/06GU/H/12/025/RF | SUX6-65BD | RADIO FREQUENCY SYTEMS | 1.8m,39.5dBi PARABOLIC | 39.5 | 1.8 | 1.7 | Cross Polar | 75 | -25.5 |  |  | 3 | Current
06GU | 826 | 36 | A/06GU/H/12/025/RF | SUX6-65BD | RADIO FREQUENCY SYTEMS | 1.8m,39.5dBi PARABOLIC | 39.5 | 1.8 | 1.7 | Cross Polar | 180 | -25.5 |  |  | 3 | Current
06GL | 827 | 1 | A/06GL/H/12/026/RF | SU4-59BD2 | RADIO FREQUENCY SYTEMS | 1.2m, 35.3dBi PARABOLIC | 35.3 | 1.2 | 2.8 | Cross Polar | 0 | 35.3 | 0 | 5.3 | 3 | Current
06GL | 827 | 2 | A/06GL/H/12/026/RF | SU4-59BD2 | RADIO FREQUENCY SYTEMS | 1.2m, 35.3dBi PARABOLIC | 35.3 | 1.2 | 2.8 | Cross Polar | 0.6 | 34.8 | 1.5 | 5.3 | 3 | Current
06GL | 827 | 3 | A/06GL/H/12/026/RF | SU4-59BD2 | RADIO FREQUENCY SYTEMS | 1.2m, 35.3dBi PARABOLIC | 35.3 | 1.2 | 2.8 | Cross Polar | 0.9 | 34.3 | 8 | -14.7 | 3 | Current
06GL | 827 | 4 | A/06GL/H/12/026/RF | SU4-59BD2 | RADIO FREQUENCY SYTEMS | 1.2m, 35.3dBi PARABOLIC | 35.3 | 1.2 | 2.8 | Cross Polar | 1.1 | 33.8 | 17.5 | -14.7 | 3 | Current
06GL | 827 | 5 | A/06GL/H/12/026/RF | SU4-59BD2 | RADIO FREQUENCY SYTEMS | 1.2m, 35.3dBi PARABOLIC | 35.3 | 1.2 | 2.8 | Cross Polar | 1.3 | 33.3 | 33 | -24.7 | 3 | Current
06GL | 827 | 6 | A/06GL/H/12/026/RF | SU4-59BD2 | RADIO FREQUENCY SYTEMS | 1.2m, 35.3dBi PARABOLIC | 35.3 | 1.2 | 2.8 | Cross Polar | 1.4 | 32.8 | 60 | -24.7 | 3 | Current
06GL | 827 | 7 | A/06GL/H/12/026/RF | SU4-59BD2 | RADIO FREQUENCY SYTEMS | 1.2m, 35.3dBi PARABOLIC | 35.3 | 1.2 | 2.8 | Cross Polar | 1.5 | 32.3 | 81 | -27.7 | 3 | Current
06GL | 827 | 8 | A/06GL/H/12/026/RF | SU4-59BD2 | RADIO FREQUENCY SYTEMS | 1.2m, 35.3dBi PARABOLIC | 35.3 | 1.2 | 2.8 | Cross Polar | 1.7 | 31.8 | 180 | -27.7 | 3 | Current
06GL | 827 | 9 | A/06GL/H/12/026/RF | SU4-59BD2 | RADIO FREQUENCY SYTEMS | 1.2m, 35.3dBi PARABOLIC | 35.3 | 1.2 | 2.8 | Cross Polar | 1.8 | 31.3 |  |  | 3 | Current
06GL | 827 | 10 | A/06GL/H/12/026/RF | SU4-59BD2 | RADIO FREQUENCY SYTEMS | 1.2m, 35.3dBi PARABOLIC | 35.3 | 1.2 | 2.8 | Cross Polar | 1.9 | 30.8 |  |  | 3 | Current
06GL | 827 | 11 | A/06GL/H/12/026/RF | SU4-59BD2 | RADIO FREQUENCY SYTEMS | 1.2m, 35.3dBi PARABOLIC | 35.3 | 1.2 | 2.8 | Cross Polar | 2 | 30.3 |  |  | 3 | Current
06GL | 827 | 12 | A/06GL/H/12/026/RF | SU4-59BD2 | RADIO FREQUENCY SYTEMS | 1.2m, 35.3dBi PARABOLIC | 35.3 | 1.2 | 2.8 | Cross Polar | 2.1 | 29.8 |  |  | 3 | Current
06GL | 827 | 13 | A/06GL/H/12/026/RF | SU4-59BD2 | RADIO FREQUENCY SYTEMS | 1.2m, 35.3dBi PARABOLIC | 35.3 | 1.2 | 2.8 | Cross Polar | 2.2 | 29.3 |  |  | 3 | Current
06GL | 827 | 14 | A/06GL/H/12/026/RF | SU4-59BD2 | RADIO FREQUENCY SYTEMS | 1.2m, 35.3dBi PARABOLIC | 35.3 | 1.2 | 2.8 | Cross Polar | 2.3 | 28.3 |  |  | 3 | Current
06GL | 827 | 15 | A/06GL/H/12/026/RF | SU4-59BD2 | RADIO FREQUENCY SYTEMS | 1.2m, 35.3dBi PARABOLIC | 35.3 | 1.2 | 2.8 | Cross Polar | 2.4 | 27.8 |  |  | 3 | Current
06GL | 827 | 16 | A/06GL/H/12/026/RF | SU4-59BD2 | RADIO FREQUENCY SYTEMS | 1.2m, 35.3dBi PARABOLIC | 35.3 | 1.2 | 2.8 | Cross Polar | 2.5 | 27.3 |  |  | 3 | Current
06GL | 827 | 17 | A/06GL/H/12/026/RF | SU4-59BD2 | RADIO FREQUENCY SYTEMS | 1.2m, 35.3dBi PARABOLIC | 35.3 | 1.2 | 2.8 | Cross Polar | 2.6 | 26.8 |  |  | 3 | Current
06GL | 827 | 18 | A/06GL/H/12/026/RF | SU4-59BD2 | RADIO FREQUENCY SYTEMS | 1.2m, 35.3dBi PARABOLIC | 35.3 | 1.2 | 2.8 | Cross Polar | 2.7 | 25.8 |  |  | 3 | Current
06GL | 827 | 19 | A/06GL/H/12/026/RF | SU4-59BD2 | RADIO FREQUENCY SYTEMS | 1.2m, 35.3dBi PARABOLIC | 35.3 | 1.2 | 2.8 | Cross Polar | 2.8 | 25.3 |  |  | 3 | Current
06GL | 827 | 20 | A/06GL/H/12/026/RF | SU4-59BD2 | RADIO FREQUENCY SYTEMS | 1.2m, 35.3dBi PARABOLIC | 35.3 | 1.2 | 2.8 | Cross Polar | 2.9 | 24.3 |  |  | 3 | Current
06GL | 827 | 21 | A/06GL/H/12/026/RF | SU4-59BD2 | RADIO FREQUENCY SYTEMS | 1.2m, 35.3dBi PARABOLIC | 35.3 | 1.2 | 2.8 | Cross Polar | 3 | 23.8 |  |  | 3 | Current
06GL | 827 | 22 | A/06GL/H/12/026/RF | SU4-59BD2 | RADIO FREQUENCY SYTEMS | 1.2m, 35.3dBi PARABOLIC | 35.3 | 1.2 | 2.8 | Cross Polar | 3.1 | 22.8 |  |  | 3 | Current
06GL | 827 | 23 | A/06GL/H/12/026/RF | SU4-59BD2 | RADIO FREQUENCY SYTEMS | 1.2m, 35.3dBi PARABOLIC | 35.3 | 1.2 | 2.8 | Cross Polar | 3.2 | 22.3 |  |  | 3 | Current
06GL | 827 | 24 | A/06GL/H/12/026/RF | SU4-59BD2 | RADIO FREQUENCY SYTEMS | 1.2m, 35.3dBi PARABOLIC | 35.3 | 1.2 | 2.8 | Cross Polar | 3.3 | 21.3 |  |  | 3 | Current
06GL | 827 | 25 | A/06GL/H/12/026/RF | SU4-59BD2 | RADIO FREQUENCY SYTEMS | 1.2m, 35.3dBi PARABOLIC | 35.3 | 1.2 | 2.8 | Cross Polar | 3.4 | 20.3 |  |  | 3 | Current
06GL | 827 | 26 | A/06GL/H/12/026/RF | SU4-59BD2 | RADIO FREQUENCY SYTEMS | 1.2m, 35.3dBi PARABOLIC | 35.3 | 1.2 | 2.8 | Cross Polar | 3.5 | 19.3 |  |  | 3 | Current
06GL | 827 | 27 | A/06GL/H/12/026/RF | SU4-59BD2 | RADIO FREQUENCY SYTEMS | 1.2m, 35.3dBi PARABOLIC | 35.3 | 1.2 | 2.8 | Cross Polar | 3.6 | 18.8 |  |  | 3 | Current
06GL | 827 | 28 | A/06GL/H/12/026/RF | SU4-59BD2 | RADIO FREQUENCY SYTEMS | 1.2m, 35.3dBi PARABOLIC | 35.3 | 1.2 | 2.8 | Cross Polar | 3.7 | 17.8 |  |  | 3 | Current
06GL | 827 | 29 | A/06GL/H/12/026/RF | SU4-59BD2 | RADIO FREQUENCY SYTEMS | 1.2m, 35.3dBi PARABOLIC | 35.3 | 1.2 | 2.8 | Cross Polar | 3.8 | 16.8 |  |  | 3 | Current
06GL | 827 | 30 | A/06GL/H/12/026/RF | SU4-59BD2 | RADIO FREQUENCY SYTEMS | 1.2m, 35.3dBi PARABOLIC | 35.3 | 1.2 | 2.8 | Cross Polar | 3.9 | 15.8 |  |  | 3 | Current
06GL | 827 | 31 | A/06GL/H/12/026/RF | SU4-59BD2 | RADIO FREQUENCY SYTEMS | 1.2m, 35.3dBi PARABOLIC | 35.3 | 1.2 | 2.8 | Cross Polar | 4 | 14.8 |  |  | 3 | Current
06GL | 827 | 32 | A/06GL/H/12/026/RF | SU4-59BD2 | RADIO FREQUENCY SYTEMS | 1.2m, 35.3dBi PARABOLIC | 35.3 | 1.2 | 2.8 | Cross Polar | 4.1 | 13.8 |  |  | 3 | Current
06GL | 827 | 33 | A/06GL/H/12/026/RF | SU4-59BD2 | RADIO FREQUENCY SYTEMS | 1.2m, 35.3dBi PARABOLIC | 35.3 | 1.2 | 2.8 | Cross Polar | 5.5 | 11.3 |  |  | 3 | Current
06GL | 827 | 34 | A/06GL/H/12/026/RF | SU4-59BD2 | RADIO FREQUENCY SYTEMS | 1.2m, 35.3dBi PARABOLIC | 35.3 | 1.2 | 2.8 | Cross Polar | 15 | 6.3 |  |  | 3 | Current
06GL | 827 | 35 | A/06GL/H/12/026/RF | SU4-59BD2 | RADIO FREQUENCY SYTEMS | 1.2m, 35.3dBi PARABOLIC | 35.3 | 1.2 | 2.8 | Cross Polar | 29 | -1.2 |  |  | 3 | Current
06GL | 827 | 36 | A/06GL/H/12/026/RF | SU4-59BD2 | RADIO FREQUENCY SYTEMS | 1.2m, 35.3dBi PARABOLIC | 35.3 | 1.2 | 2.8 | Cross Polar | 43 | -6.2 |  |  | 3 | Current
06GL | 827 | 37 | A/06GL/H/12/026/RF | SU4-59BD2 | RADIO FREQUENCY SYTEMS | 1.2m, 35.3dBi PARABOLIC | 35.3 | 1.2 | 2.8 | Cross Polar | 59.5 | -6.2 |  |  | 3 | Current
06GL | 827 | 38 | A/06GL/H/12/026/RF | SU4-59BD2 | RADIO FREQUENCY SYTEMS | 1.2m, 35.3dBi PARABOLIC | 35.3 | 1.2 | 2.8 | Cross Polar | 79 | -14.7 |  |  | 3 | Current
06GL | 827 | 39 | A/06GL/H/12/026/RF | SU4-59BD2 | RADIO FREQUENCY SYTEMS | 1.2m, 35.3dBi PARABOLIC | 35.3 | 1.2 | 2.8 | Cross Polar | 97 | -26.7 |  |  | 3 | Current
06GL | 827 | 40 | A/06GL/H/12/026/RF | SU4-59BD2 | RADIO FREQUENCY SYTEMS | 1.2m, 35.3dBi PARABOLIC | 35.3 | 1.2 | 2.8 | Cross Polar | 180 | -26.7 |  |  | 3 | Current
06GL | 828 | 1 | A/06GL/H/12/027/RF | DA6-59B | RADIO FREQUENCY SYTEMS | 1.8m, 39dBi PARABOLIC | 39 | 1.8 | 1.9 | Cross Polar | 0 | 39 | 0 | 9 | 2 | Current
06GL | 828 | 2 | A/06GL/H/12/027/RF | DA6-59B | RADIO FREQUENCY SYTEMS | 1.8m, 39dBi PARABOLIC | 39 | 1.8 | 1.9 | Cross Polar | 0.1 | 39 | 2 | 9 | 2 | Current
06GL | 828 | 3 | A/06GL/H/12/027/RF | DA6-59B | RADIO FREQUENCY SYTEMS | 1.8m, 39dBi PARABOLIC | 39 | 1.8 | 1.9 | Cross Polar | 0.2 | 38.9 | 2.5 | 4 | 2 | Current
06GL | 828 | 4 | A/06GL/H/12/027/RF | DA6-59B | RADIO FREQUENCY SYTEMS | 1.8m, 39dBi PARABOLIC | 39 | 1.8 | 1.9 | Cross Polar | 0.3 | 38.8 | 5.5 | 4 | 2 | Current
06GL | 828 | 5 | A/06GL/H/12/027/RF | DA6-59B | RADIO FREQUENCY SYTEMS | 1.8m, 39dBi PARABOLIC | 39 | 1.8 | 1.9 | Cross Polar | 0.4 | 38.6 | 6.5 | -2 | 2 | Current
06GL | 828 | 6 | A/06GL/H/12/027/RF | DA6-59B | RADIO FREQUENCY SYTEMS | 1.8m, 39dBi PARABOLIC | 39 | 1.8 | 1.9 | Cross Polar | 0.5 | 38.4 | 8.5 | -2 | 2 | Current
06GL | 828 | 7 | A/06GL/H/12/027/RF | DA6-59B | RADIO FREQUENCY SYTEMS | 1.8m, 39dBi PARABOLIC | 39 | 1.8 | 1.9 | Cross Polar | 0.6 | 38.2 | 9.5 | -5 | 2 | Current
06GL | 828 | 8 | A/06GL/H/12/027/RF | DA6-59B | RADIO FREQUENCY SYTEMS | 1.8m, 39dBi PARABOLIC | 39 | 1.8 | 1.9 | Cross Polar | 0.7 | 37.9 | 25 | -5 | 2 | Current
06GL | 828 | 9 | A/06GL/H/12/027/RF | DA6-59B | RADIO FREQUENCY SYTEMS | 1.8m, 39dBi PARABOLIC | 39 | 1.8 | 1.9 | Cross Polar | 0.8 | 37.5 | 30 | -8 | 2 | Current
06GL | 828 | 10 | A/06GL/H/12/027/RF | DA6-59B | RADIO FREQUENCY SYTEMS | 1.8m, 39dBi PARABOLIC | 39 | 1.8 | 1.9 | Cross Polar | 0.9 | 37.1 | 50 | -8 | 2 | Current
06GL | 828 | 11 | A/06GL/H/12/027/RF | DA6-59B | RADIO FREQUENCY SYTEMS | 1.8m, 39dBi PARABOLIC | 39 | 1.8 | 1.9 | Cross Polar | 1 | 36.7 | 55 | -12 | 2 | Current
06GL | 828 | 12 | A/06GL/H/12/027/RF | DA6-59B | RADIO FREQUENCY SYTEMS | 1.8m, 39dBi PARABOLIC | 39 | 1.8 | 1.9 | Cross Polar | 1.1 | 36.2 | 75 | -12 | 2 | Current
06GL | 828 | 13 | A/06GL/H/12/027/RF | DA6-59B | RADIO FREQUENCY SYTEMS | 1.8m, 39dBi PARABOLIC | 39 | 1.8 | 1.9 | Cross Polar | 1.2 | 35.6 | 100 | -23 | 2 | Current
06GL | 828 | 14 | A/06GL/H/12/027/RF | DA6-59B | RADIO FREQUENCY SYTEMS | 1.8m, 39dBi PARABOLIC | 39 | 1.8 | 1.9 | Cross Polar | 1.3 | 35 | 180 | -23 | 2 | Current
06GL | 828 | 15 | A/06GL/H/12/027/RF | DA6-59B | RADIO FREQUENCY SYTEMS | 1.8m, 39dBi PARABOLIC | 39 | 1.8 | 1.9 | Cross Polar | 1.4 | 34.4 |  |  | 2 | Current
06GL | 828 | 16 | A/06GL/H/12/027/RF | DA6-59B | RADIO FREQUENCY SYTEMS | 1.8m, 39dBi PARABOLIC | 39 | 1.8 | 1.9 | Cross Polar | 1.5 | 33.7 |  |  | 2 | Current
06GL | 828 | 17 | A/06GL/H/12/027/RF | DA6-59B | RADIO FREQUENCY SYTEMS | 1.8m, 39dBi PARABOLIC | 39 | 1.8 | 1.9 | Cross Polar | 1.6 | 33 |  |  | 2 | Current
06GL | 828 | 18 | A/06GL/H/12/027/RF | DA6-59B | RADIO FREQUENCY SYTEMS | 1.8m, 39dBi PARABOLIC | 39 | 1.8 | 1.9 | Cross Polar | 1.7 | 32.2 |  |  | 2 | Current
06GL | 828 | 19 | A/06GL/H/12/027/RF | DA6-59B | RADIO FREQUENCY SYTEMS | 1.8m, 39dBi PARABOLIC | 39 | 1.8 | 1.9 | Cross Polar | 1.8 | 31.4 |  |  | 2 | Current
06GL | 828 | 20 | A/06GL/H/12/027/RF | DA6-59B | RADIO FREQUENCY SYTEMS | 1.8m, 39dBi PARABOLIC | 39 | 1.8 | 1.9 | Cross Polar | 1.9 | 30.5 |  |  | 2 | Current
06GL | 828 | 21 | A/06GL/H/12/027/RF | DA6-59B | RADIO FREQUENCY SYTEMS | 1.8m, 39dBi PARABOLIC | 39 | 1.8 | 1.9 | Cross Polar | 2 | 29.6 |  |  | 2 | Current
06GL | 828 | 22 | A/06GL/H/12/027/RF | DA6-59B | RADIO FREQUENCY SYTEMS | 1.8m, 39dBi PARABOLIC | 39 | 1.8 | 1.9 | Cross Polar | 2.1 | 28.6 |  |  | 2 | Current
06GL | 828 | 23 | A/06GL/H/12/027/RF | DA6-59B | RADIO FREQUENCY SYTEMS | 1.8m, 39dBi PARABOLIC | 39 | 1.8 | 1.9 | Cross Polar | 2.2 | 27.6 |  |  | 2 | Current
06GL | 828 | 24 | A/06GL/H/12/027/RF | DA6-59B | RADIO FREQUENCY SYTEMS | 1.8m, 39dBi PARABOLIC | 39 | 1.8 | 1.9 | Cross Polar | 2.3 | 26.6 |  |  | 2 | Current
06GL | 828 | 25 | A/06GL/H/12/027/RF | DA6-59B | RADIO FREQUENCY SYTEMS | 1.8m, 39dBi PARABOLIC | 39 | 1.8 | 1.9 | Cross Polar | 2.4 | 25.5 |  |  | 2 | Current
06GL | 828 | 26 | A/06GL/H/12/027/RF | DA6-59B | RADIO FREQUENCY SYTEMS | 1.8m, 39dBi PARABOLIC | 39 | 1.8 | 1.9 | Cross Polar | 2.5 | 24.3 |  |  | 2 | Current
06GL | 828 | 27 | A/06GL/H/12/027/RF | DA6-59B | RADIO FREQUENCY SYTEMS | 1.8m, 39dBi PARABOLIC | 39 | 1.8 | 1.9 | Cross Polar | 2.6 | 23.1 |  |  | 2 | Current
06GL | 828 | 28 | A/06GL/H/12/027/RF | DA6-59B | RADIO FREQUENCY SYTEMS | 1.8m, 39dBi PARABOLIC | 39 | 1.8 | 1.9 | Cross Polar | 2.7 | 21.9 |  |  | 2 | Current
06GL | 828 | 29 | A/06GL/H/12/027/RF | DA6-59B | RADIO FREQUENCY SYTEMS | 1.8m, 39dBi PARABOLIC | 39 | 1.8 | 1.9 | Cross Polar | 2.8 | 20 |  |  | 2 | Current
06GL | 828 | 30 | A/06GL/H/12/027/RF | DA6-59B | RADIO FREQUENCY SYTEMS | 1.8m, 39dBi PARABOLIC | 39 | 1.8 | 1.9 | Cross Polar | 4.5 | 20 |  |  | 2 | Current
06GL | 828 | 31 | A/06GL/H/12/027/RF | DA6-59B | RADIO FREQUENCY SYTEMS | 1.8m, 39dBi PARABOLIC | 39 | 1.8 | 1.9 | Cross Polar | 5 | 14 |  |  | 2 | Current
06GL | 828 | 32 | A/06GL/H/12/027/RF | DA6-59B | RADIO FREQUENCY SYTEMS | 1.8m, 39dBi PARABOLIC | 39 | 1.8 | 1.9 | Cross Polar | 10 | 10 |  |  | 2 | Current
06GL | 828 | 33 | A/06GL/H/12/027/RF | DA6-59B | RADIO FREQUENCY SYTEMS | 1.8m, 39dBi PARABOLIC | 39 | 1.8 | 1.9 | Cross Polar | 15 | 6 |  |  | 2 | Current
06GL | 828 | 34 | A/06GL/H/12/027/RF | DA6-59B | RADIO FREQUENCY SYTEMS | 1.8m, 39dBi PARABOLIC | 39 | 1.8 | 1.9 | Cross Polar | 20 | 3 |  |  | 2 | Current
06GL | 828 | 35 | A/06GL/H/12/027/RF | DA6-59B | RADIO FREQUENCY SYTEMS | 1.8m, 39dBi PARABOLIC | 39 | 1.8 | 1.9 | Cross Polar | 30 | -3 |  |  | 2 | Current
06GL | 828 | 36 | A/06GL/H/12/027/RF | DA6-59B | RADIO FREQUENCY SYTEMS | 1.8m, 39dBi PARABOLIC | 39 | 1.8 | 1.9 | Cross Polar | 75 | -3 |  |  | 2 | Current
06GL | 828 | 37 | A/06GL/H/12/027/RF | DA6-59B | RADIO FREQUENCY SYTEMS | 1.8m, 39dBi PARABOLIC | 39 | 1.8 | 1.9 | Cross Polar | 85 | -5 |  |  | 2 | Current
06GL | 828 | 38 | A/06GL/H/12/027/RF | DA6-59B | RADIO FREQUENCY SYTEMS | 1.8m, 39dBi PARABOLIC | 39 | 1.8 | 1.9 | Cross Polar | 100 | -23 |  |  | 2 | Current
06GL | 828 | 39 | A/06GL/H/12/027/RF | DA6-59B | RADIO FREQUENCY SYTEMS | 1.8m, 39dBi PARABOLIC | 39 | 1.8 | 1.9 | Cross Polar | 180 | -23 |  |  | 2 | Current
06GU | 829 | 1 | A/06GU/H/12/028/AA | VHLPX3-6W | ANDREWS ANTENNAS | 1m, 33dBi PARABOLIC | 33 | 1 | 3.3 | Cross Polar | 0 | 33 | 0 | 3 | 3 | Current
06GU | 829 | 2 | A/06GU/H/12/028/AA | VHLPX3-6W | ANDREWS ANTENNAS | 1m, 33dBi PARABOLIC | 33 | 1 | 3.3 | Cross Polar | 0.4 | 33 | 4 | 3 | 3 | Current
06GU | 829 | 3 | A/06GU/H/12/028/AA | VHLPX3-6W | ANDREWS ANTENNAS | 1m, 33dBi PARABOLIC | 33 | 1 | 3.3 | Cross Polar | 1 | 32.5 | 10 | -11 | 3 | Current
06GU | 829 | 4 | A/06GU/H/12/028/AA | VHLPX3-6W | ANDREWS ANTENNAS | 1m, 33dBi PARABOLIC | 33 | 1 | 3.3 | Cross Polar | 1.7 | 31 | 45 | -14 | 3 | Current
06GU | 829 | 5 | A/06GU/H/12/028/AA | VHLPX3-6W | ANDREWS ANTENNAS | 1m, 33dBi PARABOLIC | 33 | 1 | 3.3 | Cross Polar | 2.3 | 28.9 | 75 | -23 | 3 | Current
06GU | 829 | 6 | A/06GU/H/12/028/AA | VHLPX3-6W | ANDREWS ANTENNAS | 1m, 33dBi PARABOLIC | 33 | 1 | 3.3 | Cross Polar | 2.7 | 27 | 94 | -28 | 3 | Current
06GU | 829 | 7 | A/06GU/H/12/028/AA | VHLPX3-6W | ANDREWS ANTENNAS | 1m, 33dBi PARABOLIC | 33 | 1 | 3.3 | Cross Polar | 3.3 | 23 | 180 | -28 | 3 | Current
06GU | 829 | 8 | A/06GU/H/12/028/AA | VHLPX3-6W | ANDREWS ANTENNAS | 1m, 33dBi PARABOLIC | 33 | 1 | 3.3 | Cross Polar | 3.8 | 19 |  |  | 3 | Current
06GU | 829 | 9 | A/06GU/H/12/028/AA | VHLPX3-6W | ANDREWS ANTENNAS | 1m, 33dBi PARABOLIC | 33 | 1 | 3.3 | Cross Polar | 3.9 | 18 |  |  | 3 | Current
06GU | 829 | 10 | A/06GU/H/12/028/AA | VHLPX3-6W | ANDREWS ANTENNAS | 1m, 33dBi PARABOLIC | 33 | 1 | 3.3 | Cross Polar | 5 | 18 |  |  | 3 | Current
06GU | 829 | 11 | A/06GU/H/12/028/AA | VHLPX3-6W | ANDREWS ANTENNAS | 1m, 33dBi PARABOLIC | 33 | 1 | 3.3 | Cross Polar | 10 | 13 |  |  | 3 | Current
06GU | 829 | 12 | A/06GU/H/12/028/AA | VHLPX3-6W | ANDREWS ANTENNAS | 1m, 33dBi PARABOLIC | 33 | 1 | 3.3 | Cross Polar | 12 | 13 |  |  | 3 | Current
06GU | 829 | 13 | A/06GU/H/12/028/AA | VHLPX3-6W | ANDREWS ANTENNAS | 1m, 33dBi PARABOLIC | 33 | 1 | 3.3 | Cross Polar | 15 | 10.5 |  |  | 3 | Current
06GU | 829 | 14 | A/06GU/H/12/028/AA | VHLPX3-6W | ANDREWS ANTENNAS | 1m, 33dBi PARABOLIC | 33 | 1 | 3.3 | Cross Polar | 20 | 5 |  |  | 3 | Current
06GU | 829 | 15 | A/06GU/H/12/028/AA | VHLPX3-6W | ANDREWS ANTENNAS | 1m, 33dBi PARABOLIC | 33 | 1 | 3.3 | Cross Polar | 25 | 5 |  |  | 3 | Current
06GU | 829 | 16 | A/06GU/H/12/028/AA | VHLPX3-6W | ANDREWS ANTENNAS | 1m, 33dBi PARABOLIC | 33 | 1 | 3.3 | Cross Polar | 40 | 1.5 |  |  | 3 | Current
06GU | 829 | 17 | A/06GU/H/12/028/AA | VHLPX3-6W | ANDREWS ANTENNAS | 1m, 33dBi PARABOLIC | 33 | 1 | 3.3 | Cross Polar | 55 | -2.5 |  |  | 3 | Current
06GU | 829 | 18 | A/06GU/H/12/028/AA | VHLPX3-6W | ANDREWS ANTENNAS | 1m, 33dBi PARABOLIC | 33 | 1 | 3.3 | Cross Polar | 60 | -3.5 |  |  | 3 | Current
06GU | 829 | 19 | A/06GU/H/12/028/AA | VHLPX3-6W | ANDREWS ANTENNAS | 1m, 33dBi PARABOLIC | 33 | 1 | 3.3 | Cross Polar | 70 | -8.5 |  |  | 3 | Current
06GU | 829 | 20 | A/06GU/H/12/028/AA | VHLPX3-6W | ANDREWS ANTENNAS | 1m, 33dBi PARABOLIC | 33 | 1 | 3.3 | Cross Polar | 90 | -20 |  |  | 3 | Current
06GU | 829 | 21 | A/06GU/H/12/028/AA | VHLPX3-6W | ANDREWS ANTENNAS | 1m, 33dBi PARABOLIC | 33 | 1 | 3.3 | Cross Polar | 95 | -27 |  |  | 3 | Current
06GU | 829 | 22 | A/06GU/H/12/028/AA | VHLPX3-6W | ANDREWS ANTENNAS | 1m, 33dBi PARABOLIC | 33 | 1 | 3.3 | Cross Polar | 180 | -27 |  |  | 3 | Current
06GU | 830 | 1 | A/06GU/H/12/029/AA | VHLPX4-6W | ANDREWS ANTENNAS | 1.2m, 35dBi PARABOLIC | 35 | 1.2 | 2.2 | Cross Polar | 0 | 35 | 0 | 3 | 3 | Current
06GU | 830 | 2 | A/06GU/H/12/029/AA | VHLPX4-6W | ANDREWS ANTENNAS | 1.2m, 35dBi PARABOLIC | 35 | 1.2 | 2.2 | Cross Polar | 0.5 | 34.68 | 2 | 3 | 3 | Current
06GU | 830 | 3 | A/06GU/H/12/029/AA | VHLPX4-6W | ANDREWS ANTENNAS | 1.2m, 35dBi PARABOLIC | 35 | 1.2 | 2.2 | Cross Polar | 1 | 33.7 | 4 | -5 | 3 | Current
06GU | 830 | 4 | A/06GU/H/12/029/AA | VHLPX4-6W | ANDREWS ANTENNAS | 1.2m, 35dBi PARABOLIC | 35 | 1.2 | 2.2 | Cross Polar | 1.5 | 31.8 | 7.5 | -5 | 3 | Current
06GU | 830 | 5 | A/06GU/H/12/029/AA | VHLPX4-6W | ANDREWS ANTENNAS | 1.2m, 35dBi PARABOLIC | 35 | 1.2 | 2.2 | Cross Polar | 2 | 29.2 | 10 | -11 | 3 | Current
06GU | 830 | 6 | A/06GU/H/12/029/AA | VHLPX4-6W | ANDREWS ANTENNAS | 1.2m, 35dBi PARABOLIC | 35 | 1.2 | 2.2 | Cross Polar | 2.5 | 25.3 | 15 | -15 | 3 | Current
06GU | 830 | 7 | A/06GU/H/12/029/AA | VHLPX4-6W | ANDREWS ANTENNAS | 1.2m, 35dBi PARABOLIC | 35 | 1.2 | 2.2 | Cross Polar | 2.92 | 21 | 30 | -17 | 3 | Current
06GU | 830 | 8 | A/06GU/H/12/029/AA | VHLPX4-6W | ANDREWS ANTENNAS | 1.2m, 35dBi PARABOLIC | 35 | 1.2 | 2.2 | Cross Polar | 3.2 | 18 | 45 | -21 | 3 | Current
06GU | 830 | 9 | A/06GU/H/12/029/AA | VHLPX4-6W | ANDREWS ANTENNAS | 1.2m, 35dBi PARABOLIC | 35 | 1.2 | 2.2 | Cross Polar | 5 | 18 | 60 | -23 | 3 | Current
06GU | 830 | 10 | A/06GU/H/12/029/AA | VHLPX4-6W | ANDREWS ANTENNAS | 1.2m, 35dBi PARABOLIC | 35 | 1.2 | 2.2 | Cross Polar | 6 | 15 | 75 | -23 | 3 | Current
06GU | 830 | 11 | A/06GU/H/12/029/AA | VHLPX4-6W | ANDREWS ANTENNAS | 1.2m, 35dBi PARABOLIC | 35 | 1.2 | 2.2 | Cross Polar | 10 | 15 | 90 | -29 | 3 | Current
06GU | 830 | 12 | A/06GU/H/12/029/AA | VHLPX4-6W | ANDREWS ANTENNAS | 1.2m, 35dBi PARABOLIC | 35 | 1.2 | 2.2 | Cross Polar | 13 | 9 | 180 | -29 | 3 | Current
06GU | 830 | 13 | A/06GU/H/12/029/AA | VHLPX4-6W | ANDREWS ANTENNAS | 1.2m, 35dBi PARABOLIC | 35 | 1.2 | 2.2 | Cross Polar | 15 | 9 |  |  | 3 | Current
06GU | 830 | 14 | A/06GU/H/12/029/AA | VHLPX4-6W | ANDREWS ANTENNAS | 1.2m, 35dBi PARABOLIC | 35 | 1.2 | 2.2 | Cross Polar | 18 | 7 |  |  | 3 | Current
06GU | 830 | 15 | A/06GU/H/12/029/AA | VHLPX4-6W | ANDREWS ANTENNAS | 1.2m, 35dBi PARABOLIC | 35 | 1.2 | 2.2 | Cross Polar | 22.5 | 5 |  |  | 3 | Current
06GU | 830 | 16 | A/06GU/H/12/029/AA | VHLPX4-6W | ANDREWS ANTENNAS | 1.2m, 35dBi PARABOLIC | 35 | 1.2 | 2.2 | Cross Polar | 27 | 5 |  |  | 3 | Current
06GU | 830 | 17 | A/06GU/H/12/029/AA | VHLPX4-6W | ANDREWS ANTENNAS | 1.2m, 35dBi PARABOLIC | 35 | 1.2 | 2.2 | Cross Polar | 30 | 3 |  |  | 3 | Current
06GU | 830 | 18 | A/06GU/H/12/029/AA | VHLPX4-6W | ANDREWS ANTENNAS | 1.2m, 35dBi PARABOLIC | 35 | 1.2 | 2.2 | Cross Polar | 45 | 0.5 |  |  | 3 | Current
06GU | 830 | 19 | A/06GU/H/12/029/AA | VHLPX4-6W | ANDREWS ANTENNAS | 1.2m, 35dBi PARABOLIC | 35 | 1.2 | 2.2 | Cross Polar | 60 | -5 |  |  | 3 | Current
06GU | 830 | 20 | A/06GU/H/12/029/AA | VHLPX4-6W | ANDREWS ANTENNAS | 1.2m, 35dBi PARABOLIC | 35 | 1.2 | 2.2 | Cross Polar | 82.5 | -19 |  |  | 3 | Current
06GU | 830 | 21 | A/06GU/H/12/029/AA | VHLPX4-6W | ANDREWS ANTENNAS | 1.2m, 35dBi PARABOLIC | 35 | 1.2 | 2.2 | Cross Polar | 100 | -26 |  |  | 3 | Current
06GU | 830 | 22 | A/06GU/H/12/029/AA | VHLPX4-6W | ANDREWS ANTENNAS | 1.2m, 35dBi PARABOLIC | 35 | 1.2 | 2.2 | Cross Polar | 180 | -26 |  |  | 3 | Current
06GU | 831 | 1 | A/06GU/H/12/030/AA | HP15-65 | ANDREWS ANTENNAS | 4.6m,47.1dBi PARABOLIC | 47.1 | 4.6 | 0.7 | Cross Polar | 0 | 47.1 | 0 | 17.1 | 2 | Current
06GU | 831 | 2 | A/06GU/H/12/030/AA | HP15-65 | ANDREWS ANTENNAS | 4.6m,47.1dBi PARABOLIC | 47.1 | 4.6 | 0.7 | Cross Polar | 0.5 | 45.1 | 2.5 | 17.1 | 2 | Current
06GU | 831 | 3 | A/06GU/H/12/030/AA | HP15-65 | ANDREWS ANTENNAS | 4.6m,47.1dBi PARABOLIC | 47.1 | 4.6 | 0.7 | Cross Polar | 1 | 37.1 | 5.5 | 2.1 | 2 | Current
06GU | 831 | 4 | A/06GU/H/12/030/AA | HP15-65 | ANDREWS ANTENNAS | 4.6m,47.1dBi PARABOLIC | 47.1 | 4.6 | 0.7 | Cross Polar | 1.3 | 24.1 | 8.5 | 2.1 | 2 | Current
06GU | 831 | 5 | A/06GU/H/12/030/AA | HP15-65 | ANDREWS ANTENNAS | 4.6m,47.1dBi PARABOLIC | 47.1 | 4.6 | 0.7 | Cross Polar | 3 | 24.1 | 10 | -4.9 | 2 | Current
06GU | 831 | 6 | A/06GU/H/12/030/AA | HP15-65 | ANDREWS ANTENNAS | 4.6m,47.1dBi PARABOLIC | 47.1 | 4.6 | 0.7 | Cross Polar | 5 | 22.1 | 15 | -8.2 | 2 | Current
06GU | 831 | 7 | A/06GU/H/12/030/AA | HP15-65 | ANDREWS ANTENNAS | 4.6m,47.1dBi PARABOLIC | 47.1 | 4.6 | 0.7 | Cross Polar | 5.01 | 21.1 | 20.5 | -9.9 | 2 | Current
06GU | 831 | 8 | A/06GU/H/12/030/AA | HP15-65 | ANDREWS ANTENNAS | 4.6m,47.1dBi PARABOLIC | 47.1 | 4.6 | 0.7 | Cross Polar | 7 | 21.1 | 80 | -9.9 | 2 | Current
06GU | 831 | 9 | A/06GU/H/12/030/AA | HP15-65 | ANDREWS ANTENNAS | 4.6m,47.1dBi PARABOLIC | 47.1 | 4.6 | 0.7 | Cross Polar | 15 | 8.1 | 100 | -23.9 | 2 | Current
06GU | 831 | 10 | A/06GU/H/12/030/AA | HP15-65 | ANDREWS ANTENNAS | 4.6m,47.1dBi PARABOLIC | 47.1 | 4.6 | 0.7 | Cross Polar | 17.4 | 8.1 | 180 | -23.9 | 2 | Current
06GU | 831 | 11 | A/06GU/H/12/030/AA | HP15-65 | ANDREWS ANTENNAS | 4.6m,47.1dBi PARABOLIC | 47.1 | 4.6 | 0.7 | Cross Polar | 27 | 0.1 |  |  | 2 | Current
06GU | 831 | 12 | A/06GU/H/12/030/AA | HP15-65 | ANDREWS ANTENNAS | 4.6m,47.1dBi PARABOLIC | 47.1 | 4.6 | 0.7 | Cross Polar | 79 | 0.1 |  |  | 2 | Current
06GU | 831 | 13 | A/06GU/H/12/030/AA | HP15-65 | ANDREWS ANTENNAS | 4.6m,47.1dBi PARABOLIC | 47.1 | 4.6 | 0.7 | Cross Polar | 100 | -23.9 |  |  | 2 | Current
06GU | 831 | 14 | A/06GU/H/12/030/AA | HP15-65 | ANDREWS ANTENNAS | 4.6m,47.1dBi PARABOLIC | 47.1 | 4.6 | 0.7 | Cross Polar | 180 | -23.9 |  |  | 2 | Current
13 | 832 | 1 | A/13/H/12/031/AT | HAA1306_00 | Arkivator Telecom | 0.6m, 35.8dBi PARABOLIC | 35.8 | 0.6 | 3 | Cross Polar | 0 | 35.8 | 0 | 10 | 2 | Current
13 | 832 | 2 | A/13/H/12/031/AT | HAA1306_00 | Arkivator Telecom | 0.6m, 35.8dBi PARABOLIC | 35.8 | 0.6 | 3 | Cross Polar | 3 | 23 | 5 | 3 | 2 | Current
13 | 832 | 3 | A/13/H/12/031/AT | HAA1306_00 | Arkivator Telecom | 0.6m, 35.8dBi PARABOLIC | 35.8 | 0.6 | 3 | Cross Polar | 10 | 9 | 15 | -10 | 2 | Current
13 | 832 | 4 | A/13/H/12/031/AT | HAA1306_00 | Arkivator Telecom | 0.6m, 35.8dBi PARABOLIC | 35.8 | 0.6 | 3 | Cross Polar | 60 | -5 | 50 | -25 | 2 | Current
13 | 832 | 5 | A/13/H/12/031/AT | HAA1306_00 | Arkivator Telecom | 0.6m, 35.8dBi PARABOLIC | 35.8 | 0.6 | 3 | Cross Polar | 70 | -9 | 100 | -25 | 2 | Current
13 | 832 | 6 | A/13/H/12/031/AT | HAA1306_00 | Arkivator Telecom | 0.6m, 35.8dBi PARABOLIC | 35.8 | 0.6 | 3 | Cross Polar | 100 | -20 | 180 | -25 | 2 | Current
13 | 832 | 7 | A/13/H/12/031/AT | HAA1306_00 | Arkivator Telecom | 0.6m, 35.8dBi PARABOLIC | 35.8 | 0.6 | 3 | Cross Polar | 180 | -20 |  |  | 2 | Current
15 | 833 | 1 | A/15/H/12/032/AA | HSX6-144 | ANDREWS ANTENNAS | 1.8m, 46.1dBi PARABOLIC | 46.1 | 1.8 | 0.8 | Cross Polar | 0 | 46.1 | 0 | 10.1 | 3 | Current
15 | 833 | 2 | A/15/H/12/032/AA | HSX6-144 | ANDREWS ANTENNAS | 1.8m, 46.1dBi PARABOLIC | 46.1 | 1.8 | 0.8 | Cross Polar | 0.3 | 45.8 | 1.5 | 10.1 | 3 | Current
15 | 833 | 3 | A/15/H/12/032/AA | HSX6-144 | ANDREWS ANTENNAS | 1.8m, 46.1dBi PARABOLIC | 46.1 | 1.8 | 0.8 | Cross Polar | 0.5 | 33.1 | 2 | -3.9 | 3 | Current
15 | 833 | 4 | A/15/H/12/032/AA | HSX6-144 | ANDREWS ANTENNAS | 1.8m, 46.1dBi PARABOLIC | 46.1 | 1.8 | 0.8 | Cross Polar | 0.6 | 42.1 | 4 | -3.9 | 3 | Current
15 | 833 | 5 | A/15/H/12/032/AA | HSX6-144 | ANDREWS ANTENNAS | 1.8m, 46.1dBi PARABOLIC | 46.1 | 1.8 | 0.8 | Cross Polar | 0.8 | 36.1 | 5 | -10.9 | 3 | Current
15 | 833 | 6 | A/15/H/12/032/AA | HSX6-144 | ANDREWS ANTENNAS | 1.8m, 46.1dBi PARABOLIC | 46.1 | 1.8 | 0.8 | Cross Polar | 1 | 30.1 | 7 | -10.9 | 3 | Current
15 | 833 | 7 | A/15/H/12/032/AA | HSX6-144 | ANDREWS ANTENNAS | 1.8m, 46.1dBi PARABOLIC | 46.1 | 1.8 | 0.8 | Cross Polar | 1.5 | 20.1 | 12 | -14.9 | 3 | Current
15 | 833 | 8 | A/15/H/12/032/AA | HSX6-144 | ANDREWS ANTENNAS | 1.8m, 46.1dBi PARABOLIC | 46.1 | 1.8 | 0.8 | Cross Polar | 2 | 20.1 | 14 | -14.9 | 3 | Current
15 | 833 | 9 | A/15/H/12/032/AA | HSX6-144 | ANDREWS ANTENNAS | 1.8m, 46.1dBi PARABOLIC | 46.1 | 1.8 | 0.8 | Cross Polar | 4 | 14.1 | 15 | -17.9 | 3 | Current
15 | 833 | 10 | A/15/H/12/032/AA | HSX6-144 | ANDREWS ANTENNAS | 1.8m, 46.1dBi PARABOLIC | 46.1 | 1.8 | 0.8 | Cross Polar | 10 | 4.1 | 40 | -18.9 | 3 | Current
15 | 833 | 11 | A/15/H/12/032/AA | HSX6-144 | ANDREWS ANTENNAS | 1.8m, 46.1dBi PARABOLIC | 46.1 | 1.8 | 0.8 | Cross Polar | 12 | 4.1 | 45 | -22.9 | 3 | Current
15 | 833 | 12 | A/15/H/12/032/AA | HSX6-144 | ANDREWS ANTENNAS | 1.8m, 46.1dBi PARABOLIC | 46.1 | 1.8 | 0.8 | Cross Polar | 14 | 0.1 | 50 | -24.9 | 3 | Current
15 | 833 | 13 | A/15/H/12/032/AA | HSX6-144 | ANDREWS ANTENNAS | 1.8m, 46.1dBi PARABOLIC | 46.1 | 1.8 | 0.8 | Cross Polar | 15 | 0.1 | 60 | -24.9 | 3 | Current
15 | 833 | 14 | A/15/H/12/032/AA | HSX6-144 | ANDREWS ANTENNAS | 1.8m, 46.1dBi PARABOLIC | 46.1 | 1.8 | 0.8 | Cross Polar | 20 | 0.1 | 70 | -30.9 | 3 | Current
15 | 833 | 15 | A/15/H/12/032/AA | HSX6-144 | ANDREWS ANTENNAS | 1.8m, 46.1dBi PARABOLIC | 46.1 | 1.8 | 0.8 | Cross Polar | 30 | -6.9 | 75 | -30.9 | 3 | Current
15 | 833 | 16 | A/15/H/12/032/AA | HSX6-144 | ANDREWS ANTENNAS | 1.8m, 46.1dBi PARABOLIC | 46.1 | 1.8 | 0.8 | Cross Polar | 40 | -7.9 | 80 | -33.9 | 3 | Current
15 | 833 | 17 | A/15/H/12/032/AA | HSX6-144 | ANDREWS ANTENNAS | 1.8m, 46.1dBi PARABOLIC | 46.1 | 1.8 | 0.8 | Cross Polar | 45 | -15.9 | 180 | -33.9 | 3 | Current
15 | 833 | 18 | A/15/H/12/032/AA | HSX6-144 | ANDREWS ANTENNAS | 1.8m, 46.1dBi PARABOLIC | 46.1 | 1.8 | 0.8 | Cross Polar | 50 | -15.9 |  |  | 3 | Current
15 | 833 | 19 | A/15/H/12/032/AA | HSX6-144 | ANDREWS ANTENNAS | 1.8m, 46.1dBi PARABOLIC | 46.1 | 1.8 | 0.8 | Cross Polar | 70 | -24.9 |  |  | 3 | Current
15 | 833 | 20 | A/15/H/12/032/AA | HSX6-144 | ANDREWS ANTENNAS | 1.8m, 46.1dBi PARABOLIC | 46.1 | 1.8 | 0.8 | Cross Polar | 75 | -30.9 |  |  | 3 | Current
15 | 833 | 21 | A/15/H/12/032/AA | HSX6-144 | ANDREWS ANTENNAS | 1.8m, 46.1dBi PARABOLIC | 46.1 | 1.8 | 0.8 | Cross Polar | 90 | -33.9 |  |  | 3 | Current
15 | 833 | 22 | A/15/H/12/032/AA | HSX6-144 | ANDREWS ANTENNAS | 1.8m, 46.1dBi PARABOLIC | 46.1 | 1.8 | 0.8 | Cross Polar | 180 | -33.9 |  |  | 3 | Current
06GU | 834 | 1 | A/06GU/H/12/033/RF | DA4-65B | RADIO FREQUENCY SYTEMS | 1.2m, 36dBi PARABOLIC | 36 | 1.2 | 2.5 | Cross Polar | 0 | 36 | 0 | 6 | 2 | Current
06GU | 834 | 2 | A/06GU/H/12/033/RF | DA4-65B | RADIO FREQUENCY SYTEMS | 1.2m, 36dBi PARABOLIC | 36 | 1.2 | 2.5 | Cross Polar | 0.1 | 36 | 2.5 | 6 | 2 | Current
06GU | 834 | 3 | A/06GU/H/12/033/RF | DA4-65B | RADIO FREQUENCY SYTEMS | 1.2m, 36dBi PARABOLIC | 36 | 1.2 | 2.5 | Cross Polar | 0.2 | 36 | 5 | 1 | 2 | Current
06GU | 834 | 4 | A/06GU/H/12/033/RF | DA4-65B | RADIO FREQUENCY SYTEMS | 1.2m, 36dBi PARABOLIC | 36 | 1.2 | 2.5 | Cross Polar | 0.3 | 35.9 | 10 | 1 | 2 | Current
06GU | 834 | 5 | A/06GU/H/12/033/RF | DA4-65B | RADIO FREQUENCY SYTEMS | 1.2m, 36dBi PARABOLIC | 36 | 1.2 | 2.5 | Cross Polar | 0.4 | 35.8 | 12.5 | -5 | 2 | Current
06GU | 834 | 6 | A/06GU/H/12/033/RF | DA4-65B | RADIO FREQUENCY SYTEMS | 1.2m, 36dBi PARABOLIC | 36 | 1.2 | 2.5 | Cross Polar | 0.5 | 35.7 | 20 | -5 | 2 | Current
06GU | 834 | 7 | A/06GU/H/12/033/RF | DA4-65B | RADIO FREQUENCY SYTEMS | 1.2m, 36dBi PARABOLIC | 36 | 1.2 | 2.5 | Cross Polar | 0.6 | 35.6 | 25 | -8 | 2 | Current
06GU | 834 | 8 | A/06GU/H/12/033/RF | DA4-65B | RADIO FREQUENCY SYTEMS | 1.2m, 36dBi PARABOLIC | 36 | 1.2 | 2.5 | Cross Polar | 0.7 | 35.4 | 45 | -8 | 2 | Current
06GU | 834 | 9 | A/06GU/H/12/033/RF | DA4-65B | RADIO FREQUENCY SYTEMS | 1.2m, 36dBi PARABOLIC | 36 | 1.2 | 2.5 | Cross Polar | 0.8 | 35.2 | 50 | -12 | 2 | Current
06GU | 834 | 10 | A/06GU/H/12/033/RF | DA4-65B | RADIO FREQUENCY SYTEMS | 1.2m, 36dBi PARABOLIC | 36 | 1.2 | 2.5 | Cross Polar | 0.9 | 35 | 70 | -12 | 2 | Current
06GU | 834 | 11 | A/06GU/H/12/033/RF | DA4-65B | RADIO FREQUENCY SYTEMS | 1.2m, 36dBi PARABOLIC | 36 | 1.2 | 2.5 | Cross Polar | 1 | 34.8 | 100 | -22 | 2 | Current
06GU | 834 | 12 | A/06GU/H/12/033/RF | DA4-65B | RADIO FREQUENCY SYTEMS | 1.2m, 36dBi PARABOLIC | 36 | 1.2 | 2.5 | Cross Polar | 1.1 | 34.5 | 180 | -22 | 2 | Current
06GU | 834 | 13 | A/06GU/H/12/033/RF | DA4-65B | RADIO FREQUENCY SYTEMS | 1.2m, 36dBi PARABOLIC | 36 | 1.2 | 2.5 | Cross Polar | 1.2 | 34.2 |  |  | 2 | Current
06GU | 834 | 14 | A/06GU/H/12/033/RF | DA4-65B | RADIO FREQUENCY SYTEMS | 1.2m, 36dBi PARABOLIC | 36 | 1.2 | 2.5 | Cross Polar | 1.3 | 33.9 |  |  | 2 | Current
06GU | 834 | 15 | A/06GU/H/12/033/RF | DA4-65B | RADIO FREQUENCY SYTEMS | 1.2m, 36dBi PARABOLIC | 36 | 1.2 | 2.5 | Cross Polar | 1.4 | 33.6 |  |  | 2 | Current
06GU | 834 | 16 | A/06GU/H/12/033/RF | DA4-65B | RADIO FREQUENCY SYTEMS | 1.2m, 36dBi PARABOLIC | 36 | 1.2 | 2.5 | Cross Polar | 1.5 | 33.2 |  |  | 2 | Current
06GU | 834 | 17 | A/06GU/H/12/033/RF | DA4-65B | RADIO FREQUENCY SYTEMS | 1.2m, 36dBi PARABOLIC | 36 | 1.2 | 2.5 | Cross Polar | 1.6 | 32.8 |  |  | 2 | Current
06GU | 834 | 18 | A/06GU/H/12/033/RF | DA4-65B | RADIO FREQUENCY SYTEMS | 1.2m, 36dBi PARABOLIC | 36 | 1.2 | 2.5 | Cross Polar | 1.7 | 32.4 |  |  | 2 | Current
06GU | 834 | 19 | A/06GU/H/12/033/RF | DA4-65B | RADIO FREQUENCY SYTEMS | 1.2m, 36dBi PARABOLIC | 36 | 1.2 | 2.5 | Cross Polar | 1.8 | 32 |  |  | 2 | Current
06GU | 834 | 20 | A/06GU/H/12/033/RF | DA4-65B | RADIO FREQUENCY SYTEMS | 1.2m, 36dBi PARABOLIC | 36 | 1.2 | 2.5 | Cross Polar | 1.9 | 31.5 |  |  | 2 | Current
06GU | 834 | 21 | A/06GU/H/12/033/RF | DA4-65B | RADIO FREQUENCY SYTEMS | 1.2m, 36dBi PARABOLIC | 36 | 1.2 | 2.5 | Cross Polar | 2 | 31 |  |  | 2 | Current
06GU | 834 | 22 | A/06GU/H/12/033/RF | DA4-65B | RADIO FREQUENCY SYTEMS | 1.2m, 36dBi PARABOLIC | 36 | 1.2 | 2.5 | Cross Polar | 2.1 | 30.5 |  |  | 2 | Current
06GU | 834 | 23 | A/06GU/H/12/033/RF | DA4-65B | RADIO FREQUENCY SYTEMS | 1.2m, 36dBi PARABOLIC | 36 | 1.2 | 2.5 | Cross Polar | 2.2 | 30 |  |  | 2 | Current
06GU | 834 | 24 | A/06GU/H/12/033/RF | DA4-65B | RADIO FREQUENCY SYTEMS | 1.2m, 36dBi PARABOLIC | 36 | 1.2 | 2.5 | Cross Polar | 2.3 | 29.4 |  |  | 2 | Current
06GU | 834 | 25 | A/06GU/H/12/033/RF | DA4-65B | RADIO FREQUENCY SYTEMS | 1.2m, 36dBi PARABOLIC | 36 | 1.2 | 2.5 | Cross Polar | 2.4 | 28.9 |  |  | 2 | Current
06GU | 834 | 26 | A/06GU/H/12/033/RF | DA4-65B | RADIO FREQUENCY SYTEMS | 1.2m, 36dBi PARABOLIC | 36 | 1.2 | 2.5 | Cross Polar | 2.5 | 28.3 |  |  | 2 | Current
06GU | 834 | 27 | A/06GU/H/12/033/RF | DA4-65B | RADIO FREQUENCY SYTEMS | 1.2m, 36dBi PARABOLIC | 36 | 1.2 | 2.5 | Cross Polar | 2.6 | 27.6 |  |  | 2 | Current
06GU | 834 | 28 | A/06GU/H/12/033/RF | DA4-65B | RADIO FREQUENCY SYTEMS | 1.2m, 36dBi PARABOLIC | 36 | 1.2 | 2.5 | Cross Polar | 2.7 | 27 |  |  | 2 | Current
06GU | 834 | 29 | A/06GU/H/12/033/RF | DA4-65B | RADIO FREQUENCY SYTEMS | 1.2m, 36dBi PARABOLIC | 36 | 1.2 | 2.5 | Cross Polar | 2.8 | 26.3 |  |  | 2 | Current
06GU | 834 | 30 | A/06GU/H/12/033/RF | DA4-65B | RADIO FREQUENCY SYTEMS | 1.2m, 36dBi PARABOLIC | 36 | 1.2 | 2.5 | Cross Polar | 2.9 | 25.6 |  |  | 2 | Current
06GU | 834 | 31 | A/06GU/H/12/033/RF | DA4-65B | RADIO FREQUENCY SYTEMS | 1.2m, 36dBi PARABOLIC | 36 | 1.2 | 2.5 | Cross Polar | 3 | 24.9 |  |  | 2 | Current
06GU | 834 | 32 | A/06GU/H/12/033/RF | DA4-65B | RADIO FREQUENCY SYTEMS | 1.2m, 36dBi PARABOLIC | 36 | 1.2 | 2.5 | Cross Polar | 3.1 | 24.1 |  |  | 2 | Current
06GU | 834 | 33 | A/06GU/H/12/033/RF | DA4-65B | RADIO FREQUENCY SYTEMS | 1.2m, 36dBi PARABOLIC | 36 | 1.2 | 2.5 | Cross Polar | 3.2 | 23.3 |  |  | 2 | Current
06GU | 834 | 34 | A/06GU/H/12/033/RF | DA4-65B | RADIO FREQUENCY SYTEMS | 1.2m, 36dBi PARABOLIC | 36 | 1.2 | 2.5 | Cross Polar | 3.3 | 22.5 |  |  | 2 | Current
06GU | 834 | 35 | A/06GU/H/12/033/RF | DA4-65B | RADIO FREQUENCY SYTEMS | 1.2m, 36dBi PARABOLIC | 36 | 1.2 | 2.5 | Cross Polar | 3.4 | 21.7 |  |  | 2 | Current
06GU | 834 | 36 | A/06GU/H/12/033/RF | DA4-65B | RADIO FREQUENCY SYTEMS | 1.2m, 36dBi PARABOLIC | 36 | 1.2 | 2.5 | Cross Polar | 3.5 | 20.8 |  |  | 2 | Current
06GU | 834 | 37 | A/06GU/H/12/033/RF | DA4-65B | RADIO FREQUENCY SYTEMS | 1.2m, 36dBi PARABOLIC | 36 | 1.2 | 2.5 | Cross Polar | 3.6 | 19.9 |  |  | 2 | Current
06GU | 834 | 38 | A/06GU/H/12/033/RF | DA4-65B | RADIO FREQUENCY SYTEMS | 1.2m, 36dBi PARABOLIC | 36 | 1.2 | 2.5 | Cross Polar | 3.7 | 19 |  |  | 2 | Current
06GU | 834 | 39 | A/06GU/H/12/033/RF | DA4-65B | RADIO FREQUENCY SYTEMS | 1.2m, 36dBi PARABOLIC | 36 | 1.2 | 2.5 | Cross Polar | 4.5 | 19 |  |  | 2 | Current
06GU | 834 | 40 | A/06GU/H/12/033/RF | DA4-65B | RADIO FREQUENCY SYTEMS | 1.2m, 36dBi PARABOLIC | 36 | 1.2 | 2.5 | Cross Polar | 5.5 | 16 |  |  | 2 | Current
06GU | 834 | 41 | A/06GU/H/12/033/RF | DA4-65B | RADIO FREQUENCY SYTEMS | 1.2m, 36dBi PARABOLIC | 36 | 1.2 | 2.5 | Cross Polar | 8 | 16 |  |  | 2 | Current
06GU | 834 | 42 | A/06GU/H/12/033/RF | DA4-65B | RADIO FREQUENCY SYTEMS | 1.2m, 36dBi PARABOLIC | 36 | 1.2 | 2.5 | Cross Polar | 9 | 13 |  |  | 2 | Current
06GU | 834 | 43 | A/06GU/H/12/033/RF | DA4-65B | RADIO FREQUENCY SYTEMS | 1.2m, 36dBi PARABOLIC | 36 | 1.2 | 2.5 | Cross Polar | 12.5 | 13 |  |  | 2 | Current
06GU | 834 | 44 | A/06GU/H/12/033/RF | DA4-65B | RADIO FREQUENCY SYTEMS | 1.2m, 36dBi PARABOLIC | 36 | 1.2 | 2.5 | Cross Polar | 15 | 10 |  |  | 2 | Current
06GU | 834 | 45 | A/06GU/H/12/033/RF | DA4-65B | RADIO FREQUENCY SYTEMS | 1.2m, 36dBi PARABOLIC | 36 | 1.2 | 2.5 | Cross Polar | 30 | 6 |  |  | 2 | Current
06GU | 834 | 46 | A/06GU/H/12/033/RF | DA4-65B | RADIO FREQUENCY SYTEMS | 1.2m, 36dBi PARABOLIC | 36 | 1.2 | 2.5 | Cross Polar | 45 | -2 |  |  | 2 | Current
06GU | 834 | 47 | A/06GU/H/12/033/RF | DA4-65B | RADIO FREQUENCY SYTEMS | 1.2m, 36dBi PARABOLIC | 36 | 1.2 | 2.5 | Cross Polar | 70 | -2 |  |  | 2 | Current
06GU | 834 | 48 | A/06GU/H/12/033/RF | DA4-65B | RADIO FREQUENCY SYTEMS | 1.2m, 36dBi PARABOLIC | 36 | 1.2 | 2.5 | Cross Polar | 85 | -6 |  |  | 2 | Current
06GU | 834 | 49 | A/06GU/H/12/033/RF | DA4-65B | RADIO FREQUENCY SYTEMS | 1.2m, 36dBi PARABOLIC | 36 | 1.2 | 2.5 | Cross Polar | 105 | -22 |  |  | 2 | Current
06GU | 834 | 50 | A/06GU/H/12/033/RF | DA4-65B | RADIO FREQUENCY SYTEMS | 1.2m, 36dBi PARABOLIC | 36 | 1.2 | 2.5 | Cross Polar | 180 | -22 |  |  | 2 | Current
06GU | 835 | 1 | A/06GU/H/12/034/RF | DA6-65B | RADIO FREQUENCY SYTEMS | 1.8m, 39.8dBi PARABOLIC | 39.8 | 1.8 | 1.7 | Cross Polar | 0 | 39.8 | 0 | 9.8 | 2 | Current
06GU | 835 | 2 | A/06GU/H/12/034/RF | DA6-65B | RADIO FREQUENCY SYTEMS | 1.8m, 39.8dBi PARABOLIC | 39.8 | 1.8 | 1.7 | Cross Polar | 0.1 | 39.8 | 2 | 9.8 | 2 | Current
06GU | 835 | 3 | A/06GU/H/12/034/RF | DA6-65B | RADIO FREQUENCY SYTEMS | 1.8m, 39.8dBi PARABOLIC | 39.8 | 1.8 | 1.7 | Cross Polar | 0.2 | 39.7 | 5 | 0.8 | 2 | Current
06GU | 835 | 4 | A/06GU/H/12/034/RF | DA6-65B | RADIO FREQUENCY SYTEMS | 1.8m, 39.8dBi PARABOLIC | 39.8 | 1.8 | 1.7 | Cross Polar | 0.3 | 39.5 | 10 | 0.8 | 2 | Current
06GU | 835 | 5 | A/06GU/H/12/034/RF | DA6-65B | RADIO FREQUENCY SYTEMS | 1.8m, 39.8dBi PARABOLIC | 39.8 | 1.8 | 1.7 | Cross Polar | 0.4 | 39.4 | 11.5 | -5.2 | 2 | Current
06GU | 835 | 6 | A/06GU/H/12/034/RF | DA6-65B | RADIO FREQUENCY SYTEMS | 1.8m, 39.8dBi PARABOLIC | 39.8 | 1.8 | 1.7 | Cross Polar | 0.5 | 39.1 | 15 | -5.2 | 2 | Current
06GU | 835 | 7 | A/06GU/H/12/034/RF | DA6-65B | RADIO FREQUENCY SYTEMS | 1.8m, 39.8dBi PARABOLIC | 39.8 | 1.8 | 1.7 | Cross Polar | 0.6 | 38.8 | 20 | -8.2 | 2 | Current
06GU | 835 | 8 | A/06GU/H/12/034/RF | DA6-65B | RADIO FREQUENCY SYTEMS | 1.8m, 39.8dBi PARABOLIC | 39.8 | 1.8 | 1.7 | Cross Polar | 0.7 | 38.4 | 40 | -8.2 | 2 | Current
06GU | 835 | 9 | A/06GU/H/12/034/RF | DA6-65B | RADIO FREQUENCY SYTEMS | 1.8m, 39.8dBi PARABOLIC | 39.8 | 1.8 | 1.7 | Cross Polar | 0.8 | 38 | 45 | -12.2 | 2 | Current
06GU | 835 | 10 | A/06GU/H/12/034/RF | DA6-65B | RADIO FREQUENCY SYTEMS | 1.8m, 39.8dBi PARABOLIC | 39.8 | 1.8 | 1.7 | Cross Polar | 0.9 | 37.5 | 65 | -12.2 | 2 | Current
06GU | 835 | 11 | A/06GU/H/12/034/RF | DA6-65B | RADIO FREQUENCY SYTEMS | 1.8m, 39.8dBi PARABOLIC | 39.8 | 1.8 | 1.7 | Cross Polar | 1 | 37 | 85 | -18.2 | 2 | Current
06GU | 835 | 12 | A/06GU/H/12/034/RF | DA6-65B | RADIO FREQUENCY SYTEMS | 1.8m, 39.8dBi PARABOLIC | 39.8 | 1.8 | 1.7 | Cross Polar | 1.1 | 36.4 | 95 | -18.2 | 2 | Current
06GU | 835 | 13 | A/06GU/H/12/034/RF | DA6-65B | RADIO FREQUENCY SYTEMS | 1.8m, 39.8dBi PARABOLIC | 39.8 | 1.8 | 1.7 | Cross Polar | 1.2 | 35.8 | 105 | -24.2 | 2 | Current
06GU | 835 | 14 | A/06GU/H/12/034/RF | DA6-65B | RADIO FREQUENCY SYTEMS | 1.8m, 39.8dBi PARABOLIC | 39.8 | 1.8 | 1.7 | Cross Polar | 1.3 | 35.1 | 180 | -24.2 | 2 | Current
06GU | 835 | 15 | A/06GU/H/12/034/RF | DA6-65B | RADIO FREQUENCY SYTEMS | 1.8m, 39.8dBi PARABOLIC | 39.8 | 1.8 | 1.7 | Cross Polar | 1.4 | 34.3 |  |  | 2 | Current
06GU | 835 | 16 | A/06GU/H/12/034/RF | DA6-65B | RADIO FREQUENCY SYTEMS | 1.8m, 39.8dBi PARABOLIC | 39.8 | 1.8 | 1.7 | Cross Polar | 1.5 | 33.5 |  |  | 2 | Current
06GU | 835 | 17 | A/06GU/H/12/034/RF | DA6-65B | RADIO FREQUENCY SYTEMS | 1.8m, 39.8dBi PARABOLIC | 39.8 | 1.8 | 1.7 | Cross Polar | 1.6 | 32.7 |  |  | 2 | Current
06GU | 835 | 18 | A/06GU/H/12/034/RF | DA6-65B | RADIO FREQUENCY SYTEMS | 1.8m, 39.8dBi PARABOLIC | 39.8 | 1.8 | 1.7 | Cross Polar | 1.7 | 31.7 |  |  | 2 | Current
06GU | 835 | 19 | A/06GU/H/12/034/RF | DA6-65B | RADIO FREQUENCY SYTEMS | 1.8m, 39.8dBi PARABOLIC | 39.8 | 1.8 | 1.7 | Cross Polar | 1.8 | 30.8 |  |  | 2 | Current
06GU | 835 | 20 | A/06GU/H/12/034/RF | DA6-65B | RADIO FREQUENCY SYTEMS | 1.8m, 39.8dBi PARABOLIC | 39.8 | 1.8 | 1.7 | Cross Polar | 1.9 | 29.7 |  |  | 2 | Current
06GU | 835 | 21 | A/06GU/H/12/034/RF | DA6-65B | RADIO FREQUENCY SYTEMS | 1.8m, 39.8dBi PARABOLIC | 39.8 | 1.8 | 1.7 | Cross Polar | 2 | 28.7 |  |  | 2 | Current
06GU | 835 | 22 | A/06GU/H/12/034/RF | DA6-65B | RADIO FREQUENCY SYTEMS | 1.8m, 39.8dBi PARABOLIC | 39.8 | 1.8 | 1.7 | Cross Polar | 2.1 | 27.5 |  |  | 2 | Current
06GU | 835 | 23 | A/06GU/H/12/034/RF | DA6-65B | RADIO FREQUENCY SYTEMS | 1.8m, 39.8dBi PARABOLIC | 39.8 | 1.8 | 1.7 | Cross Polar | 2.2 | 26.3 |  |  | 2 | Current
06GU | 835 | 24 | A/06GU/H/12/034/RF | DA6-65B | RADIO FREQUENCY SYTEMS | 1.8m, 39.8dBi PARABOLIC | 39.8 | 1.8 | 1.7 | Cross Polar | 2.3 | 25.1 |  |  | 2 | Current
06GU | 835 | 25 | A/06GU/H/12/034/RF | DA6-65B | RADIO FREQUENCY SYTEMS | 1.8m, 39.8dBi PARABOLIC | 39.8 | 1.8 | 1.7 | Cross Polar | 2.4 | 23.7 |  |  | 2 | Current
06GU | 835 | 26 | A/06GU/H/12/034/RF | DA6-65B | RADIO FREQUENCY SYTEMS | 1.8m, 39.8dBi PARABOLIC | 39.8 | 1.8 | 1.7 | Cross Polar | 2.5 | 22.4 |  |  | 2 | Current
06GU | 835 | 27 | A/06GU/H/12/034/RF | DA6-65B | RADIO FREQUENCY SYTEMS | 1.8m, 39.8dBi PARABOLIC | 39.8 | 1.8 | 1.7 | Cross Polar | 2.6 | 21 |  |  | 2 | Current
06GU | 835 | 28 | A/06GU/H/12/034/RF | DA6-65B | RADIO FREQUENCY SYTEMS | 1.8m, 39.8dBi PARABOLIC | 39.8 | 1.8 | 1.7 | Cross Polar | 3 | 20.8 |  |  | 2 | Current
06GU | 835 | 29 | A/06GU/H/12/034/RF | DA6-65B | RADIO FREQUENCY SYTEMS | 1.8m, 39.8dBi PARABOLIC | 39.8 | 1.8 | 1.7 | Cross Polar | 4 | 20.8 |  |  | 2 | Current
06GU | 835 | 30 | A/06GU/H/12/034/RF | DA6-65B | RADIO FREQUENCY SYTEMS | 1.8m, 39.8dBi PARABOLIC | 39.8 | 1.8 | 1.7 | Cross Polar | 4.5 | 14.8 |  |  | 2 | Current
06GU | 835 | 31 | A/06GU/H/12/034/RF | DA6-65B | RADIO FREQUENCY SYTEMS | 1.8m, 39.8dBi PARABOLIC | 39.8 | 1.8 | 1.7 | Cross Polar | 8 | 14.8 |  |  | 2 | Current
06GU | 835 | 32 | A/06GU/H/12/034/RF | DA6-65B | RADIO FREQUENCY SYTEMS | 1.8m, 39.8dBi PARABOLIC | 39.8 | 1.8 | 1.7 | Cross Polar | 9 | 13.8 |  |  | 2 | Current
06GU | 835 | 33 | A/06GU/H/12/034/RF | DA6-65B | RADIO FREQUENCY SYTEMS | 1.8m, 39.8dBi PARABOLIC | 39.8 | 1.8 | 1.7 | Cross Polar | 10 | 10.8 |  |  | 2 | Current
06GU | 835 | 34 | A/06GU/H/12/034/RF | DA6-65B | RADIO FREQUENCY SYTEMS | 1.8m, 39.8dBi PARABOLIC | 39.8 | 1.8 | 1.7 | Cross Polar | 13 | 9.8 |  |  | 2 | Current
06GU | 835 | 35 | A/06GU/H/12/034/RF | DA6-65B | RADIO FREQUENCY SYTEMS | 1.8m, 39.8dBi PARABOLIC | 39.8 | 1.8 | 1.7 | Cross Polar | 14 | 9.8 |  |  | 2 | Current
06GU | 835 | 36 | A/06GU/H/12/034/RF | DA6-65B | RADIO FREQUENCY SYTEMS | 1.8m, 39.8dBi PARABOLIC | 39.8 | 1.8 | 1.7 | Cross Polar | 15 | 6.8 |  |  | 2 | Current
06GU | 835 | 37 | A/06GU/H/12/034/RF | DA6-65B | RADIO FREQUENCY SYTEMS | 1.8m, 39.8dBi PARABOLIC | 39.8 | 1.8 | 1.7 | Cross Polar | 20 | -0.2 |  |  | 2 | Current
06GU | 835 | 38 | A/06GU/H/12/034/RF | DA6-65B | RADIO FREQUENCY SYTEMS | 1.8m, 39.8dBi PARABOLIC | 39.8 | 1.8 | 1.7 | Cross Polar | 30 | -2.2 |  |  | 2 | Current
06GU | 835 | 39 | A/06GU/H/12/034/RF | DA6-65B | RADIO FREQUENCY SYTEMS | 1.8m, 39.8dBi PARABOLIC | 39.8 | 1.8 | 1.7 | Cross Polar | 70 | -2.2 |  |  | 2 | Current
06GU | 835 | 40 | A/06GU/H/12/034/RF | DA6-65B | RADIO FREQUENCY SYTEMS | 1.8m, 39.8dBi PARABOLIC | 39.8 | 1.8 | 1.7 | Cross Polar | 80 | -6.2 |  |  | 2 | Current
06GU | 835 | 41 | A/06GU/H/12/034/RF | DA6-65B | RADIO FREQUENCY SYTEMS | 1.8m, 39.8dBi PARABOLIC | 39.8 | 1.8 | 1.7 | Cross Polar | 105 | -24.2 |  |  | 2 | Current
06GU | 835 | 42 | A/06GU/H/12/034/RF | DA6-65B | RADIO FREQUENCY SYTEMS | 1.8m, 39.8dBi PARABOLIC | 39.8 | 1.8 | 1.7 | Cross Polar | 180 | -24.2 |  |  | 2 | Current
06GU | 836 | 1 | A/06GU/H/12/035/AA | HPX10-65 | ANDREWS ANTENNAS | 10ft paraboloid | 44 | 3 | 1 | Cross Polar | 0 | 44 | 0 | 10 | 3 | Current
06GU | 836 | 2 | A/06GU/H/12/035/AA | HPX10-65 | ANDREWS ANTENNAS | 10ft paraboloid | 44 | 3 | 1 | Cross Polar | 0.5 | 43.2 | 0.5 | 10 | 3 | Current
06GU | 836 | 3 | A/06GU/H/12/035/AA | HPX10-65 | ANDREWS ANTENNAS | 10ft paraboloid | 44 | 3 | 1 | Cross Polar | 1 | 39 | 1 | 10 | 3 | Current
06GU | 836 | 4 | A/06GU/H/12/035/AA | HPX10-65 | ANDREWS ANTENNAS | 10ft paraboloid | 44 | 3 | 1 | Cross Polar | 1.5 | 29 | 1.5 | 10 | 3 | Current
06GU | 836 | 5 | A/06GU/H/12/035/AA | HPX10-65 | ANDREWS ANTENNAS | 10ft paraboloid | 44 | 3 | 1 | Cross Polar | 1.8 | 22 | 1.8 | 10 | 3 | Current
06GU | 836 | 6 | A/06GU/H/12/035/AA | HPX10-65 | ANDREWS ANTENNAS | 10ft paraboloid | 44 | 3 | 1 | Cross Polar | 1.9 | 20 | 1.9 | 10 | 3 | Current
06GU | 836 | 7 | A/06GU/H/12/035/AA | HPX10-65 | ANDREWS ANTENNAS | 10ft paraboloid | 44 | 3 | 1 | Cross Polar | 2 | 20 | 2 | 10 | 3 | Current
06GU | 836 | 8 | A/06GU/H/12/035/AA | HPX10-65 | ANDREWS ANTENNAS | 10ft paraboloid | 44 | 3 | 1 | Cross Polar | 3.1 | 20 | 3 | 6 | 3 | Current
06GU | 836 | 9 | A/06GU/H/12/035/AA | HPX10-65 | ANDREWS ANTENNAS | 10ft paraboloid | 44 | 3 | 1 | Cross Polar | 4 | 18 | 4 | 3 | 3 | Current
06GU | 836 | 10 | A/06GU/H/12/035/AA | HPX10-65 | ANDREWS ANTENNAS | 10ft paraboloid | 44 | 3 | 1 | Cross Polar | 5 | 12 | 5 | 0 | 3 | Current
06GU | 836 | 11 | A/06GU/H/12/035/AA | HPX10-65 | ANDREWS ANTENNAS | 10ft paraboloid | 44 | 3 | 1 | Cross Polar | 9 | 10 | 10 | -4 | 3 | Current
06GU | 836 | 12 | A/06GU/H/12/035/AA | HPX10-65 | ANDREWS ANTENNAS | 10ft paraboloid | 44 | 3 | 1 | Cross Polar | 11 | 4 | 13 | -6 | 3 | Current
06GU | 836 | 13 | A/06GU/H/12/035/AA | HPX10-65 | ANDREWS ANTENNAS | 10ft paraboloid | 44 | 3 | 1 | Cross Polar | 15 | 4 | 15 | -8 | 3 | Current
06GU | 836 | 14 | A/06GU/H/12/035/AA | HPX10-65 | ANDREWS ANTENNAS | 10ft paraboloid | 44 | 3 | 1 | Cross Polar | 30 | 1 | 30 | -15 | 3 | Current
06GU | 836 | 15 | A/06GU/H/12/035/AA | HPX10-65 | ANDREWS ANTENNAS | 10ft paraboloid | 44 | 3 | 1 | Cross Polar | 30.5 | -3.2 | 40 | -15 | 3 | Current
06GU | 836 | 16 | A/06GU/H/12/035/AA | HPX10-65 | ANDREWS ANTENNAS | 10ft paraboloid | 44 | 3 | 1 | Cross Polar | 51 | -8.2 | 50 | -15 | 3 | Current
06GU | 836 | 17 | A/06GU/H/12/035/AA | HPX10-65 | ANDREWS ANTENNAS | 10ft paraboloid | 44 | 3 | 1 | Cross Polar | 60 | -9 | 66 | -15 | 3 | Current
06GU | 836 | 18 | A/06GU/H/12/035/AA | HPX10-65 | ANDREWS ANTENNAS | 10ft paraboloid | 44 | 3 | 1 | Cross Polar | 80 | -16 | 95 | -27 | 3 | Current
06GU | 836 | 19 | A/06GU/H/12/035/AA | HPX10-65 | ANDREWS ANTENNAS | 10ft paraboloid | 44 | 3 | 1 | Cross Polar | 95 | -27 | 120 | -27 | 3 | Current
06GU | 836 | 20 | A/06GU/H/12/035/AA | HPX10-65 | ANDREWS ANTENNAS | 10ft paraboloid | 44 | 3 | 1 | Cross Polar | 180 | -27 | 180 | -27 | 3 | Current
19 | 837 | 1 | A/19/H/12/035/AA | VHLPX3-18 | ANDREWS ANTENNAS | 1m, 43.5dBi PARABOLIC | 43.5 | 1 | 1.1 | Cross Polar | 0 | 43.5 | 0 | 13.5 | 3 | Current
19 | 837 | 2 | A/19/H/12/035/AA | VHLPX3-18 | ANDREWS ANTENNAS | 1m, 43.5dBi PARABOLIC | 43.5 | 1 | 1.1 | Cross Polar | 0.2 | 43.5 | 1 | 13.5 | 3 | Current
19 | 837 | 3 | A/19/H/12/035/AA | VHLPX3-18 | ANDREWS ANTENNAS | 1m, 43.5dBi PARABOLIC | 43.5 | 1 | 1.1 | Cross Polar | 0.5 | 42 | 3 | 3.5 | 3 | Current
19 | 837 | 4 | A/19/H/12/035/AA | VHLPX3-18 | ANDREWS ANTENNAS | 1m, 43.5dBi PARABOLIC | 43.5 | 1 | 1.1 | Cross Polar | 0.8 | 37.5 | 5 | -3.5 | 3 | Current
19 | 837 | 5 | A/19/H/12/035/AA | VHLPX3-18 | ANDREWS ANTENNAS | 1m, 43.5dBi PARABOLIC | 43.5 | 1 | 1.1 | Cross Polar | 1.1 | 31 | 15 | -11.5 | 3 | Current
19 | 837 | 6 | A/19/H/12/035/AA | VHLPX3-18 | ANDREWS ANTENNAS | 1m, 43.5dBi PARABOLIC | 43.5 | 1 | 1.1 | Cross Polar | 2.3 | 31 | 39 | -16.5 | 3 | Current
19 | 837 | 7 | A/19/H/12/035/AA | VHLPX3-18 | ANDREWS ANTENNAS | 1m, 43.5dBi PARABOLIC | 43.5 | 1 | 1.1 | Cross Polar | 5 | 16.3 | 67.5 | -22.5 | 3 | Current
19 | 837 | 8 | A/19/H/12/035/AA | VHLPX3-18 | ANDREWS ANTENNAS | 1m, 43.5dBi PARABOLIC | 43.5 | 1 | 1.1 | Cross Polar | 7.5 | 11.5 | 90 | -29.5 | 3 | Current
19 | 837 | 9 | A/19/H/12/035/AA | VHLPX3-18 | ANDREWS ANTENNAS | 1m, 43.5dBi PARABOLIC | 43.5 | 1 | 1.1 | Cross Polar | 10 | 10 | 95 | -32.5 | 3 | Current
19 | 837 | 10 | A/19/H/12/035/AA | VHLPX3-18 | ANDREWS ANTENNAS | 1m, 43.5dBi PARABOLIC | 43.5 | 1 | 1.1 | Cross Polar | 15 | 5.5 | 180 | -32.5 | 3 | Current
19 | 837 | 11 | A/19/H/12/035/AA | VHLPX3-18 | ANDREWS ANTENNAS | 1m, 43.5dBi PARABOLIC | 43.5 | 1 | 1.1 | Cross Polar | 20 | -1.5 |  |  | 3 | Current
19 | 837 | 12 | A/19/H/12/035/AA | VHLPX3-18 | ANDREWS ANTENNAS | 1m, 43.5dBi PARABOLIC | 43.5 | 1 | 1.1 | Cross Polar | 35 | -1.5 |  |  | 3 | Current
19 | 837 | 13 | A/19/H/12/035/AA | VHLPX3-18 | ANDREWS ANTENNAS | 1m, 43.5dBi PARABOLIC | 43.5 | 1 | 1.1 | Cross Polar | 45 | -4.5 |  |  | 3 | Current
19 | 837 | 14 | A/19/H/12/035/AA | VHLPX3-18 | ANDREWS ANTENNAS | 1m, 43.5dBi PARABOLIC | 43.5 | 1 | 1.1 | Cross Polar | 67.5 | -10 |  |  | 3 | Current
19 | 837 | 15 | A/19/H/12/035/AA | VHLPX3-18 | ANDREWS ANTENNAS | 1m, 43.5dBi PARABOLIC | 43.5 | 1 | 1.1 | Cross Polar | 90 | -24.5 |  |  | 3 | Current
19 | 837 | 16 | A/19/H/12/035/AA | VHLPX3-18 | ANDREWS ANTENNAS | 1m, 43.5dBi PARABOLIC | 43.5 | 1 | 1.1 | Cross Polar | 95 | -27.5 |  |  | 3 | Current
19 | 837 | 17 | A/19/H/12/035/AA | VHLPX3-18 | ANDREWS ANTENNAS | 1m, 43.5dBi PARABOLIC | 43.5 | 1 | 1.1 | Cross Polar | 180 | -27.5 |  |  | 3 | Current
23G | 838 | 1 | A/23G/H/12/035/AA | VHLPX6-23 | ANDREWS ANTENNAS | 1.8m, 49.2dBi PARABOLIC | 49.2 | 1.8 | 0.5 | Cross Polar | 0 | 49.2 | 0 | 19.2 | 3 | Current
23G | 838 | 2 | A/23G/H/12/035/AA | VHLPX6-23 | ANDREWS ANTENNAS | 1.8m, 49.2dBi PARABOLIC | 49.2 | 1.8 | 0.5 | Cross Polar | 0.05 | 49.18 | 1 | 19.2 | 3 | Current
23G | 838 | 3 | A/23G/H/12/035/AA | VHLPX6-23 | ANDREWS ANTENNAS | 1.8m, 49.2dBi PARABOLIC | 49.2 | 1.8 | 0.5 | Cross Polar | 0.1 | 48.9 | 1.5 | 9.2 | 3 | Current
23G | 838 | 4 | A/23G/H/12/035/AA | VHLPX6-23 | ANDREWS ANTENNAS | 1.8m, 49.2dBi PARABOLIC | 49.2 | 1.8 | 0.5 | Cross Polar | 0.15 | 48.5 | 1.67 | 5.2 | 3 | Current
23G | 838 | 5 | A/23G/H/12/035/AA | VHLPX6-23 | ANDREWS ANTENNAS | 1.8m, 49.2dBi PARABOLIC | 49.2 | 1.8 | 0.5 | Cross Polar | 0.2 | 48 | 2 | 5.2 | 3 | Current
23G | 838 | 6 | A/23G/H/12/035/AA | VHLPX6-23 | ANDREWS ANTENNAS | 1.8m, 49.2dBi PARABOLIC | 49.2 | 1.8 | 0.5 | Cross Polar | 0.25 | 47.4 | 2.8 | 1.2 | 3 | Current
23G | 838 | 7 | A/23G/H/12/035/AA | VHLPX6-23 | ANDREWS ANTENNAS | 1.8m, 49.2dBi PARABOLIC | 49.2 | 1.8 | 0.5 | Cross Polar | 0.3 | 46.4 | 3 | 1.2 | 3 | Current
23G | 838 | 8 | A/23G/H/12/035/AA | VHLPX6-23 | ANDREWS ANTENNAS | 1.8m, 49.2dBi PARABOLIC | 49.2 | 1.8 | 0.5 | Cross Polar | 0.4 | 43.5 | 3.5 | -5.8 | 3 | Current
23G | 838 | 9 | A/23G/H/12/035/AA | VHLPX6-23 | ANDREWS ANTENNAS | 1.8m, 49.2dBi PARABOLIC | 49.2 | 1.8 | 0.5 | Cross Polar | 0.49 | 40.7 | 5 | -8.8 | 3 | Current
23G | 838 | 10 | A/23G/H/12/035/AA | VHLPX6-23 | ANDREWS ANTENNAS | 1.8m, 49.2dBi PARABOLIC | 49.2 | 1.8 | 0.5 | Cross Polar | 0.66 | 34.2 | 7.5 | -10.8 | 3 | Current
23G | 838 | 11 | A/23G/H/12/035/AA | VHLPX6-23 | ANDREWS ANTENNAS | 1.8m, 49.2dBi PARABOLIC | 49.2 | 1.8 | 0.5 | Cross Polar | 1 | 34.2 | 10 | -14.8 | 3 | Current
23G | 838 | 12 | A/23G/H/12/035/AA | VHLPX6-23 | ANDREWS ANTENNAS | 1.8m, 49.2dBi PARABOLIC | 49.2 | 1.8 | 0.5 | Cross Polar | 1.62 | 24.2 | 15 | -16.8 | 3 | Current
23G | 838 | 13 | A/23G/H/12/035/AA | VHLPX6-23 | ANDREWS ANTENNAS | 1.8m, 49.2dBi PARABOLIC | 49.2 | 1.8 | 0.5 | Cross Polar | 1.67 | 23.2 | 30 | -16.8 | 3 | Current
23G | 838 | 14 | A/23G/H/12/035/AA | VHLPX6-23 | ANDREWS ANTENNAS | 1.8m, 49.2dBi PARABOLIC | 49.2 | 1.8 | 0.5 | Cross Polar | 2.5 | 23.2 | 35 | -18.8 | 3 | Current
23G | 838 | 15 | A/23G/H/12/035/AA | VHLPX6-23 | ANDREWS ANTENNAS | 1.8m, 49.2dBi PARABOLIC | 49.2 | 1.8 | 0.5 | Cross Polar | 3 | 21.2 | 52.5 | -18.8 | 3 | Current
23G | 838 | 16 | A/23G/H/12/035/AA | VHLPX6-23 | ANDREWS ANTENNAS | 1.8m, 49.2dBi PARABOLIC | 49.2 | 1.8 | 0.5 | Cross Polar | 3.5 | 15.2 | 57.5 | -24.8 | 3 | Current
23G | 838 | 17 | A/23G/H/12/035/AA | VHLPX6-23 | ANDREWS ANTENNAS | 1.8m, 49.2dBi PARABOLIC | 49.2 | 1.8 | 0.5 | Cross Polar | 4 | 13.2 | 67.5 | -24.8 | 3 | Current
23G | 838 | 18 | A/23G/H/12/035/AA | VHLPX6-23 | ANDREWS ANTENNAS | 1.8m, 49.2dBi PARABOLIC | 49.2 | 1.8 | 0.5 | Cross Polar | 5 | 13.2 | 75 | -28.3 | 3 | Current
23G | 838 | 19 | A/23G/H/12/035/AA | VHLPX6-23 | ANDREWS ANTENNAS | 1.8m, 49.2dBi PARABOLIC | 49.2 | 1.8 | 0.5 | Cross Polar | 6 | 8.2 | 90 | -31.8 | 3 | Current
23G | 838 | 20 | A/23G/H/12/035/AA | VHLPX6-23 | ANDREWS ANTENNAS | 1.8m, 49.2dBi PARABOLIC | 49.2 | 1.8 | 0.5 | Cross Polar | 8 | 4.2 | 180 | -31.8 | 3 | Current
23G | 838 | 21 | A/23G/H/12/035/AA | VHLPX6-23 | ANDREWS ANTENNAS | 1.8m, 49.2dBi PARABOLIC | 49.2 | 1.8 | 0.5 | Cross Polar | 10 | 3.2 |  |  | 3 | Current
23G | 838 | 22 | A/23G/H/12/035/AA | VHLPX6-23 | ANDREWS ANTENNAS | 1.8m, 49.2dBi PARABOLIC | 49.2 | 1.8 | 0.5 | Cross Polar | 15 | -0.8 |  |  | 3 | Current
23G | 838 | 23 | A/23G/H/12/035/AA | VHLPX6-23 | ANDREWS ANTENNAS | 1.8m, 49.2dBi PARABOLIC | 49.2 | 1.8 | 0.5 | Cross Polar | 19 | -0.8 |  |  | 3 | Current
23G | 838 | 24 | A/23G/H/12/035/AA | VHLPX6-23 | ANDREWS ANTENNAS | 1.8m, 49.2dBi PARABOLIC | 49.2 | 1.8 | 0.5 | Cross Polar | 22.5 | -2.8 |  |  | 3 | Current
23G | 838 | 25 | A/23G/H/12/035/AA | VHLPX6-23 | ANDREWS ANTENNAS | 1.8m, 49.2dBi PARABOLIC | 49.2 | 1.8 | 0.5 | Cross Polar | 45 | -2.8 |  |  | 3 | Current
23G | 838 | 26 | A/23G/H/12/035/AA | VHLPX6-23 | ANDREWS ANTENNAS | 1.8m, 49.2dBi PARABOLIC | 49.2 | 1.8 | 0.5 | Cross Polar | 52.5 | -6.8 |  |  | 3 | Current
23G | 838 | 27 | A/23G/H/12/035/AA | VHLPX6-23 | ANDREWS ANTENNAS | 1.8m, 49.2dBi PARABOLIC | 49.2 | 1.8 | 0.5 | Cross Polar | 60 | -6.8 |  |  | 3 | Current
23G | 838 | 28 | A/23G/H/12/035/AA | VHLPX6-23 | ANDREWS ANTENNAS | 1.8m, 49.2dBi PARABOLIC | 49.2 | 1.8 | 0.5 | Cross Polar | 67 | -10.8 |  |  | 3 | Current
23G | 838 | 29 | A/23G/H/12/035/AA | VHLPX6-23 | ANDREWS ANTENNAS | 1.8m, 49.2dBi PARABOLIC | 49.2 | 1.8 | 0.5 | Cross Polar | 90 | -29.8 |  |  | 3 | Current
23G | 838 | 30 | A/23G/H/12/035/AA | VHLPX6-23 | ANDREWS ANTENNAS | 1.8m, 49.2dBi PARABOLIC | 49.2 | 1.8 | 0.5 | Cross Polar | 180 | -29.8 |  |  | 3 | Current
19 | 839 | 1 | A/19/H/12/036/AA | VHLPX6-18 | ANDREWS ANTENNAS | 1.8m, 47.6dBi PARABOLIC | 47.6 | 1.8 | 0.7 | Cross Polar | 0 | 47.6 | 0 | 17.6 | 3 | Current
19 | 839 | 2 | A/19/H/12/036/AA | VHLPX6-18 | ANDREWS ANTENNAS | 1.8m, 47.6dBi PARABOLIC | 47.6 | 1.8 | 0.7 | Cross Polar | 0.11 | 47.3 | 0.97 | 17.6 | 3 | Current
19 | 839 | 3 | A/19/H/12/036/AA | VHLPX6-18 | ANDREWS ANTENNAS | 1.8m, 47.6dBi PARABOLIC | 47.6 | 1.8 | 0.7 | Cross Polar | 0.19 | 46.8 | 2 | 9.6 | 3 | Current
19 | 839 | 4 | A/19/H/12/036/AA | VHLPX6-18 | ANDREWS ANTENNAS | 1.8m, 47.6dBi PARABOLIC | 47.6 | 1.8 | 0.7 | Cross Polar | 0.28 | 45.5 | 2.5 | 7.6 | 3 | Current
19 | 839 | 5 | A/19/H/12/036/AA | VHLPX6-18 | ANDREWS ANTENNAS | 1.8m, 47.6dBi PARABOLIC | 47.6 | 1.8 | 0.7 | Cross Polar | 0.37 | 44.1 | 3 | 7.6 | 3 | Current
19 | 839 | 6 | A/19/H/12/036/AA | VHLPX6-18 | ANDREWS ANTENNAS | 1.8m, 47.6dBi PARABOLIC | 47.6 | 1.8 | 0.7 | Cross Polar | 0.46 | 41.6 | 4 | -0.4 | 3 | Current
19 | 839 | 7 | A/19/H/12/036/AA | VHLPX6-18 | ANDREWS ANTENNAS | 1.8m, 47.6dBi PARABOLIC | 47.6 | 1.8 | 0.7 | Cross Polar | 0.56 | 38.8 | 5 | -4.68 | 3 | Current
19 | 839 | 8 | A/19/H/12/036/AA | VHLPX6-18 | ANDREWS ANTENNAS | 1.8m, 47.6dBi PARABOLIC | 47.6 | 1.8 | 0.7 | Cross Polar | 0.65 | 34.7 | 7.5 | -10.4 | 3 | Current
19 | 839 | 9 | A/19/H/12/036/AA | VHLPX6-18 | ANDREWS ANTENNAS | 1.8m, 47.6dBi PARABOLIC | 47.6 | 1.8 | 0.7 | Cross Polar | 1.12 | 34.7 | 15 | -12.4 | 3 | Current
19 | 839 | 10 | A/19/H/12/036/AA | VHLPX6-18 | ANDREWS ANTENNAS | 1.8m, 47.6dBi PARABOLIC | 47.6 | 1.8 | 0.7 | Cross Polar | 1.5 | 29.6 | 25 | -12.4 | 3 | Current
19 | 839 | 11 | A/19/H/12/036/AA | VHLPX6-18 | ANDREWS ANTENNAS | 1.8m, 47.6dBi PARABOLIC | 47.6 | 1.8 | 0.7 | Cross Polar | 1.7 | 27.6 | 30 | -14.9 | 3 | Current
19 | 839 | 12 | A/19/H/12/036/AA | VHLPX6-18 | ANDREWS ANTENNAS | 1.8m, 47.6dBi PARABOLIC | 47.6 | 1.8 | 0.7 | Cross Polar | 2 | 27.6 | 37.5 | -14.9 | 3 | Current
19 | 839 | 13 | A/19/H/12/036/AA | VHLPX6-18 | ANDREWS ANTENNAS | 1.8m, 47.6dBi PARABOLIC | 47.6 | 1.8 | 0.7 | Cross Polar | 3 | 21.6 | 45 | -16.4 | 3 | Current
19 | 839 | 14 | A/19/H/12/036/AA | VHLPX6-18 | ANDREWS ANTENNAS | 1.8m, 47.6dBi PARABOLIC | 47.6 | 1.8 | 0.7 | Cross Polar | 3.5 | 21.6 | 50 | -16.4 | 3 | Current
19 | 839 | 15 | A/19/H/12/036/AA | VHLPX6-18 | ANDREWS ANTENNAS | 1.8m, 47.6dBi PARABOLIC | 47.6 | 1.8 | 0.7 | Cross Polar | 4.5 | 15.6 | 57.5 | -22.4 | 3 | Current
19 | 839 | 16 | A/19/H/12/036/AA | VHLPX6-18 | ANDREWS ANTENNAS | 1.8m, 47.6dBi PARABOLIC | 47.6 | 1.8 | 0.7 | Cross Polar | 5 | 14.6 | 67.5 | -22.4 | 3 | Current
19 | 839 | 17 | A/19/H/12/036/AA | VHLPX6-18 | ANDREWS ANTENNAS | 1.8m, 47.6dBi PARABOLIC | 47.6 | 1.8 | 0.7 | Cross Polar | 6 | 12.6 | 90 | -32.4 | 3 | Current
19 | 839 | 18 | A/19/H/12/036/AA | VHLPX6-18 | ANDREWS ANTENNAS | 1.8m, 47.6dBi PARABOLIC | 47.6 | 1.8 | 0.7 | Cross Polar | 7 | 11.6 | 180 | -32.4 | 3 | Current
19 | 839 | 19 | A/19/H/12/036/AA | VHLPX6-18 | ANDREWS ANTENNAS | 1.8m, 47.6dBi PARABOLIC | 47.6 | 1.8 | 0.7 | Cross Polar | 8 | 7.6 |  |  | 3 | Current
19 | 839 | 20 | A/19/H/12/036/AA | VHLPX6-18 | ANDREWS ANTENNAS | 1.8m, 47.6dBi PARABOLIC | 47.6 | 1.8 | 0.7 | Cross Polar | 10 | 5.6 |  |  | 3 | Current
19 | 839 | 21 | A/19/H/12/036/AA | VHLPX6-18 | ANDREWS ANTENNAS | 1.8m, 47.6dBi PARABOLIC | 47.6 | 1.8 | 0.7 | Cross Polar | 12 | 3.6 |  |  | 3 | Current
19 | 839 | 22 | A/19/H/12/036/AA | VHLPX6-18 | ANDREWS ANTENNAS | 1.8m, 47.6dBi PARABOLIC | 47.6 | 1.8 | 0.7 | Cross Polar | 15 | 1.6 |  |  | 3 | Current
19 | 839 | 23 | A/19/H/12/036/AA | VHLPX6-18 | ANDREWS ANTENNAS | 1.8m, 47.6dBi PARABOLIC | 47.6 | 1.8 | 0.7 | Cross Polar | 18 | 1.6 |  |  | 3 | Current
19 | 839 | 24 | A/19/H/12/036/AA | VHLPX6-18 | ANDREWS ANTENNAS | 1.8m, 47.6dBi PARABOLIC | 47.6 | 1.8 | 0.7 | Cross Polar | 22.5 | -2.4 |  |  | 3 | Current
19 | 839 | 25 | A/19/H/12/036/AA | VHLPX6-18 | ANDREWS ANTENNAS | 1.8m, 47.6dBi PARABOLIC | 47.6 | 1.8 | 0.7 | Cross Polar | 45 | -2.4 |  |  | 3 | Current
19 | 839 | 26 | A/19/H/12/036/AA | VHLPX6-18 | ANDREWS ANTENNAS | 1.8m, 47.6dBi PARABOLIC | 47.6 | 1.8 | 0.7 | Cross Polar | 60 | -4.8 |  |  | 3 | Current
19 | 839 | 27 | A/19/H/12/036/AA | VHLPX6-18 | ANDREWS ANTENNAS | 1.8m, 47.6dBi PARABOLIC | 47.6 | 1.8 | 0.7 | Cross Polar | 95.5 | -28.4 |  |  | 3 | Current
19 | 839 | 28 | A/19/H/12/036/AA | VHLPX6-18 | ANDREWS ANTENNAS | 1.8m, 47.6dBi PARABOLIC | 47.6 | 1.8 | 0.7 | Cross Polar | 180 | -28.4 |  |  | 3 | Current
06GL | 840 | 1 | A/06GL/H/12/036/AT | HAA0699_00 | Arkivator Telecom | 0.9m PARABOLIC | 32.7 | 0.9 | 3.7 | Cross Polar | 0 | 32.7 | 0 | -2 | 3 | Current
06GL | 840 | 2 | A/06GL/H/12/036/AT | HAA0699_00 | Arkivator Telecom | 0.9m PARABOLIC | 32.7 | 0.9 | 3.7 | Cross Polar | 5 | 18 | 5 | -20 | 3 | Current
06GL | 840 | 3 | A/06GL/H/12/036/AT | HAA0699_00 | Arkivator Telecom | 0.9m PARABOLIC | 32.7 | 0.9 | 3.7 | Cross Polar | 20 | 5 | 50 | -25 | 3 | Current
06GL | 840 | 4 | A/06GL/H/12/036/AT | HAA0699_00 | Arkivator Telecom | 0.9m PARABOLIC | 32.7 | 0.9 | 3.7 | Cross Polar | 50 | -1 | 75 | -25 | 3 | Current
06GL | 840 | 5 | A/06GL/H/12/036/AT | HAA0699_00 | Arkivator Telecom | 0.9m PARABOLIC | 32.7 | 0.9 | 3.7 | Cross Polar | 75 | -15 | 75 | -25 | 3 | Current
06GL | 840 | 6 | A/06GL/H/12/036/AT | HAA0699_00 | Arkivator Telecom | 0.9m PARABOLIC | 32.7 | 0.9 | 3.7 | Cross Polar | 90 | -25 | 90 | -30 | 3 | Current
06GL | 840 | 7 | A/06GL/H/12/036/AT | HAA0699_00 | Arkivator Telecom | 0.9m PARABOLIC | 32.7 | 0.9 | 3.7 | Cross Polar | 180 | -25 | 180 | -30 | 3 | Current
15 | 841 | 1 | A/15/H/12/037/AA | UKY210 71/SC15 | ERICSSON MICROWAVE SYSTEMS AB | 0.3m, 32.1dBi PARABOLIC | 32.1 | 0.3 | 4.3 | Cross Polar | 0 | 32.1 | 0 | 2.1 | 2 | Current
15 | 841 | 2 | A/15/H/12/037/AA | UKY210 71/SC15 | ERICSSON MICROWAVE SYSTEMS AB | 0.3m, 32.1dBi PARABOLIC | 32.1 | 0.3 | 4.3 | Cross Polar | 0.1 | 31.9 | 1.1 | 2.1 | 2 | Current
15 | 841 | 3 | A/15/H/12/037/AA | UKY210 71/SC15 | ERICSSON MICROWAVE SYSTEMS AB | 0.3m, 32.1dBi PARABOLIC | 32.1 | 0.3 | 4.3 | Cross Polar | 0.2 | 31.1 | 1.5 | -12.9 | 2 | Current
15 | 841 | 4 | A/15/H/12/037/AA | UKY210 71/SC15 | ERICSSON MICROWAVE SYSTEMS AB | 0.3m, 32.1dBi PARABOLIC | 32.1 | 0.3 | 4.3 | Cross Polar | 0.4 | 27.7 | 3.5 | -12.9 | 2 | Current
15 | 841 | 5 | A/15/H/12/037/AA | UKY210 71/SC15 | ERICSSON MICROWAVE SYSTEMS AB | 0.3m, 32.1dBi PARABOLIC | 32.1 | 0.3 | 4.3 | Cross Polar | 0.6 | 21.7 | 5 | -14.4 | 2 | Current
15 | 841 | 6 | A/15/H/12/037/AA | UKY210 71/SC15 | ERICSSON MICROWAVE SYSTEMS AB | 0.3m, 32.1dBi PARABOLIC | 32.1 | 0.3 | 4.3 | Cross Polar | 0.8 | 14.9 | 6.5 | -16.9 | 2 | Current
15 | 841 | 7 | A/15/H/12/037/AA | UKY210 71/SC15 | ERICSSON MICROWAVE SYSTEMS AB | 0.3m, 32.1dBi PARABOLIC | 32.1 | 0.3 | 4.3 | Cross Polar | 1 | 6.6 | 7.5 | -18.9 | 2 | Current
15 | 841 | 8 | A/15/H/12/037/AA | UKY210 71/SC15 | ERICSSON MICROWAVE SYSTEMS AB | 0.3m, 32.1dBi PARABOLIC | 32.1 | 0.3 | 4.3 | Cross Polar | 2 | 6.6 | 10 | -28.9 | 2 | Current
15 | 841 | 9 | A/15/H/12/037/AA | UKY210 71/SC15 | ERICSSON MICROWAVE SYSTEMS AB | 0.3m, 32.1dBi PARABOLIC | 32.1 | 0.3 | 4.3 | Cross Polar | 3 | 4.1 | 15 | -30.9 | 2 | Current
15 | 841 | 10 | A/15/H/12/037/AA | UKY210 71/SC15 | ERICSSON MICROWAVE SYSTEMS AB | 0.3m, 32.1dBi PARABOLIC | 32.1 | 0.3 | 4.3 | Cross Polar | 4 | 1.1 | 33 | -30.9 | 2 | Current
15 | 841 | 11 | A/15/H/12/037/AA | UKY210 71/SC15 | ERICSSON MICROWAVE SYSTEMS AB | 0.3m, 32.1dBi PARABOLIC | 32.1 | 0.3 | 4.3 | Cross Polar | 5 | -2.9 | 60 | -35.9 | 2 | Current
15 | 841 | 12 | A/15/H/12/037/AA | UKY210 71/SC15 | ERICSSON MICROWAVE SYSTEMS AB | 0.3m, 32.1dBi PARABOLIC | 32.1 | 0.3 | 4.3 | Cross Polar | 7.5 | -2.9 | 72 | -37.9 | 2 | Current
15 | 841 | 13 | A/15/H/12/037/AA | UKY210 71/SC15 | ERICSSON MICROWAVE SYSTEMS AB | 0.3m, 32.1dBi PARABOLIC | 32.1 | 0.3 | 4.3 | Cross Polar | 15 | -8.4 | 79 | -39.9 | 2 | Current
15 | 841 | 14 | A/15/H/12/037/AA | UKY210 71/SC15 | ERICSSON MICROWAVE SYSTEMS AB | 0.3m, 32.1dBi PARABOLIC | 32.1 | 0.3 | 4.3 | Cross Polar | 25 | -13.9 | 81 | -41.9 | 2 | Current
15 | 841 | 15 | A/15/H/12/037/AA | UKY210 71/SC15 | ERICSSON MICROWAVE SYSTEMS AB | 0.3m, 32.1dBi PARABOLIC | 32.1 | 0.3 | 4.3 | Cross Polar | 27.5 | -14.9 | 89 | -45.9 | 2 | Current
15 | 841 | 16 | A/15/H/12/037/AA | UKY210 71/SC15 | ERICSSON MICROWAVE SYSTEMS AB | 0.3m, 32.1dBi PARABOLIC | 32.1 | 0.3 | 4.3 | Cross Polar | 45 | -16.9 | 180 | -45.9 | 2 | Current
15 | 841 | 17 | A/15/H/12/037/AA | UKY210 71/SC15 | ERICSSON MICROWAVE SYSTEMS AB | 0.3m, 32.1dBi PARABOLIC | 32.1 | 0.3 | 4.3 | Cross Polar | 54.5 | -19.9 |  |  | 2 | Current
15 | 841 | 18 | A/15/H/12/037/AA | UKY210 71/SC15 | ERICSSON MICROWAVE SYSTEMS AB | 0.3m, 32.1dBi PARABOLIC | 32.1 | 0.3 | 4.3 | Cross Polar | 57.5 | -21.9 |  |  | 2 | Current
15 | 841 | 19 | A/15/H/12/037/AA | UKY210 71/SC15 | ERICSSON MICROWAVE SYSTEMS AB | 0.3m, 32.1dBi PARABOLIC | 32.1 | 0.3 | 4.3 | Cross Polar | 61 | -22.9 |  |  | 2 | Current
15 | 841 | 20 | A/15/H/12/037/AA | UKY210 71/SC15 | ERICSSON MICROWAVE SYSTEMS AB | 0.3m, 32.1dBi PARABOLIC | 32.1 | 0.3 | 4.3 | Cross Polar | 68 | -22.9 |  |  | 2 | Current
15 | 841 | 21 | A/15/H/12/037/AA | UKY210 71/SC15 | ERICSSON MICROWAVE SYSTEMS AB | 0.3m, 32.1dBi PARABOLIC | 32.1 | 0.3 | 4.3 | Cross Polar | 76 | -32.9 |  |  | 2 | Current
15 | 841 | 22 | A/15/H/12/037/AA | UKY210 71/SC15 | ERICSSON MICROWAVE SYSTEMS AB | 0.3m, 32.1dBi PARABOLIC | 32.1 | 0.3 | 4.3 | Cross Polar | 81 | -35.9 |  |  | 2 | Current
15 | 841 | 23 | A/15/H/12/037/AA | UKY210 71/SC15 | ERICSSON MICROWAVE SYSTEMS AB | 0.3m, 32.1dBi PARABOLIC | 32.1 | 0.3 | 4.3 | Cross Polar | 86.5 | -37.9 |  |  | 2 | Current
15 | 841 | 24 | A/15/H/12/037/AA | UKY210 71/SC15 | ERICSSON MICROWAVE SYSTEMS AB | 0.3m, 32.1dBi PARABOLIC | 32.1 | 0.3 | 4.3 | Cross Polar | 95 | -43.9 |  |  | 2 | Current
15 | 841 | 25 | A/15/H/12/037/AA | UKY210 71/SC15 | ERICSSON MICROWAVE SYSTEMS AB | 0.3m, 32.1dBi PARABOLIC | 32.1 | 0.3 | 4.3 | Cross Polar | 180 | -43.9 |  |  | 2 | Current
13 | 842 | 1 | A/13/H/12/037/SI | THP06-127-DI | SIAE MICROELETTRONICA SPA | 0.6m, 35.8dBi PARABOLIC | 35.8 | 0.6 | 2.7 | Cross Polar | 0 | 35.8 | 0 | 5.8 | 3 | Current
13 | 842 | 2 | A/13/H/12/037/SI | THP06-127-DI | SIAE MICROELETTRONICA SPA | 0.6m, 35.8dBi PARABOLIC | 35.8 | 0.6 | 2.7 | Cross Polar | 1 | 33.8 | 1 | 5.8 | 3 | Current
13 | 842 | 3 | A/13/H/12/037/SI | THP06-127-DI | SIAE MICROELETTRONICA SPA | 0.6m, 35.8dBi PARABOLIC | 35.8 | 0.6 | 2.7 | Cross Polar | 2 | 31.8 | 2 | 5.8 | 3 | Current
13 | 842 | 4 | A/13/H/12/037/SI | THP06-127-DI | SIAE MICROELETTRONICA SPA | 0.6m, 35.8dBi PARABOLIC | 35.8 | 0.6 | 2.7 | Cross Polar | 3 | 27.8 | 3 | 5.8 | 3 | Current
13 | 842 | 5 | A/13/H/12/037/SI | THP06-127-DI | SIAE MICROELETTRONICA SPA | 0.6m, 35.8dBi PARABOLIC | 35.8 | 0.6 | 2.7 | Cross Polar | 4 | 23.8 | 4 | 4.8 | 3 | Current
13 | 842 | 6 | A/13/H/12/037/SI | THP06-127-DI | SIAE MICROELETTRONICA SPA | 0.6m, 35.8dBi PARABOLIC | 35.8 | 0.6 | 2.7 | Cross Polar | 5 | 19.8 | 5 | 2.8 | 3 | Current
13 | 842 | 7 | A/13/H/12/037/SI | THP06-127-DI | SIAE MICROELETTRONICA SPA | 0.6m, 35.8dBi PARABOLIC | 35.8 | 0.6 | 2.7 | Cross Polar | 10 | 14.8 | 10 | -5.2 | 3 | Current
13 | 842 | 8 | A/13/H/12/037/SI | THP06-127-DI | SIAE MICROELETTRONICA SPA | 0.6m, 35.8dBi PARABOLIC | 35.8 | 0.6 | 2.7 | Cross Polar | 15 | 9.8 | 15 | -9.2 | 3 | Current
13 | 842 | 9 | A/13/H/12/037/SI | THP06-127-DI | SIAE MICROELETTRONICA SPA | 0.6m, 35.8dBi PARABOLIC | 35.8 | 0.6 | 2.7 | Cross Polar | 20 | 5.8 | 20 | -12.2 | 3 | Current
13 | 842 | 10 | A/13/H/12/037/SI | THP06-127-DI | SIAE MICROELETTRONICA SPA | 0.6m, 35.8dBi PARABOLIC | 35.8 | 0.6 | 2.7 | Cross Polar | 40 | 0 | 40 | -16.2 | 3 | Current
13 | 842 | 11 | A/13/H/12/037/SI | THP06-127-DI | SIAE MICROELETTRONICA SPA | 0.6m, 35.8dBi PARABOLIC | 35.8 | 0.6 | 2.7 | Cross Polar | 60 | -4.2 | 60 | -22.2 | 3 | Current
13 | 842 | 12 | A/13/H/12/037/SI | THP06-127-DI | SIAE MICROELETTRONICA SPA | 0.6m, 35.8dBi PARABOLIC | 35.8 | 0.6 | 2.7 | Cross Polar | 80 | -15.2 | 80 | -24.2 | 3 | Current
13 | 842 | 13 | A/13/H/12/037/SI | THP06-127-DI | SIAE MICROELETTRONICA SPA | 0.6m, 35.8dBi PARABOLIC | 35.8 | 0.6 | 2.7 | Cross Polar | 100 | -25.2 | 100 | -25.2 | 3 | Current
13 | 842 | 14 | A/13/H/12/037/SI | THP06-127-DI | SIAE MICROELETTRONICA SPA | 0.6m, 35.8dBi PARABOLIC | 35.8 | 0.6 | 2.7 | Cross Polar | 180 | -25.2 | 180 | -25.2 | 3 | Current
13 | 843 | 1 | A/13/H/12/038/AT | HAA1399_00 | Arkivator Telecom | 0.9m, 40dBi PARABOLIC | 40 | 0.9 | 1.7 | Cross Polar | 0 | 40 | 0 | 4 | 3 | Current
13 | 843 | 2 | A/13/H/12/038/AT | HAA1399_00 | Arkivator Telecom | 0.9m, 40dBi PARABOLIC | 40 | 0.9 | 1.7 | Cross Polar | 5 | 16 | 5 | 4 | 3 | Current
13 | 843 | 3 | A/13/H/12/038/AT | HAA1399_00 | Arkivator Telecom | 0.9m, 40dBi PARABOLIC | 40 | 0.9 | 1.7 | Cross Polar | 21 | -2 | 9 | -14 | 3 | Current
13 | 843 | 4 | A/13/H/12/038/AT | HAA1399_00 | Arkivator Telecom | 0.9m, 40dBi PARABOLIC | 40 | 0.9 | 1.7 | Cross Polar | 65 | -4 | 60 | -27 | 3 | Current
13 | 843 | 5 | A/13/H/12/038/AT | HAA1399_00 | Arkivator Telecom | 0.9m, 40dBi PARABOLIC | 40 | 0.9 | 1.7 | Cross Polar | 95 | -25 | 180 | -27 | 3 | Current
13 | 843 | 6 | A/13/H/12/038/AT | HAA1399_00 | Arkivator Telecom | 0.9m, 40dBi PARABOLIC | 40 | 0.9 | 1.7 | Cross Polar | 180 | -27 |  |  | 3 | Current
13 | 844 | 1 | A/13/H/12/038/SI | THP12-127-DI | SIAE MICROELETTRONICA SPA | 1.2m,41.6dBi PARABOLIC | 41.6 | 1.2 | 1.4 | Cross Polar | 0 | 41.6 | 0 | 11.6 | 3 | Current
13 | 844 | 2 | A/13/H/12/038/SI | THP12-127-DI | SIAE MICROELETTRONICA SPA | 1.2m,41.6dBi PARABOLIC | 41.6 | 1.2 | 1.4 | Cross Polar | 1 | 37.6 | 1 | 11.6 | 3 | Current
13 | 844 | 3 | A/13/H/12/038/SI | THP12-127-DI | SIAE MICROELETTRONICA SPA | 1.2m,41.6dBi PARABOLIC | 41.6 | 1.2 | 1.4 | Cross Polar | 2 | 31.6 | 2 | 11.6 | 3 | Current
13 | 844 | 4 | A/13/H/12/038/SI | THP12-127-DI | SIAE MICROELETTRONICA SPA | 1.2m,41.6dBi PARABOLIC | 41.6 | 1.2 | 1.4 | Cross Polar | 3 | 27.6 | 3 | 11.6 | 3 | Current
13 | 844 | 5 | A/13/H/12/038/SI | THP12-127-DI | SIAE MICROELETTRONICA SPA | 1.2m,41.6dBi PARABOLIC | 41.6 | 1.2 | 1.4 | Cross Polar | 4 | 23.6 | 4 | 3.6 | 3 | Current
13 | 844 | 6 | A/13/H/12/038/SI | THP12-127-DI | SIAE MICROELETTRONICA SPA | 1.2m,41.6dBi PARABOLIC | 41.6 | 1.2 | 1.4 | Cross Polar | 5 | 17.6 | 5 | -2.4 | 3 | Current
13 | 844 | 7 | A/13/H/12/038/SI | THP12-127-DI | SIAE MICROELETTRONICA SPA | 1.2m,41.6dBi PARABOLIC | 41.6 | 1.2 | 1.4 | Cross Polar | 10 | 11.6 | 10 | -8.4 | 3 | Current
13 | 844 | 8 | A/13/H/12/038/SI | THP12-127-DI | SIAE MICROELETTRONICA SPA | 1.2m,41.6dBi PARABOLIC | 41.6 | 1.2 | 1.4 | Cross Polar | 15 | 6.6 | 15 | -14.4 | 3 | Current
13 | 844 | 9 | A/13/H/12/038/SI | THP12-127-DI | SIAE MICROELETTRONICA SPA | 1.2m,41.6dBi PARABOLIC | 41.6 | 1.2 | 1.4 | Cross Polar | 20 | 1.6 | 20 | -14.4 | 3 | Current
13 | 844 | 10 | A/13/H/12/038/SI | THP12-127-DI | SIAE MICROELETTRONICA SPA | 1.2m,41.6dBi PARABOLIC | 41.6 | 1.2 | 1.4 | Cross Polar | 40 | -1.4 | 40 | -16.4 | 3 | Current
13 | 844 | 11 | A/13/H/12/038/SI | THP12-127-DI | SIAE MICROELETTRONICA SPA | 1.2m,41.6dBi PARABOLIC | 41.6 | 1.2 | 1.4 | Cross Polar | 60 | -4.4 | 60 | -18.4 | 3 | Current
13 | 844 | 12 | A/13/H/12/038/SI | THP12-127-DI | SIAE MICROELETTRONICA SPA | 1.2m,41.6dBi PARABOLIC | 41.6 | 1.2 | 1.4 | Cross Polar | 70 | -8.4 | 80 | -26.4 | 3 | Current
13 | 844 | 13 | A/13/H/12/038/SI | THP12-127-DI | SIAE MICROELETTRONICA SPA | 1.2m,41.6dBi PARABOLIC | 41.6 | 1.2 | 1.4 | Cross Polar | 100 | -27.4 | 100 | -27.4 | 3 | Current
13 | 844 | 14 | A/13/H/12/038/SI | THP12-127-DI | SIAE MICROELETTRONICA SPA | 1.2m,41.6dBi PARABOLIC | 41.6 | 1.2 | 1.4 | Cross Polar | 180 | -27.4 | 180 | -27.4 | 3 | Current
75 | 845 | 1 | A/75/H/12/039/SI | THP06-71-DI | SIAE MICROELETTRONICA SPA | 0.6m,30.6dBi PARABOLIC | 30.6 | 0.6 | 4.6 | Cross Polar | 0 | 30.6 | 0 | 0.6 | 3 | Current
75 | 845 | 2 | A/75/H/12/039/SI | THP06-71-DI | SIAE MICROELETTRONICA SPA | 0.6m,30.6dBi PARABOLIC | 30.6 | 0.6 | 4.6 | Cross Polar | 1 | 29.6 | 1 | 0.6 | 3 | Current
75 | 845 | 3 | A/75/H/12/039/SI | THP06-71-DI | SIAE MICROELETTRONICA SPA | 0.6m,30.6dBi PARABOLIC | 30.6 | 0.6 | 4.6 | Cross Polar | 2 | 29.6 | 2 | 0.6 | 3 | Current
75 | 845 | 4 | A/75/H/12/039/SI | THP06-71-DI | SIAE MICROELETTRONICA SPA | 0.6m,30.6dBi PARABOLIC | 30.6 | 0.6 | 4.6 | Cross Polar | 3 | 26.6 | 3 | 0.6 | 3 | Current
75 | 845 | 5 | A/75/H/12/039/SI | THP06-71-DI | SIAE MICROELETTRONICA SPA | 0.6m,30.6dBi PARABOLIC | 30.6 | 0.6 | 4.6 | Cross Polar | 4 | 22.6 | 4 | 0.6 | 3 | Current
75 | 845 | 6 | A/75/H/12/039/SI | THP06-71-DI | SIAE MICROELETTRONICA SPA | 0.6m,30.6dBi PARABOLIC | 30.6 | 0.6 | 4.6 | Cross Polar | 5 | 20.6 | 5 | -0.4 | 3 | Current
75 | 845 | 7 | A/75/H/12/039/SI | THP06-71-DI | SIAE MICROELETTRONICA SPA | 0.6m,30.6dBi PARABOLIC | 30.6 | 0.6 | 4.6 | Cross Polar | 10 | 12.6 | 10 | -5.4 | 3 | Current
75 | 845 | 8 | A/75/H/12/039/SI | THP06-71-DI | SIAE MICROELETTRONICA SPA | 0.6m,30.6dBi PARABOLIC | 30.6 | 0.6 | 4.6 | Cross Polar | 15 | 9.6 | 15 | -10.4 | 3 | Current
75 | 845 | 9 | A/75/H/12/039/SI | THP06-71-DI | SIAE MICROELETTRONICA SPA | 0.6m,30.6dBi PARABOLIC | 30.6 | 0.6 | 4.6 | Cross Polar | 20 | 6.6 | 20 | -13.4 | 3 | Current
75 | 845 | 10 | A/75/H/12/039/SI | THP06-71-DI | SIAE MICROELETTRONICA SPA | 0.6m,30.6dBi PARABOLIC | 30.6 | 0.6 | 4.6 | Cross Polar | 40 | -1.4 | 40 | -21.4 | 3 | Current
75 | 845 | 11 | A/75/H/12/039/SI | THP06-71-DI | SIAE MICROELETTRONICA SPA | 0.6m,30.6dBi PARABOLIC | 30.6 | 0.6 | 4.6 | Cross Polar | 60 | -5.4 | 60 | -24.4 | 3 | Current
75 | 845 | 12 | A/75/H/12/039/SI | THP06-71-DI | SIAE MICROELETTRONICA SPA | 0.6m,30.6dBi PARABOLIC | 30.6 | 0.6 | 4.6 | Cross Polar | 80 | -15.4 | 80 | -29.4 | 3 | Current
75 | 845 | 13 | A/75/H/12/039/SI | THP06-71-DI | SIAE MICROELETTRONICA SPA | 0.6m,30.6dBi PARABOLIC | 30.6 | 0.6 | 4.6 | Cross Polar | 100 | -25.4 | 100 | -29.4 | 3 | Current
75 | 845 | 14 | A/75/H/12/039/SI | THP06-71-DI | SIAE MICROELETTRONICA SPA | 0.6m,30.6dBi PARABOLIC | 30.6 | 0.6 | 4.6 | Cross Polar | 180 | -26.4 | 180 | -29.4 | 3 | Current
75 | 846 | 1 | A/75/H/12/040/SI | THP12-071-DI | SIAE MICROELETTRONICA SPA | 1.2m,36.8dBi PARABOLIC | 36.8 | 1.2 | 2.5 | Cross Polar | 0 | 36.8 | 0 | 6.8 | 3 | Current
75 | 846 | 2 | A/75/H/12/040/SI | THP12-071-DI | SIAE MICROELETTRONICA SPA | 1.2m,36.8dBi PARABOLIC | 36.8 | 1.2 | 2.5 | Cross Polar | 1 | 34.8 | 1 | 6.8 | 3 | Current
75 | 846 | 3 | A/75/H/12/040/SI | THP12-071-DI | SIAE MICROELETTRONICA SPA | 1.2m,36.8dBi PARABOLIC | 36.8 | 1.2 | 2.5 | Cross Polar | 2 | 30.8 | 2 | 6.8 | 3 | Current
75 | 846 | 4 | A/75/H/12/040/SI | THP12-071-DI | SIAE MICROELETTRONICA SPA | 1.2m,36.8dBi PARABOLIC | 36.8 | 1.2 | 2.5 | Cross Polar | 3 | 26.8 | 3 | 6.8 | 3 | Current
75 | 846 | 5 | A/75/H/12/040/SI | THP12-071-DI | SIAE MICROELETTRONICA SPA | 1.2m,36.8dBi PARABOLIC | 36.8 | 1.2 | 2.5 | Cross Polar | 4 | 22.8 | 4 | 2.8 | 3 | Current
75 | 846 | 6 | A/75/H/12/040/SI | THP12-071-DI | SIAE MICROELETTRONICA SPA | 1.2m,36.8dBi PARABOLIC | 36.8 | 1.2 | 2.5 | Cross Polar | 5 | 20.8 | 5 | -3.2 | 3 | Current
75 | 846 | 7 | A/75/H/12/040/SI | THP12-071-DI | SIAE MICROELETTRONICA SPA | 1.2m,36.8dBi PARABOLIC | 36.8 | 1.2 | 2.5 | Cross Polar | 10 | 8.8 | 10 | -12.2 | 3 | Current
75 | 846 | 8 | A/75/H/12/040/SI | THP12-071-DI | SIAE MICROELETTRONICA SPA | 1.2m,36.8dBi PARABOLIC | 36.8 | 1.2 | 2.5 | Cross Polar | 15 | 4.8 | 15 | -15.2 | 3 | Current
75 | 846 | 9 | A/75/H/12/040/SI | THP12-071-DI | SIAE MICROELETTRONICA SPA | 1.2m,36.8dBi PARABOLIC | 36.8 | 1.2 | 2.5 | Cross Polar | 20 | 2.8 | 20 | -17.2 | 3 | Current
75 | 846 | 10 | A/75/H/12/040/SI | THP12-071-DI | SIAE MICROELETTRONICA SPA | 1.2m,36.8dBi PARABOLIC | 36.8 | 1.2 | 2.5 | Cross Polar | 40 | -1.2 | 40 | -17.2 | 3 | Current
75 | 846 | 11 | A/75/H/12/040/SI | THP12-071-DI | SIAE MICROELETTRONICA SPA | 1.2m,36.8dBi PARABOLIC | 36.8 | 1.2 | 2.5 | Cross Polar | 60 | -8.2 | 60 | -17.2 | 3 | Current
75 | 846 | 12 | A/75/H/12/040/SI | THP12-071-DI | SIAE MICROELETTRONICA SPA | 1.2m,36.8dBi PARABOLIC | 36.8 | 1.2 | 2.5 | Cross Polar | 80 | -15.2 | 80 | -21.2 | 3 | Current
75 | 846 | 13 | A/75/H/12/040/SI | THP12-071-DI | SIAE MICROELETTRONICA SPA | 1.2m,36.8dBi PARABOLIC | 36.8 | 1.2 | 2.5 | Cross Polar | 100 | -26.2 | 100 | -26.2 | 3 | Current
75 | 846 | 14 | A/75/H/12/040/SI | THP12-071-DI | SIAE MICROELETTRONICA SPA | 1.2m,36.8dBi PARABOLIC | 36.8 | 1.2 | 2.5 | Cross Polar | 180 | -26.2 | 180 | -26.2 | 3 | Current
23G | 847 | 1 | A/23G/H/12/041/SI | THP03-212-DI | SIAE MICROELETTRONICA SPA | 0.3m,34.5dBI PARABOLIC | 34.5 | 0.3 | 2.7 | Cross Polar | 0 | 34.5 | 0 | 4.5 | 3 | Current
23G | 847 | 2 | A/23G/H/12/041/SI | THP03-212-DI | SIAE MICROELETTRONICA SPA | 0.3m,34.5dBI PARABOLIC | 34.5 | 0.3 | 2.7 | Cross Polar | 1 | 32.5 | 1 | 4.5 | 3 | Current
23G | 847 | 3 | A/23G/H/12/041/SI | THP03-212-DI | SIAE MICROELETTRONICA SPA | 0.3m,34.5dBI PARABOLIC | 34.5 | 0.3 | 2.7 | Cross Polar | 2 | 28.5 | 2 | 4.5 | 3 | Current
23G | 847 | 4 | A/23G/H/12/041/SI | THP03-212-DI | SIAE MICROELETTRONICA SPA | 0.3m,34.5dBI PARABOLIC | 34.5 | 0.3 | 2.7 | Cross Polar | 3 | 24.5 | 3 | 4.5 | 3 | Current
23G | 847 | 5 | A/23G/H/12/041/SI | THP03-212-DI | SIAE MICROELETTRONICA SPA | 0.3m,34.5dBI PARABOLIC | 34.5 | 0.3 | 2.7 | Cross Polar | 4 | 20.5 | 4 | -3.5 | 3 | Current
23G | 847 | 6 | A/23G/H/12/041/SI | THP03-212-DI | SIAE MICROELETTRONICA SPA | 0.3m,34.5dBI PARABOLIC | 34.5 | 0.3 | 2.7 | Cross Polar | 5 | 14.5 | 5 | -5.5 | 3 | Current
23G | 847 | 7 | A/23G/H/12/041/SI | THP03-212-DI | SIAE MICROELETTRONICA SPA | 0.3m,34.5dBI PARABOLIC | 34.5 | 0.3 | 2.7 | Cross Polar | 10 | 8.5 | 10 | -9.5 | 3 | Current
23G | 847 | 8 | A/23G/H/12/041/SI | THP03-212-DI | SIAE MICROELETTRONICA SPA | 0.3m,34.5dBI PARABOLIC | 34.5 | 0.3 | 2.7 | Cross Polar | 15 | 5.5 | 15 | -11.5 | 3 | Current
23G | 847 | 9 | A/23G/H/12/041/SI | THP03-212-DI | SIAE MICROELETTRONICA SPA | 0.3m,34.5dBI PARABOLIC | 34.5 | 0.3 | 2.7 | Cross Polar | 20 | 3.5 | 20 | -13.5 | 3 | Current
23G | 847 | 10 | A/23G/H/12/041/SI | THP03-212-DI | SIAE MICROELETTRONICA SPA | 0.3m,34.5dBI PARABOLIC | 34.5 | 0.3 | 2.7 | Cross Polar | 40 | -0.5 | 40 | -13.5 | 3 | Current
23G | 847 | 11 | A/23G/H/12/041/SI | THP03-212-DI | SIAE MICROELETTRONICA SPA | 0.3m,34.5dBI PARABOLIC | 34.5 | 0.3 | 2.7 | Cross Polar | 60 | -9.5 | 60 | -21.5 | 3 | Current
23G | 847 | 12 | A/23G/H/12/041/SI | THP03-212-DI | SIAE MICROELETTRONICA SPA | 0.3m,34.5dBI PARABOLIC | 34.5 | 0.3 | 2.7 | Cross Polar | 80 | -21.5 | 80 | -27.5 | 3 | Current
23G | 847 | 13 | A/23G/H/12/041/SI | THP03-212-DI | SIAE MICROELETTRONICA SPA | 0.3m,34.5dBI PARABOLIC | 34.5 | 0.3 | 2.7 | Cross Polar | 100 | -27.5 | 100 | -33.5 | 3 | Current
23G | 847 | 14 | A/23G/H/12/041/SI | THP03-212-DI | SIAE MICROELETTRONICA SPA | 0.3m,34.5dBI PARABOLIC | 34.5 | 0.3 | 2.7 | Cross Polar | 160 | -27.5 | 160 | -33.5 | 3 | Current
23G | 847 | 15 | A/23G/H/12/041/SI | THP03-212-DI | SIAE MICROELETTRONICA SPA | 0.3m,34.5dBI PARABOLIC | 34.5 | 0.3 | 2.7 | Cross Polar | 180 | -33.5 | 180 | -33.5 | 3 | Current
23G | 848 | 1 | A/23G/H/12/042/SI | THP06-212-DI | SIAE MICROELETTRONICA SPA | 0.6m,40dBi,PARABOLIC | 40 | 0.6 | 1.6 | Cross Polar | 0 | 40 | 0 | 10 | 3 | Current
23G | 848 | 2 | A/23G/H/12/042/SI | THP06-212-DI | SIAE MICROELETTRONICA SPA | 0.6m,40dBi,PARABOLIC | 40 | 0.6 | 1.6 | Cross Polar | 1 | 38 | 1 | 10 | 3 | Current
23G | 848 | 3 | A/23G/H/12/042/SI | THP06-212-DI | SIAE MICROELETTRONICA SPA | 0.6m,40dBi,PARABOLIC | 40 | 0.6 | 1.6 | Cross Polar | 2 | 32 | 2 | 10 | 3 | Current
23G | 848 | 4 | A/23G/H/12/042/SI | THP06-212-DI | SIAE MICROELETTRONICA SPA | 0.6m,40dBi,PARABOLIC | 40 | 0.6 | 1.6 | Cross Polar | 3 | 26 | 3 | 10 | 3 | Current
23G | 848 | 5 | A/23G/H/12/042/SI | THP06-212-DI | SIAE MICROELETTRONICA SPA | 0.6m,40dBi,PARABOLIC | 40 | 0.6 | 1.6 | Cross Polar | 4 | 22 | 4 | 0 | 3 | Current
23G | 848 | 6 | A/23G/H/12/042/SI | THP06-212-DI | SIAE MICROELETTRONICA SPA | 0.6m,40dBi,PARABOLIC | 40 | 0.6 | 1.6 | Cross Polar | 5 | 20 | 5 | -4 | 3 | Current
23G | 848 | 7 | A/23G/H/12/042/SI | THP06-212-DI | SIAE MICROELETTRONICA SPA | 0.6m,40dBi,PARABOLIC | 40 | 0.6 | 1.6 | Cross Polar | 10 | 10 | 10 | -10 | 3 | Current
23G | 848 | 8 | A/23G/H/12/042/SI | THP06-212-DI | SIAE MICROELETTRONICA SPA | 0.6m,40dBi,PARABOLIC | 40 | 0.6 | 1.6 | Cross Polar | 15 | 5 | 15 | -13 | 3 | Current
23G | 848 | 9 | A/23G/H/12/042/SI | THP06-212-DI | SIAE MICROELETTRONICA SPA | 0.6m,40dBi,PARABOLIC | 40 | 0.6 | 1.6 | Cross Polar | 20 | 4 | 20 | -13 | 3 | Current
23G | 848 | 10 | A/23G/H/12/042/SI | THP06-212-DI | SIAE MICROELETTRONICA SPA | 0.6m,40dBi,PARABOLIC | 40 | 0.6 | 1.6 | Cross Polar | 40 | 1 | 40 | -13 | 3 | Current
23G | 848 | 11 | A/23G/H/12/042/SI | THP06-212-DI | SIAE MICROELETTRONICA SPA | 0.6m,40dBi,PARABOLIC | 40 | 0.6 | 1.6 | Cross Polar | 60 | -8 | 60 | -24 | 3 | Current
23G | 848 | 12 | A/23G/H/12/042/SI | THP06-212-DI | SIAE MICROELETTRONICA SPA | 0.6m,40dBi,PARABOLIC | 40 | 0.6 | 1.6 | Cross Polar | 80 | -24 | 80 | -30 | 3 | Current
23G | 848 | 13 | A/23G/H/12/042/SI | THP06-212-DI | SIAE MICROELETTRONICA SPA | 0.6m,40dBi,PARABOLIC | 40 | 0.6 | 1.6 | Cross Polar | 100 | -28 | 100 | -32 | 3 | Current
23G | 848 | 14 | A/23G/H/12/042/SI | THP06-212-DI | SIAE MICROELETTRONICA SPA | 0.6m,40dBi,PARABOLIC | 40 | 0.6 | 1.6 | Cross Polar | 180 | -28 | 180 | -32 | 3 | Current
23G | 849 | 1 | A/23G/H/12/043/SI | THP12-212-DI | SIAE MICROELETTRONICA SPA | 1.2m,46.1dBi PARABOLIC | 46.1 | 1.2 | 0.8 | Cross Polar | 0 | 46.1 | 0 | 16.1 | 3 | Current
23G | 849 | 2 | A/23G/H/12/043/SI | THP12-212-DI | SIAE MICROELETTRONICA SPA | 1.2m,46.1dBi PARABOLIC | 46.1 | 1.2 | 0.8 | Cross Polar | 1 | 36.1 | 1 | 16.1 | 3 | Current
23G | 849 | 3 | A/23G/H/12/043/SI | THP12-212-DI | SIAE MICROELETTRONICA SPA | 1.2m,46.1dBi PARABOLIC | 46.1 | 1.2 | 0.8 | Cross Polar | 2 | 32.1 | 2 | 16.1 | 3 | Current
23G | 849 | 4 | A/23G/H/12/043/SI | THP12-212-DI | SIAE MICROELETTRONICA SPA | 1.2m,46.1dBi PARABOLIC | 46.1 | 1.2 | 0.8 | Cross Polar | 3 | 24.1 | 3 | 12.1 | 3 | Current
23G | 849 | 5 | A/23G/H/12/043/SI | THP12-212-DI | SIAE MICROELETTRONICA SPA | 1.2m,46.1dBi PARABOLIC | 46.1 | 1.2 | 0.8 | Cross Polar | 5 | 18.1 | 5 | -3.9 | 3 | Current
23G | 849 | 6 | A/23G/H/12/043/SI | THP12-212-DI | SIAE MICROELETTRONICA SPA | 1.2m,46.1dBi PARABOLIC | 46.1 | 1.2 | 0.8 | Cross Polar | 10 | 9.1 | 10 | -5.9 | 3 | Current
23G | 849 | 7 | A/23G/H/12/043/SI | THP12-212-DI | SIAE MICROELETTRONICA SPA | 1.2m,46.1dBi PARABOLIC | 46.1 | 1.2 | 0.8 | Cross Polar | 15 | 8.1 | 15 | -8.9 | 3 | Current
23G | 849 | 8 | A/23G/H/12/043/SI | THP12-212-DI | SIAE MICROELETTRONICA SPA | 1.2m,46.1dBi PARABOLIC | 46.1 | 1.2 | 0.8 | Cross Polar | 20 | 6.1 | 20 | -10.9 | 3 | Current
23G | 849 | 9 | A/23G/H/12/043/SI | THP12-212-DI | SIAE MICROELETTRONICA SPA | 1.2m,46.1dBi PARABOLIC | 46.1 | 1.2 | 0.8 | Cross Polar | 40 | 0.1 | 40 | -13.9 | 3 | Current
23G | 849 | 10 | A/23G/H/12/043/SI | THP12-212-DI | SIAE MICROELETTRONICA SPA | 1.2m,46.1dBi PARABOLIC | 46.1 | 1.2 | 0.8 | Cross Polar | 60 | -5.9 | 60 | -18.9 | 3 | Current
23G | 849 | 11 | A/23G/H/12/043/SI | THP12-212-DI | SIAE MICROELETTRONICA SPA | 1.2m,46.1dBi PARABOLIC | 46.1 | 1.2 | 0.8 | Cross Polar | 80 | -21.9 | 80 | -23.9 | 3 | Current
23G | 849 | 12 | A/23G/H/12/043/SI | THP12-212-DI | SIAE MICROELETTRONICA SPA | 1.2m,46.1dBi PARABOLIC | 46.1 | 1.2 | 0.8 | Cross Polar | 100 | -24.9 | 100 | -30.9 | 3 | Current
23G | 849 | 13 | A/23G/H/12/043/SI | THP12-212-DI | SIAE MICROELETTRONICA SPA | 1.2m,46.1dBi PARABOLIC | 46.1 | 1.2 | 0.8 | Cross Polar | 180 | -25.9 | 180 | -30.9 | 3 | Current
25 | 850 | 1 | A/25/H/12/044/SI | THP03-245-DI | SIAE MICROELETTRONICA SPA | 0.3m,36dBi PARABOLIC | 36 | 0.3 | 2.4 | Cross Polar | 0 | 36 | 0 | 6 | 3 | Current
25 | 850 | 2 | A/25/H/12/044/SI | THP03-245-DI | SIAE MICROELETTRONICA SPA | 0.3m,36dBi PARABOLIC | 36 | 0.3 | 2.4 | Cross Polar | 1 | 34 | 1 | 6 | 3 | Current
25 | 850 | 3 | A/25/H/12/044/SI | THP03-245-DI | SIAE MICROELETTRONICA SPA | 0.3m,36dBi PARABOLIC | 36 | 0.3 | 2.4 | Cross Polar | 2 | 30 | 2 | 6 | 3 | Current
25 | 850 | 4 | A/25/H/12/044/SI | THP03-245-DI | SIAE MICROELETTRONICA SPA | 0.3m,36dBi PARABOLIC | 36 | 0.3 | 2.4 | Cross Polar | 3 | 26 | 3 | 6 | 3 | Current
25 | 850 | 5 | A/25/H/12/044/SI | THP03-245-DI | SIAE MICROELETTRONICA SPA | 0.3m,36dBi PARABOLIC | 36 | 0.3 | 2.4 | Cross Polar | 4 | 26 | 4 | -2 | 3 | Current
25 | 850 | 6 | A/25/H/12/044/SI | THP03-245-DI | SIAE MICROELETTRONICA SPA | 0.3m,36dBi PARABOLIC | 36 | 0.3 | 2.4 | Cross Polar | 5 | 16 | 5 | -6 | 3 | Current
25 | 850 | 7 | A/25/H/12/044/SI | THP03-245-DI | SIAE MICROELETTRONICA SPA | 0.3m,36dBi PARABOLIC | 36 | 0.3 | 2.4 | Cross Polar | 10 | 12 | 10 | -8 | 3 | Current
25 | 850 | 8 | A/25/H/12/044/SI | THP03-245-DI | SIAE MICROELETTRONICA SPA | 0.3m,36dBi PARABOLIC | 36 | 0.3 | 2.4 | Cross Polar | 15 | 6 | 15 | -10 | 3 | Current
25 | 850 | 9 | A/25/H/12/044/SI | THP03-245-DI | SIAE MICROELETTRONICA SPA | 0.3m,36dBi PARABOLIC | 36 | 0.3 | 2.4 | Cross Polar | 20 | 2 | 20 | -12 | 3 | Current
25 | 850 | 10 | A/25/H/12/044/SI | THP03-245-DI | SIAE MICROELETTRONICA SPA | 0.3m,36dBi PARABOLIC | 36 | 0.3 | 2.4 | Cross Polar | 40 | -1 | 40 | -18 | 3 | Current
25 | 850 | 11 | A/25/H/12/044/SI | THP03-245-DI | SIAE MICROELETTRONICA SPA | 0.3m,36dBi PARABOLIC | 36 | 0.3 | 2.4 | Cross Polar | 60 | -8 | 60 | -24 | 3 | Current
25 | 850 | 12 | A/25/H/12/044/SI | THP03-245-DI | SIAE MICROELETTRONICA SPA | 0.3m,36dBi PARABOLIC | 36 | 0.3 | 2.4 | Cross Polar | 80 | -20 | 80 | -28 | 3 | Current
25 | 850 | 13 | A/25/H/12/044/SI | THP03-245-DI | SIAE MICROELETTRONICA SPA | 0.3m,36dBi PARABOLIC | 36 | 0.3 | 2.4 | Cross Polar | 100 | -26 | 100 | -32 | 3 | Current
25 | 850 | 14 | A/25/H/12/044/SI | THP03-245-DI | SIAE MICROELETTRONICA SPA | 0.3m,36dBi PARABOLIC | 36 | 0.3 | 2.4 | Cross Polar | 120 | -28 | 120 | -32 | 3 | Current
25 | 850 | 15 | A/25/H/12/044/SI | THP03-245-DI | SIAE MICROELETTRONICA SPA | 0.3m,36dBi PARABOLIC | 36 | 0.3 | 2.4 | Cross Polar | 180 | -28 | 180 | -32 | 3 | Current
25 | 851 | 1 | A/25/H/12/045/SI | THP06-245-DI | SIAE MICROELETTRONICA SPA | 0.6m,41.2dBi PARABOLIC | 41.2 | 0.6 | 1.4 | Cross Polar | 0 | 41.2 | 0 | 11.2 | 3 | Current
25 | 851 | 2 | A/25/H/12/045/SI | THP06-245-DI | SIAE MICROELETTRONICA SPA | 0.6m,41.2dBi PARABOLIC | 41.2 | 0.6 | 1.4 | Cross Polar | 1 | 37.2 | 1 | 11.2 | 3 | Current
25 | 851 | 3 | A/25/H/12/045/SI | THP06-245-DI | SIAE MICROELETTRONICA SPA | 0.6m,41.2dBi PARABOLIC | 41.2 | 0.6 | 1.4 | Cross Polar | 2 | 31.2 | 2 | 11.2 | 3 | Current
25 | 851 | 4 | A/25/H/12/045/SI | THP06-245-DI | SIAE MICROELETTRONICA SPA | 0.6m,41.2dBi PARABOLIC | 41.2 | 0.6 | 1.4 | Cross Polar | 3 | 27.2 | 3 | 11.2 | 3 | Current
25 | 851 | 5 | A/25/H/12/045/SI | THP06-245-DI | SIAE MICROELETTRONICA SPA | 0.6m,41.2dBi PARABOLIC | 41.2 | 0.6 | 1.4 | Cross Polar | 4 | 23.2 | 4 | 1.2 | 3 | Current
25 | 851 | 6 | A/25/H/12/045/SI | THP06-245-DI | SIAE MICROELETTRONICA SPA | 0.6m,41.2dBi PARABOLIC | 41.2 | 0.6 | 1.4 | Cross Polar | 5 | 17.2 | 5 | -6.8 | 3 | Current
25 | 851 | 7 | A/25/H/12/045/SI | THP06-245-DI | SIAE MICROELETTRONICA SPA | 0.6m,41.2dBi PARABOLIC | 41.2 | 0.6 | 1.4 | Cross Polar | 10 | 11.2 | 10 | -9.8 | 3 | Current
25 | 851 | 8 | A/25/H/12/045/SI | THP06-245-DI | SIAE MICROELETTRONICA SPA | 0.6m,41.2dBi PARABOLIC | 41.2 | 0.6 | 1.4 | Cross Polar | 15 | 4.2 | 15 | -12.8 | 3 | Current
25 | 851 | 9 | A/25/H/12/045/SI | THP06-245-DI | SIAE MICROELETTRONICA SPA | 0.6m,41.2dBi PARABOLIC | 41.2 | 0.6 | 1.4 | Cross Polar | 20 | -0.8 | 20 | -16.2 | 3 | Current
25 | 851 | 10 | A/25/H/12/045/SI | THP06-245-DI | SIAE MICROELETTRONICA SPA | 0.6m,41.2dBi PARABOLIC | 41.2 | 0.6 | 1.4 | Cross Polar | 40 | -1.8 | 40 | -16.2 | 3 | Current
25 | 851 | 11 | A/25/H/12/045/SI | THP06-245-DI | SIAE MICROELETTRONICA SPA | 0.6m,41.2dBi PARABOLIC | 41.2 | 0.6 | 1.4 | Cross Polar | 60 | -4.8 | 60 | -20.8 | 3 | Current
25 | 851 | 12 | A/25/H/12/045/SI | THP06-245-DI | SIAE MICROELETTRONICA SPA | 0.6m,41.2dBi PARABOLIC | 41.2 | 0.6 | 1.4 | Cross Polar | 80 | -16.8 | 80 | -25.8 | 3 | Current
25 | 851 | 13 | A/25/H/12/045/SI | THP06-245-DI | SIAE MICROELETTRONICA SPA | 0.6m,41.2dBi PARABOLIC | 41.2 | 0.6 | 1.4 | Cross Polar | 100 | -26.2 | 100 | -30.2 | 3 | Current
25 | 851 | 14 | A/25/H/12/045/SI | THP06-245-DI | SIAE MICROELETTRONICA SPA | 0.6m,41.2dBi PARABOLIC | 41.2 | 0.6 | 1.4 | Cross Polar | 180 | -26.2 | 180 | -30.2 | 3 | Current
15 | 852 | 1 | A/15/H/12/046/AA | HXPD10-144. | ANDREWS ANTENNAS | 3m, 50.5dBi PARABOLIC | 50.5 | 3 | 0.5 | Cross Polar | 0 | 50.5 | 0 | 14.5 | 3 | Current
15 | 852 | 2 | A/15/H/12/046/AA | HXPD10-144. | ANDREWS ANTENNAS | 3m, 50.5dBi PARABOLIC | 50.5 | 3 | 0.5 | Cross Polar | 0.09 | 50.25 | 1 | 14.5 | 3 | Current
15 | 852 | 3 | A/15/H/12/046/AA | HXPD10-144. | ANDREWS ANTENNAS | 3m, 50.5dBi PARABOLIC | 50.5 | 3 | 0.5 | Cross Polar | 0.2 | 49.1 | 1.5 | -4.5 | 3 | Current
15 | 852 | 4 | A/15/H/12/046/AA | HXPD10-144. | ANDREWS ANTENNAS | 3m, 50.5dBi PARABOLIC | 50.5 | 3 | 0.5 | Cross Polar | 0.3 | 47.35 | 5 | -4.5 | 3 | Current
15 | 852 | 5 | A/15/H/12/046/AA | HXPD10-144. | ANDREWS ANTENNAS | 3m, 50.5dBi PARABOLIC | 50.5 | 3 | 0.5 | Cross Polar | 0.4 | 44.7 | 10 | -9.5 | 3 | Current
15 | 852 | 6 | A/15/H/12/046/AA | HXPD10-144. | ANDREWS ANTENNAS | 3m, 50.5dBi PARABOLIC | 50.5 | 3 | 0.5 | Cross Polar | 0.49 | 40.9 | 15 | -9.5 | 3 | Current
15 | 852 | 7 | A/15/H/12/046/AA | HXPD10-144. | ANDREWS ANTENNAS | 3m, 50.5dBi PARABOLIC | 50.5 | 3 | 0.5 | Cross Polar | 0.61 | 35.5 | 20 | -13.5 | 3 | Current
15 | 852 | 8 | A/15/H/12/046/AA | HXPD10-144. | ANDREWS ANTENNAS | 3m, 50.5dBi PARABOLIC | 50.5 | 3 | 0.5 | Cross Polar | 0.7 | 30.5 | 30 | -17.5 | 3 | Current
15 | 852 | 9 | A/15/H/12/046/AA | HXPD10-144. | ANDREWS ANTENNAS | 3m, 50.5dBi PARABOLIC | 50.5 | 3 | 0.5 | Cross Polar | 0.85 | 22.5 | 40 | -17.5 | 3 | Current
15 | 852 | 10 | A/15/H/12/046/AA | HXPD10-144. | ANDREWS ANTENNAS | 3m, 50.5dBi PARABOLIC | 50.5 | 3 | 0.5 | Cross Polar | 0.95 | 20.5 | 50 | -21.5 | 3 | Current
15 | 852 | 11 | A/15/H/12/046/AA | HXPD10-144. | ANDREWS ANTENNAS | 3m, 50.5dBi PARABOLIC | 50.5 | 3 | 0.5 | Cross Polar | 2 | 20.5 | 70 | -21.5 | 3 | Current
15 | 852 | 12 | A/15/H/12/046/AA | HXPD10-144. | ANDREWS ANTENNAS | 3m, 50.5dBi PARABOLIC | 50.5 | 3 | 0.5 | Cross Polar | 2.5 | 15.5 | 80 | -25.5 | 3 | Current
15 | 852 | 13 | A/15/H/12/046/AA | HXPD10-144. | ANDREWS ANTENNAS | 3m, 50.5dBi PARABOLIC | 50.5 | 3 | 0.5 | Cross Polar | 4 | 9.5 | 95 | -30.5 | 3 | Current
15 | 852 | 14 | A/15/H/12/046/AA | HXPD10-144. | ANDREWS ANTENNAS | 3m, 50.5dBi PARABOLIC | 50.5 | 3 | 0.5 | Cross Polar | 6 | 9.5 | 180 | -30.5 | 3 | Current
15 | 852 | 15 | A/15/H/12/046/AA | HXPD10-144. | ANDREWS ANTENNAS | 3m, 50.5dBi PARABOLIC | 50.5 | 3 | 0.5 | Cross Polar | 7 | 7.5 |  |  | 3 | Current
15 | 852 | 16 | A/15/H/12/046/AA | HXPD10-144. | ANDREWS ANTENNAS | 3m, 50.5dBi PARABOLIC | 50.5 | 3 | 0.5 | Cross Polar | 11 | 7.5 |  |  | 3 | Current
15 | 852 | 17 | A/15/H/12/046/AA | HXPD10-144. | ANDREWS ANTENNAS | 3m, 50.5dBi PARABOLIC | 50.5 | 3 | 0.5 | Cross Polar | 12 | 6 |  |  | 3 | Current
15 | 852 | 18 | A/15/H/12/046/AA | HXPD10-144. | ANDREWS ANTENNAS | 3m, 50.5dBi PARABOLIC | 50.5 | 3 | 0.5 | Cross Polar | 15 | 6 |  |  | 3 | Current
15 | 852 | 19 | A/15/H/12/046/AA | HXPD10-144. | ANDREWS ANTENNAS | 3m, 50.5dBi PARABOLIC | 50.5 | 3 | 0.5 | Cross Polar | 17 | 5 |  |  | 3 | Current
15 | 852 | 20 | A/15/H/12/046/AA | HXPD10-144. | ANDREWS ANTENNAS | 3m, 50.5dBi PARABOLIC | 50.5 | 3 | 0.5 | Cross Polar | 20 | 3.5 |  |  | 3 | Current
15 | 852 | 21 | A/15/H/12/046/AA | HXPD10-144. | ANDREWS ANTENNAS | 3m, 50.5dBi PARABOLIC | 50.5 | 3 | 0.5 | Cross Polar | 22.5 | 0.5 |  |  | 3 | Current
15 | 852 | 22 | A/15/H/12/046/AA | HXPD10-144. | ANDREWS ANTENNAS | 3m, 50.5dBi PARABOLIC | 50.5 | 3 | 0.5 | Cross Polar | 27 | -1 |  |  | 3 | Current
15 | 852 | 23 | A/15/H/12/046/AA | HXPD10-144. | ANDREWS ANTENNAS | 3m, 50.5dBi PARABOLIC | 50.5 | 3 | 0.5 | Cross Polar | 35 | -1.5 |  |  | 3 | Current
15 | 852 | 24 | A/15/H/12/046/AA | HXPD10-144. | ANDREWS ANTENNAS | 3m, 50.5dBi PARABOLIC | 50.5 | 3 | 0.5 | Cross Polar | 45 | -5.5 |  |  | 3 | Current
15 | 852 | 25 | A/15/H/12/046/AA | HXPD10-144. | ANDREWS ANTENNAS | 3m, 50.5dBi PARABOLIC | 50.5 | 3 | 0.5 | Cross Polar | 60 | -9.5 |  |  | 3 | Current
15 | 852 | 26 | A/15/H/12/046/AA | HXPD10-144. | ANDREWS ANTENNAS | 3m, 50.5dBi PARABOLIC | 50.5 | 3 | 0.5 | Cross Polar | 70 | -11.5 |  |  | 3 | Current
15 | 852 | 27 | A/15/H/12/046/AA | HXPD10-144. | ANDREWS ANTENNAS | 3m, 50.5dBi PARABOLIC | 50.5 | 3 | 0.5 | Cross Polar | 85 | -27.5 |  |  | 3 | Current
15 | 852 | 28 | A/15/H/12/046/AA | HXPD10-144. | ANDREWS ANTENNAS | 3m, 50.5dBi PARABOLIC | 50.5 | 3 | 0.5 | Cross Polar | 180 | -27.5 |  |  | 3 | Current
13 | 853 | 1 | A/13/H/12/047/AA | HSX10-130. | ANDREWS ANTENNAS | 3m, 48.8dBi PARABOLIC | 48.8 | 3 | 0.6 | Cross Polar | 0 | 48.9 | 0 | 8.9 | 3 | Current
13 | 853 | 2 | A/13/H/12/047/AA | HSX10-130. | ANDREWS ANTENNAS | 3m, 48.8dBi PARABOLIC | 48.8 | 3 | 0.6 | Cross Polar | 0.1 | 48,55 | 0.5 | 8.9 | 3 | Current
13 | 853 | 3 | A/13/H/12/047/AA | HSX10-130. | ANDREWS ANTENNAS | 3m, 48.8dBi PARABOLIC | 48.8 | 3 | 0.6 | Cross Polar | 0.2 | 47.65 | 1.2 | -1.2 | 3 | Current
13 | 853 | 4 | A/13/H/12/047/AA | HSX10-130. | ANDREWS ANTENNAS | 3m, 48.8dBi PARABOLIC | 48.8 | 3 | 0.6 | Cross Polar | 0.3 | 46 | 2 | -11.2 | 3 | Current
13 | 853 | 5 | A/13/H/12/047/AA | HSX10-130. | ANDREWS ANTENNAS | 3m, 48.8dBi PARABOLIC | 48.8 | 3 | 0.6 | Cross Polar | 0.4 | 43.7 | 3 | -14.2 | 3 | Current
13 | 853 | 6 | A/13/H/12/047/AA | HSX10-130. | ANDREWS ANTENNAS | 3m, 48.8dBi PARABOLIC | 48.8 | 3 | 0.6 | Cross Polar | 0.5 | 40.55 | 5 | -14.2 | 3 | Current
13 | 853 | 7 | A/13/H/12/047/AA | HSX10-130. | ANDREWS ANTENNAS | 3m, 48.8dBi PARABOLIC | 48.8 | 3 | 0.6 | Cross Polar | 0.6 | 36.4 | 12 | -22.2 | 3 | Current
13 | 853 | 8 | A/13/H/12/047/AA | HSX10-130. | ANDREWS ANTENNAS | 3m, 48.8dBi PARABOLIC | 48.8 | 3 | 0.6 | Cross Polar | 0.7 | 30.8 | 15 | -22.2 | 3 | Current
13 | 853 | 9 | A/13/H/12/047/AA | HSX10-130. | ANDREWS ANTENNAS | 3m, 48.8dBi PARABOLIC | 48.8 | 3 | 0.6 | Cross Polar | 0.73 | 28.8 | 40 | -22.2 | 3 | Current
13 | 853 | 10 | A/13/H/12/047/AA | HSX10-130. | ANDREWS ANTENNAS | 3m, 48.8dBi PARABOLIC | 48.8 | 3 | 0.6 | Cross Polar | 0.86 | 18.8 | 45 | -25.2 | 3 | Current
13 | 853 | 11 | A/13/H/12/047/AA | HSX10-130. | ANDREWS ANTENNAS | 3m, 48.8dBi PARABOLIC | 48.8 | 3 | 0.6 | Cross Polar | 2 | 18.8 | 75 | -25.2 | 3 | Current
13 | 853 | 12 | A/13/H/12/047/AA | HSX10-130. | ANDREWS ANTENNAS | 3m, 48.8dBi PARABOLIC | 48.8 | 3 | 0.6 | Cross Polar | 3 | 12.8 | 80 | -29.2 | 3 | Current
13 | 853 | 13 | A/13/H/12/047/AA | HSX10-130. | ANDREWS ANTENNAS | 3m, 48.8dBi PARABOLIC | 48.8 | 3 | 0.6 | Cross Polar | 6.5 | 12.8 | 180 | -29.2 | 3 | Current
13 | 853 | 14 | A/13/H/12/047/AA | HSX10-130. | ANDREWS ANTENNAS | 3m, 48.8dBi PARABOLIC | 48.8 | 3 | 0.6 | Cross Polar | 7.5 | 9.8 |  |  | 3 | Current
13 | 853 | 15 | A/13/H/12/047/AA | HSX10-130. | ANDREWS ANTENNAS | 3m, 48.8dBi PARABOLIC | 48.8 | 3 | 0.6 | Cross Polar | 8.5 | 3.8 |  |  | 3 | Current
13 | 853 | 16 | A/13/H/12/047/AA | HSX10-130. | ANDREWS ANTENNAS | 3m, 48.8dBi PARABOLIC | 48.8 | 3 | 0.6 | Cross Polar | 10 | -0.2 |  |  | 3 | Current
13 | 853 | 17 | A/13/H/12/047/AA | HSX10-130. | ANDREWS ANTENNAS | 3m, 48.8dBi PARABOLIC | 48.8 | 3 | 0.6 | Cross Polar | 15 | -0.2 |  |  | 3 | Current
13 | 853 | 18 | A/13/H/12/047/AA | HSX10-130. | ANDREWS ANTENNAS | 3m, 48.8dBi PARABOLIC | 48.8 | 3 | 0.6 | Cross Polar | 20 | -3.2 |  |  | 3 | Current
13 | 853 | 19 | A/13/H/12/047/AA | HSX10-130. | ANDREWS ANTENNAS | 3m, 48.8dBi PARABOLIC | 48.8 | 3 | 0.6 | Cross Polar | 36 | -3.2 |  |  | 3 | Current
13 | 853 | 20 | A/13/H/12/047/AA | HSX10-130. | ANDREWS ANTENNAS | 3m, 48.8dBi PARABOLIC | 48.8 | 3 | 0.6 | Cross Polar | 40 | -7.2 |  |  | 3 | Current
13 | 853 | 21 | A/13/H/12/047/AA | HSX10-130. | ANDREWS ANTENNAS | 3m, 48.8dBi PARABOLIC | 48.8 | 3 | 0.6 | Cross Polar | 45 | -7.2 |  |  | 3 | Current
13 | 853 | 22 | A/13/H/12/047/AA | HSX10-130. | ANDREWS ANTENNAS | 3m, 48.8dBi PARABOLIC | 48.8 | 3 | 0.6 | Cross Polar | 50 | -9.2 |  |  | 3 | Current
13 | 853 | 23 | A/13/H/12/047/AA | HSX10-130. | ANDREWS ANTENNAS | 3m, 48.8dBi PARABOLIC | 48.8 | 3 | 0.6 | Cross Polar | 55 | -11.2 |  |  | 3 | Current
13 | 853 | 24 | A/13/H/12/047/AA | HSX10-130. | ANDREWS ANTENNAS | 3m, 48.8dBi PARABOLIC | 48.8 | 3 | 0.6 | Cross Polar | 70 | -11.2 |  |  | 3 | Current
13 | 853 | 25 | A/13/H/12/047/AA | HSX10-130. | ANDREWS ANTENNAS | 3m, 48.8dBi PARABOLIC | 48.8 | 3 | 0.6 | Cross Polar | 85 | -29.2 |  |  | 3 | Current
13 | 853 | 26 | A/13/H/12/047/AA | HSX10-130. | ANDREWS ANTENNAS | 3m, 48.8dBi PARABOLIC | 48.8 | 3 | 0.6 | Cross Polar | 180 | -29.2 |  |  | 3 | Current
13 | 854 | 1 | A/13/H/12/048/AA | HSX8-130. | ANDREWS ANTENNAS | 2.4m,47.6dBi PARABOLIC | 47.6 | 2.4 | 0.7 | Cross Polar | 0 | 47.6 | 0 | 7.6 | 3 | Current
13 | 854 | 2 | A/13/H/12/048/AA | HSX8-130. | ANDREWS ANTENNAS | 2.4m,47.6dBi PARABOLIC | 47.6 | 2.4 | 0.7 | Cross Polar | 0.1 | 47.45 | 0.7 | 7.6 | 3 | Current
13 | 854 | 3 | A/13/H/12/048/AA | HSX8-130. | ANDREWS ANTENNAS | 2.4m,47.6dBi PARABOLIC | 47.6 | 2.4 | 0.7 | Cross Polar | 0.2 | 46.8 | 1.34 | -4.4 | 3 | Current
13 | 854 | 4 | A/13/H/12/048/AA | HSX8-130. | ANDREWS ANTENNAS | 2.4m,47.6dBi PARABOLIC | 47.6 | 2.4 | 0.7 | Cross Polar | 0.3 | 45.5 | 1.7 | -4.4 | 3 | Current
13 | 854 | 5 | A/13/H/12/048/AA | HSX8-130. | ANDREWS ANTENNAS | 2.4m,47.6dBi PARABOLIC | 47.6 | 2.4 | 0.7 | Cross Polar | 0.4 | 43.9 | 2.5 | -12.4 | 3 | Current
13 | 854 | 6 | A/13/H/12/048/AA | HSX8-130. | ANDREWS ANTENNAS | 2.4m,47.6dBi PARABOLIC | 47.6 | 2.4 | 0.7 | Cross Polar | 0.49 | 41.5 | 6.5 | -12.4 | 3 | Current
13 | 854 | 7 | A/13/H/12/048/AA | HSX8-130. | ANDREWS ANTENNAS | 2.4m,47.6dBi PARABOLIC | 47.6 | 2.4 | 0.7 | Cross Polar | 0.59 | 38.65 | 7 | -14.4 | 3 | Current
13 | 854 | 8 | A/13/H/12/048/AA | HSX8-130. | ANDREWS ANTENNAS | 2.4m,47.6dBi PARABOLIC | 47.6 | 2.4 | 0.7 | Cross Polar | 0.7 | 33.8 | 10 | -22.4 | 3 | Current
13 | 854 | 9 | A/13/H/12/048/AA | HSX8-130. | ANDREWS ANTENNAS | 2.4m,47.6dBi PARABOLIC | 47.6 | 2.4 | 0.7 | Cross Polar | 0.8 | 31.1 | 15 | -22.4 | 3 | Current
13 | 854 | 10 | A/13/H/12/048/AA | HSX8-130. | ANDREWS ANTENNAS | 2.4m,47.6dBi PARABOLIC | 47.6 | 2.4 | 0.7 | Cross Polar | 0.9 | 27.6 | 34 | -22.4 | 3 | Current
13 | 854 | 11 | A/13/H/12/048/AA | HSX8-130. | ANDREWS ANTENNAS | 2.4m,47.6dBi PARABOLIC | 47.6 | 2.4 | 0.7 | Cross Polar | 1.2 | 27.6 | 45 | -25.4 | 3 | Current
13 | 854 | 12 | A/13/H/12/048/AA | HSX8-130. | ANDREWS ANTENNAS | 2.4m,47.6dBi PARABOLIC | 47.6 | 2.4 | 0.7 | Cross Polar | 1.4 | 21.6 | 60 | -27.4 | 3 | Current
13 | 854 | 13 | A/13/H/12/048/AA | HSX8-130. | ANDREWS ANTENNAS | 2.4m,47.6dBi PARABOLIC | 47.6 | 2.4 | 0.7 | Cross Polar | 2.25 | 21 | 70 | -29.4 | 3 | Current
13 | 854 | 14 | A/13/H/12/048/AA | HSX8-130. | ANDREWS ANTENNAS | 2.4m,47.6dBi PARABOLIC | 47.6 | 2.4 | 0.7 | Cross Polar | 3.34 | 15.6 | 180 | -29.4 | 3 | Current
13 | 854 | 15 | A/13/H/12/048/AA | HSX8-130. | ANDREWS ANTENNAS | 2.4m,47.6dBi PARABOLIC | 47.6 | 2.4 | 0.7 | Cross Polar | 6.5 | 14.1 |  |  | 3 | Current
13 | 854 | 16 | A/13/H/12/048/AA | HSX8-130. | ANDREWS ANTENNAS | 2.4m,47.6dBi PARABOLIC | 47.6 | 2.4 | 0.7 | Cross Polar | 8 | 9.6 |  |  | 3 | Current
13 | 854 | 17 | A/13/H/12/048/AA | HSX8-130. | ANDREWS ANTENNAS | 2.4m,47.6dBi PARABOLIC | 47.6 | 2.4 | 0.7 | Cross Polar | 10 | 2.6 |  |  | 3 | Current
13 | 854 | 18 | A/13/H/12/048/AA | HSX8-130. | ANDREWS ANTENNAS | 2.4m,47.6dBi PARABOLIC | 47.6 | 2.4 | 0.7 | Cross Polar | 15 | 2.6 |  |  | 3 | Current
13 | 854 | 19 | A/13/H/12/048/AA | HSX8-130. | ANDREWS ANTENNAS | 2.4m,47.6dBi PARABOLIC | 47.6 | 2.4 | 0.7 | Cross Polar | 20 | 0.6 |  |  | 3 | Current
13 | 854 | 20 | A/13/H/12/048/AA | HSX8-130. | ANDREWS ANTENNAS | 2.4m,47.6dBi PARABOLIC | 47.6 | 2.4 | 0.7 | Cross Polar | 25 | -2.4 |  |  | 3 | Current
13 | 854 | 21 | A/13/H/12/048/AA | HSX8-130. | ANDREWS ANTENNAS | 2.4m,47.6dBi PARABOLIC | 47.6 | 2.4 | 0.7 | Cross Polar | 35 | -2.4 |  |  | 3 | Current
13 | 854 | 22 | A/13/H/12/048/AA | HSX8-130. | ANDREWS ANTENNAS | 2.4m,47.6dBi PARABOLIC | 47.6 | 2.4 | 0.7 | Cross Polar | 50 | -8.4 |  |  | 3 | Current
13 | 854 | 23 | A/13/H/12/048/AA | HSX8-130. | ANDREWS ANTENNAS | 2.4m,47.6dBi PARABOLIC | 47.6 | 2.4 | 0.7 | Cross Polar | 60 | -8.4 |  |  | 3 | Current
13 | 854 | 24 | A/13/H/12/048/AA | HSX8-130. | ANDREWS ANTENNAS | 2.4m,47.6dBi PARABOLIC | 47.6 | 2.4 | 0.7 | Cross Polar | 85 | -28.4 |  |  | 3 | Current
13 | 854 | 25 | A/13/H/12/048/AA | HSX8-130. | ANDREWS ANTENNAS | 2.4m,47.6dBi PARABOLIC | 47.6 | 2.4 | 0.7 | Cross Polar | 180 | -28.4 |  |  | 3 | Current
23G | 855 | 1 | A/23G/H/12/049/ER | UKY220 69/DC15(0.3) | ERICSSON MICROWAVE SYSTEMS AB | 0.3m, 36.2dBi PARABOLIC | 36.2 | 0.3 | 2.7 | Cross Polar | 0 | 36.2 | 0 | 6.2 | 3 | Current
23G | 855 | 2 | A/23G/H/12/049/ER | UKY220 69/DC15(0.3) | ERICSSON MICROWAVE SYSTEMS AB | 0.3m, 36.2dBi PARABOLIC | 36.2 | 0.3 | 2.7 | Cross Polar | 0.5 | 35.7 | 3 | 6.2 | 3 | Current
23G | 855 | 3 | A/23G/H/12/049/ER | UKY220 69/DC15(0.3) | ERICSSON MICROWAVE SYSTEMS AB | 0.3m, 36.2dBi PARABOLIC | 36.2 | 0.3 | 2.7 | Cross Polar | 1 | 34.6 | 5 | -5 | 3 | Current
23G | 855 | 4 | A/23G/H/12/049/ER | UKY220 69/DC15(0.3) | ERICSSON MICROWAVE SYSTEMS AB | 0.3m, 36.2dBi PARABOLIC | 36.2 | 0.3 | 2.7 | Cross Polar | 1.5 | 32.5 | 10 | -5 | 3 | Current
23G | 855 | 5 | A/23G/H/12/049/ER | UKY220 69/DC15(0.3) | ERICSSON MICROWAVE SYSTEMS AB | 0.3m, 36.2dBi PARABOLIC | 36.2 | 0.3 | 2.7 | Cross Polar | 2 | 29.9 | 15 | -16 | 3 | Current
23G | 855 | 6 | A/23G/H/12/049/ER | UKY220 69/DC15(0.3) | ERICSSON MICROWAVE SYSTEMS AB | 0.3m, 36.2dBi PARABOLIC | 36.2 | 0.3 | 2.7 | Cross Polar | 2.5 | 26 | 80 | -30 | 3 | Current
23G | 855 | 7 | A/23G/H/12/049/ER | UKY220 69/DC15(0.3) | ERICSSON MICROWAVE SYSTEMS AB | 0.3m, 36.2dBi PARABOLIC | 36.2 | 0.3 | 2.7 | Cross Polar | 3 | 20.5 | 180 | -30 | 3 | Current
23G | 855 | 8 | A/23G/H/12/049/ER | UKY220 69/DC15(0.3) | ERICSSON MICROWAVE SYSTEMS AB | 0.3m, 36.2dBi PARABOLIC | 36.2 | 0.3 | 2.7 | Cross Polar | 3.5 | 16.2 |  |  | 3 | Current
23G | 855 | 9 | A/23G/H/12/049/ER | UKY220 69/DC15(0.3) | ERICSSON MICROWAVE SYSTEMS AB | 0.3m, 36.2dBi PARABOLIC | 36.2 | 0.3 | 2.7 | Cross Polar | 4 | 16.2 |  |  | 3 | Current
23G | 855 | 10 | A/23G/H/12/049/ER | UKY220 69/DC15(0.3) | ERICSSON MICROWAVE SYSTEMS AB | 0.3m, 36.2dBi PARABOLIC | 36.2 | 0.3 | 2.7 | Cross Polar | 4.5 | 14 |  |  | 3 | Current
23G | 855 | 11 | A/23G/H/12/049/ER | UKY220 69/DC15(0.3) | ERICSSON MICROWAVE SYSTEMS AB | 0.3m, 36.2dBi PARABOLIC | 36.2 | 0.3 | 2.7 | Cross Polar | 5 | 14 |  |  | 3 | Current
23G | 855 | 12 | A/23G/H/12/049/ER | UKY220 69/DC15(0.3) | ERICSSON MICROWAVE SYSTEMS AB | 0.3m, 36.2dBi PARABOLIC | 36.2 | 0.3 | 2.7 | Cross Polar | 20 | 5 |  |  | 3 | Current
23G | 855 | 13 | A/23G/H/12/049/ER | UKY220 69/DC15(0.3) | ERICSSON MICROWAVE SYSTEMS AB | 0.3m, 36.2dBi PARABOLIC | 36.2 | 0.3 | 2.7 | Cross Polar | 25 | 0 |  |  | 3 | Current
23G | 855 | 14 | A/23G/H/12/049/ER | UKY220 69/DC15(0.3) | ERICSSON MICROWAVE SYSTEMS AB | 0.3m, 36.2dBi PARABOLIC | 36.2 | 0.3 | 2.7 | Cross Polar | 30 | 0 |  |  | 3 | Current
23G | 855 | 15 | A/23G/H/12/049/ER | UKY220 69/DC15(0.3) | ERICSSON MICROWAVE SYSTEMS AB | 0.3m, 36.2dBi PARABOLIC | 36.2 | 0.3 | 2.7 | Cross Polar | 35 | -2 |  |  | 3 | Current
23G | 855 | 16 | A/23G/H/12/049/ER | UKY220 69/DC15(0.3) | ERICSSON MICROWAVE SYSTEMS AB | 0.3m, 36.2dBi PARABOLIC | 36.2 | 0.3 | 2.7 | Cross Polar | 55 | -3 |  |  | 3 | Current
23G | 855 | 17 | A/23G/H/12/049/ER | UKY220 69/DC15(0.3) | ERICSSON MICROWAVE SYSTEMS AB | 0.3m, 36.2dBi PARABOLIC | 36.2 | 0.3 | 2.7 | Cross Polar | 100 | -23 |  |  | 3 | Current
23G | 855 | 18 | A/23G/H/12/049/ER | UKY220 69/DC15(0.3) | ERICSSON MICROWAVE SYSTEMS AB | 0.3m, 36.2dBi PARABOLIC | 36.2 | 0.3 | 2.7 | Cross Polar | 180 | -23 |  |  | 3 | Current
23G | 856 | 1 | A/23G/H/12/050/ER | UKY220 45/DC15(0.6) | ERICSSON MICROWAVE SYSTEMS AB | 0.6m, 40.5dBi PARABOLIC | 40.5 | 0.6 | 1.7 | Cross Polar | 0 | 40.5 | 0 | 10.5 | 3 | Current
23G | 856 | 2 | A/23G/H/12/050/ER | UKY220 45/DC15(0.6) | ERICSSON MICROWAVE SYSTEMS AB | 0.6m, 40.5dBi PARABOLIC | 40.5 | 0.6 | 1.7 | Cross Polar | 0.4 | 39.8 | 4 | 10.5 | 3 | Current
23G | 856 | 3 | A/23G/H/12/050/ER | UKY220 45/DC15(0.6) | ERICSSON MICROWAVE SYSTEMS AB | 0.6m, 40.5dBi PARABOLIC | 40.5 | 0.6 | 1.7 | Cross Polar | 0.7 | 38.5 | 5 | -5.5 | 3 | Current
23G | 856 | 4 | A/23G/H/12/050/ER | UKY220 45/DC15(0.6) | ERICSSON MICROWAVE SYSTEMS AB | 0.6m, 40.5dBi PARABOLIC | 40.5 | 0.6 | 1.7 | Cross Polar | 1.2 | 33.5 | 15 | -12.5 | 3 | Current
23G | 856 | 5 | A/23G/H/12/050/ER | UKY220 45/DC15(0.6) | ERICSSON MICROWAVE SYSTEMS AB | 0.6m, 40.5dBi PARABOLIC | 40.5 | 0.6 | 1.7 | Cross Polar | 2 | 25.5 | 40 | -12.5 | 3 | Current
23G | 856 | 6 | A/23G/H/12/050/ER | UKY220 45/DC15(0.6) | ERICSSON MICROWAVE SYSTEMS AB | 0.6m, 40.5dBi PARABOLIC | 40.5 | 0.6 | 1.7 | Cross Polar | 3 | 23.5 | 60 | -20.5 | 3 | Current
23G | 856 | 7 | A/23G/H/12/050/ER | UKY220 45/DC15(0.6) | ERICSSON MICROWAVE SYSTEMS AB | 0.6m, 40.5dBi PARABOLIC | 40.5 | 0.6 | 1.7 | Cross Polar | 10 | 7.5 | 86 | -26.5 | 3 | Current
23G | 856 | 8 | A/23G/H/12/050/ER | UKY220 45/DC15(0.6) | ERICSSON MICROWAVE SYSTEMS AB | 0.6m, 40.5dBi PARABOLIC | 40.5 | 0.6 | 1.7 | Cross Polar | 20 | -1.5 | 90 | -30.5 | 3 | Current
23G | 856 | 9 | A/23G/H/12/050/ER | UKY220 45/DC15(0.6) | ERICSSON MICROWAVE SYSTEMS AB | 0.6m, 40.5dBi PARABOLIC | 40.5 | 0.6 | 1.7 | Cross Polar | 40 | -1.5 | 180 | -30.5 | 3 | Current
23G | 856 | 10 | A/23G/H/12/050/ER | UKY220 45/DC15(0.6) | ERICSSON MICROWAVE SYSTEMS AB | 0.6m, 40.5dBi PARABOLIC | 40.5 | 0.6 | 1.7 | Cross Polar | 60 | -5.5 |  |  | 3 | Current
23G | 856 | 11 | A/23G/H/12/050/ER | UKY220 45/DC15(0.6) | ERICSSON MICROWAVE SYSTEMS AB | 0.6m, 40.5dBi PARABOLIC | 40.5 | 0.6 | 1.7 | Cross Polar | 85 | -24.5 |  |  | 3 | Current
23G | 856 | 12 | A/23G/H/12/050/ER | UKY220 45/DC15(0.6) | ERICSSON MICROWAVE SYSTEMS AB | 0.6m, 40.5dBi PARABOLIC | 40.5 | 0.6 | 1.7 | Cross Polar | 180 | -24.5 |  |  | 3 | Current
23G | 857 | 1 | A/23G/H/12/051/ER | UKY210 44/DC15(1.2) | ERICSSON MICROWAVE SYSTEMS AB | 1.2m, 46.7dBi PARABOLIC | 46.7 | 1.2 | 0.8 | Cross Polar | 0 | 46.7 | 0 | 16.7 | 3 | Current
23G | 857 | 2 | A/23G/H/12/051/ER | UKY210 44/DC15(1.2) | ERICSSON MICROWAVE SYSTEMS AB | 1.2m, 46.7dBi PARABOLIC | 46.7 | 1.2 | 0.8 | Cross Polar | 0.05 | 46.63 | 1.5 | 16.7 | 3 | Current
23G | 857 | 3 | A/23G/H/12/051/ER | UKY210 44/DC15(1.2) | ERICSSON MICROWAVE SYSTEMS AB | 1.2m, 46.7dBi PARABOLIC | 46.7 | 1.2 | 0.8 | Cross Polar | 0.1 | 46.67 | 3 | -1.3 | 3 | Current
23G | 857 | 4 | A/23G/H/12/051/ER | UKY210 44/DC15(1.2) | ERICSSON MICROWAVE SYSTEMS AB | 1.2m, 46.7dBi PARABOLIC | 46.7 | 1.2 | 0.8 | Cross Polar | 0.15 | 46.53 | 5.5 | -9.8 | 3 | Current
23G | 857 | 5 | A/23G/H/12/051/ER | UKY210 44/DC15(1.2) | ERICSSON MICROWAVE SYSTEMS AB | 1.2m, 46.7dBi PARABOLIC | 46.7 | 1.2 | 0.8 | Cross Polar | 0.2 | 46.19 | 7.5 | -10.8 | 3 | Current
23G | 857 | 6 | A/23G/H/12/051/ER | UKY210 44/DC15(1.2) | ERICSSON MICROWAVE SYSTEMS AB | 1.2m, 46.7dBi PARABOLIC | 46.7 | 1.2 | 0.8 | Cross Polar | 0.25 | 45.79 | 8 | -12.3 | 3 | Current
23G | 857 | 7 | A/23G/H/12/051/ER | UKY210 44/DC15(1.2) | ERICSSON MICROWAVE SYSTEMS AB | 1.2m, 46.7dBi PARABOLIC | 46.7 | 1.2 | 0.8 | Cross Polar | 0.3 | 45.21 | 17 | -12.3 | 3 | Current
23G | 857 | 8 | A/23G/H/12/051/ER | UKY210 44/DC15(1.2) | ERICSSON MICROWAVE SYSTEMS AB | 1.2m, 46.7dBi PARABOLIC | 46.7 | 1.2 | 0.8 | Cross Polar | 0.35 | 44.4 | 25.5 | -13.8 | 3 | Current
23G | 857 | 9 | A/23G/H/12/051/ER | UKY210 44/DC15(1.2) | ERICSSON MICROWAVE SYSTEMS AB | 1.2m, 46.7dBi PARABOLIC | 46.7 | 1.2 | 0.8 | Cross Polar | 0.45 | 42.77 | 31.5 | -13.8 | 3 | Current
23G | 857 | 10 | A/23G/H/12/051/ER | UKY210 44/DC15(1.2) | ERICSSON MICROWAVE SYSTEMS AB | 1.2m, 46.7dBi PARABOLIC | 46.7 | 1.2 | 0.8 | Cross Polar | 0.55 | 40.7 | 46.5 | -17.8 | 3 | Current
23G | 857 | 11 | A/23G/H/12/051/ER | UKY210 44/DC15(1.2) | ERICSSON MICROWAVE SYSTEMS AB | 1.2m, 46.7dBi PARABOLIC | 46.7 | 1.2 | 0.8 | Cross Polar | 0.65 | 37.95 | 92 | -30.3 | 3 | Current
23G | 857 | 12 | A/23G/H/12/051/ER | UKY210 44/DC15(1.2) | ERICSSON MICROWAVE SYSTEMS AB | 1.2m, 46.7dBi PARABOLIC | 46.7 | 1.2 | 0.8 | Cross Polar | 0.75 | 34.2 | 180 | -30.3 | 3 | Current
23G | 857 | 13 | A/23G/H/12/051/ER | UKY210 44/DC15(1.2) | ERICSSON MICROWAVE SYSTEMS AB | 1.2m, 46.7dBi PARABOLIC | 46.7 | 1.2 | 0.8 | Cross Polar | 0.8 | 32.7 |  |  | 3 | Current
23G | 857 | 14 | A/23G/H/12/051/ER | UKY210 44/DC15(1.2) | ERICSSON MICROWAVE SYSTEMS AB | 1.2m, 46.7dBi PARABOLIC | 46.7 | 1.2 | 0.8 | Cross Polar | 1.5 | 32.7 |  |  | 3 | Current
23G | 857 | 15 | A/23G/H/12/051/ER | UKY210 44/DC15(1.2) | ERICSSON MICROWAVE SYSTEMS AB | 1.2m, 46.7dBi PARABOLIC | 46.7 | 1.2 | 0.8 | Cross Polar | 2 | 26.7 |  |  | 3 | Current
23G | 857 | 16 | A/23G/H/12/051/ER | UKY210 44/DC15(1.2) | ERICSSON MICROWAVE SYSTEMS AB | 1.2m, 46.7dBi PARABOLIC | 46.7 | 1.2 | 0.8 | Cross Polar | 3 | 20.7 |  |  | 3 | Current
23G | 857 | 17 | A/23G/H/12/051/ER | UKY210 44/DC15(1.2) | ERICSSON MICROWAVE SYSTEMS AB | 1.2m, 46.7dBi PARABOLIC | 46.7 | 1.2 | 0.8 | Cross Polar | 5 | 16.7 |  |  | 3 | Current
23G | 857 | 18 | A/23G/H/12/051/ER | UKY210 44/DC15(1.2) | ERICSSON MICROWAVE SYSTEMS AB | 1.2m, 46.7dBi PARABOLIC | 46.7 | 1.2 | 0.8 | Cross Polar | 6 | 14.7 |  |  | 3 | Current
23G | 857 | 19 | A/23G/H/12/051/ER | UKY210 44/DC15(1.2) | ERICSSON MICROWAVE SYSTEMS AB | 1.2m, 46.7dBi PARABOLIC | 46.7 | 1.2 | 0.8 | Cross Polar | 12 | 7.7 |  |  | 3 | Current
23G | 857 | 20 | A/23G/H/12/051/ER | UKY210 44/DC15(1.2) | ERICSSON MICROWAVE SYSTEMS AB | 1.2m, 46.7dBi PARABOLIC | 46.7 | 1.2 | 0.8 | Cross Polar | 12.5 | 4.7 |  |  | 3 | Current
23G | 857 | 21 | A/23G/H/12/051/ER | UKY210 44/DC15(1.2) | ERICSSON MICROWAVE SYSTEMS AB | 1.2m, 46.7dBi PARABOLIC | 46.7 | 1.2 | 0.8 | Cross Polar | 23 | 4.7 |  |  | 3 | Current
23G | 857 | 22 | A/23G/H/12/051/ER | UKY210 44/DC15(1.2) | ERICSSON MICROWAVE SYSTEMS AB | 1.2m, 46.7dBi PARABOLIC | 46.7 | 1.2 | 0.8 | Cross Polar | 32 | 1.7 |  |  | 3 | Current
23G | 857 | 23 | A/23G/H/12/051/ER | UKY210 44/DC15(1.2) | ERICSSON MICROWAVE SYSTEMS AB | 1.2m, 46.7dBi PARABOLIC | 46.7 | 1.2 | 0.8 | Cross Polar | 36.5 | 1.7 |  |  | 3 | Current
23G | 857 | 24 | A/23G/H/12/051/ER | UKY210 44/DC15(1.2) | ERICSSON MICROWAVE SYSTEMS AB | 1.2m, 46.7dBi PARABOLIC | 46.7 | 1.2 | 0.8 | Cross Polar | 51 | -4.8 |  |  | 3 | Current
23G | 857 | 25 | A/23G/H/12/051/ER | UKY210 44/DC15(1.2) | ERICSSON MICROWAVE SYSTEMS AB | 1.2m, 46.7dBi PARABOLIC | 46.7 | 1.2 | 0.8 | Cross Polar | 59 | -12.3 |  |  | 3 | Current
23G | 857 | 26 | A/23G/H/12/051/ER | UKY210 44/DC15(1.2) | ERICSSON MICROWAVE SYSTEMS AB | 1.2m, 46.7dBi PARABOLIC | 46.7 | 1.2 | 0.8 | Cross Polar | 65 | -12.3 |  |  | 3 | Current
23G | 857 | 27 | A/23G/H/12/051/ER | UKY210 44/DC15(1.2) | ERICSSON MICROWAVE SYSTEMS AB | 1.2m, 46.7dBi PARABOLIC | 46.7 | 1.2 | 0.8 | Cross Polar | 71 | -15.3 |  |  | 3 | Current
23G | 857 | 28 | A/23G/H/12/051/ER | UKY210 44/DC15(1.2) | ERICSSON MICROWAVE SYSTEMS AB | 1.2m, 46.7dBi PARABOLIC | 46.7 | 1.2 | 0.8 | Cross Polar | 90 | -27.3 |  |  | 3 | Current
23G | 857 | 29 | A/23G/H/12/051/ER | UKY210 44/DC15(1.2) | ERICSSON MICROWAVE SYSTEMS AB | 1.2m, 46.7dBi PARABOLIC | 46.7 | 1.2 | 0.8 | Cross Polar | 180 | -27.3 |  |  | 3 | Current
25 | 858 | 1 | A/25/H/12/052/ER | UKY220 70/DC15(0.3) | ERICSSON MICROWAVE SYSTEMS AB | 0.3m, 37.3dBi PARABOLIC | 37.3 | 0.3 | 2.5 | Cross Polar | 0 | 37.3 | 0 | 7.3 | 3 | Current
25 | 858 | 2 | A/25/H/12/052/ER | UKY220 70/DC15(0.3) | ERICSSON MICROWAVE SYSTEMS AB | 0.3m, 37.3dBi PARABOLIC | 37.3 | 0.3 | 2.5 | Cross Polar | 0.5 | 37 | 3 | 7.3 | 3 | Current
25 | 858 | 3 | A/25/H/12/052/ER | UKY220 70/DC15(0.3) | ERICSSON MICROWAVE SYSTEMS AB | 0.3m, 37.3dBi PARABOLIC | 37.3 | 0.3 | 2.5 | Cross Polar | 1 | 35.9 | 5 | -3 | 3 | Current
25 | 858 | 4 | A/25/H/12/052/ER | UKY220 70/DC15(0.3) | ERICSSON MICROWAVE SYSTEMS AB | 0.3m, 37.3dBi PARABOLIC | 37.3 | 0.3 | 2.5 | Cross Polar | 1.5 | 33.7 | 10 | -3 | 3 | Current
25 | 858 | 5 | A/25/H/12/052/ER | UKY220 70/DC15(0.3) | ERICSSON MICROWAVE SYSTEMS AB | 0.3m, 37.3dBi PARABOLIC | 37.3 | 0.3 | 2.5 | Cross Polar | 2 | 30.6 | 15 | -15 | 3 | Current
25 | 858 | 6 | A/25/H/12/052/ER | UKY220 70/DC15(0.3) | ERICSSON MICROWAVE SYSTEMS AB | 0.3m, 37.3dBi PARABOLIC | 37.3 | 0.3 | 2.5 | Cross Polar | 2.5 | 26 | 80 | -25 | 3 | Current
25 | 858 | 7 | A/25/H/12/052/ER | UKY220 70/DC15(0.3) | ERICSSON MICROWAVE SYSTEMS AB | 0.3m, 37.3dBi PARABOLIC | 37.3 | 0.3 | 2.5 | Cross Polar | 3 | 20.1 | 180 | -25 | 3 | Current
25 | 858 | 8 | A/25/H/12/052/ER | UKY220 70/DC15(0.3) | ERICSSON MICROWAVE SYSTEMS AB | 0.3m, 37.3dBi PARABOLIC | 37.3 | 0.3 | 2.5 | Cross Polar | 3.5 | 16.3 |  |  | 3 | Current
25 | 858 | 9 | A/25/H/12/052/ER | UKY220 70/DC15(0.3) | ERICSSON MICROWAVE SYSTEMS AB | 0.3m, 37.3dBi PARABOLIC | 37.3 | 0.3 | 2.5 | Cross Polar | 4 | 16.3 |  |  | 3 | Current
25 | 858 | 10 | A/25/H/12/052/ER | UKY220 70/DC15(0.3) | ERICSSON MICROWAVE SYSTEMS AB | 0.3m, 37.3dBi PARABOLIC | 37.3 | 0.3 | 2.5 | Cross Polar | 4.5 | 13 |  |  | 3 | Current
25 | 858 | 11 | A/25/H/12/052/ER | UKY220 70/DC15(0.3) | ERICSSON MICROWAVE SYSTEMS AB | 0.3m, 37.3dBi PARABOLIC | 37.3 | 0.3 | 2.5 | Cross Polar | 5 | 13 |  |  | 3 | Current
25 | 858 | 12 | A/25/H/12/052/ER | UKY220 70/DC15(0.3) | ERICSSON MICROWAVE SYSTEMS AB | 0.3m, 37.3dBi PARABOLIC | 37.3 | 0.3 | 2.5 | Cross Polar | 10 | 12 |  |  | 3 | Current
25 | 858 | 13 | A/25/H/12/052/ER | UKY220 70/DC15(0.3) | ERICSSON MICROWAVE SYSTEMS AB | 0.3m, 37.3dBi PARABOLIC | 37.3 | 0.3 | 2.5 | Cross Polar | 15 | 9 |  |  | 3 | Current
25 | 858 | 14 | A/25/H/12/052/ER | UKY220 70/DC15(0.3) | ERICSSON MICROWAVE SYSTEMS AB | 0.3m, 37.3dBi PARABOLIC | 37.3 | 0.3 | 2.5 | Cross Polar | 25 | -1 |  |  | 3 | Current
25 | 858 | 15 | A/25/H/12/052/ER | UKY220 70/DC15(0.3) | ERICSSON MICROWAVE SYSTEMS AB | 0.3m, 37.3dBi PARABOLIC | 37.3 | 0.3 | 2.5 | Cross Polar | 30 | -2 |  |  | 3 | Current
25 | 858 | 16 | A/25/H/12/052/ER | UKY220 70/DC15(0.3) | ERICSSON MICROWAVE SYSTEMS AB | 0.3m, 37.3dBi PARABOLIC | 37.3 | 0.3 | 2.5 | Cross Polar | 55 | -2 |  |  | 3 | Current
25 | 858 | 17 | A/25/H/12/052/ER | UKY220 70/DC15(0.3) | ERICSSON MICROWAVE SYSTEMS AB | 0.3m, 37.3dBi PARABOLIC | 37.3 | 0.3 | 2.5 | Cross Polar | 70 | -8 |  |  | 3 | Current
25 | 858 | 18 | A/25/H/12/052/ER | UKY220 70/DC15(0.3) | ERICSSON MICROWAVE SYSTEMS AB | 0.3m, 37.3dBi PARABOLIC | 37.3 | 0.3 | 2.5 | Cross Polar | 80 | -18 |  |  | 3 | Current
25 | 858 | 19 | A/25/H/12/052/ER | UKY220 70/DC15(0.3) | ERICSSON MICROWAVE SYSTEMS AB | 0.3m, 37.3dBi PARABOLIC | 37.3 | 0.3 | 2.5 | Cross Polar | 90 | -19 |  |  | 3 | Current
25 | 858 | 20 | A/25/H/12/052/ER | UKY220 70/DC15(0.3) | ERICSSON MICROWAVE SYSTEMS AB | 0.3m, 37.3dBi PARABOLIC | 37.3 | 0.3 | 2.5 | Cross Polar | 100 | -23 |  |  | 3 | Current
25 | 858 | 21 | A/25/H/12/052/ER | UKY220 70/DC15(0.3) | ERICSSON MICROWAVE SYSTEMS AB | 0.3m, 37.3dBi PARABOLIC | 37.3 | 0.3 | 2.5 | Cross Polar | 180 | -25 |  |  | 3 | Current
25 | 859 | 1 | A/25/H/12/053/ER | UKY220 46/DC15(0.6) | ERICSSON MICROWAVE SYSTEMS AB | 0.6m, 41.6dBi PARABOLIC | 41.6 | 0.6 | 1.5 | Cross Polar | 0 | 41.6 | 0 | 11.6 | 3 | Current
25 | 859 | 2 | A/25/H/12/053/ER | UKY220 46/DC15(0.6) | ERICSSON MICROWAVE SYSTEMS AB | 0.6m, 41.6dBi PARABOLIC | 41.6 | 0.6 | 1.5 | Cross Polar | 0.4 | 40.6 | 2.5 | 11.6 | 3 | Current
25 | 859 | 3 | A/25/H/12/053/ER | UKY220 46/DC15(0.6) | ERICSSON MICROWAVE SYSTEMS AB | 0.6m, 41.6dBi PARABOLIC | 41.6 | 0.6 | 1.5 | Cross Polar | 0.9 | 37.1 | 5 | -3.4 | 3 | Current
25 | 859 | 4 | A/25/H/12/053/ER | UKY220 46/DC15(0.6) | ERICSSON MICROWAVE SYSTEMS AB | 0.6m, 41.6dBi PARABOLIC | 41.6 | 0.6 | 1.5 | Cross Polar | 1.3 | 31.6 | 10 | -11.4 | 3 | Current
25 | 859 | 5 | A/25/H/12/053/ER | UKY220 46/DC15(0.6) | ERICSSON MICROWAVE SYSTEMS AB | 0.6m, 41.6dBi PARABOLIC | 41.6 | 0.6 | 1.5 | Cross Polar | 1.8 | 21.6 | 32 | -13.4 | 3 | Current
25 | 859 | 6 | A/25/H/12/053/ER | UKY220 46/DC15(0.6) | ERICSSON MICROWAVE SYSTEMS AB | 0.6m, 41.6dBi PARABOLIC | 41.6 | 0.6 | 1.5 | Cross Polar | 3.2 | 21.6 | 80 | -25.4 | 3 | Current
25 | 859 | 7 | A/25/H/12/053/ER | UKY220 46/DC15(0.6) | ERICSSON MICROWAVE SYSTEMS AB | 0.6m, 41.6dBi PARABOLIC | 41.6 | 0.6 | 1.5 | Cross Polar | 5 | 16.6 | 180 | -25.4 | 3 | Current
25 | 859 | 8 | A/25/H/12/053/ER | UKY220 46/DC15(0.6) | ERICSSON MICROWAVE SYSTEMS AB | 0.6m, 41.6dBi PARABOLIC | 41.6 | 0.6 | 1.5 | Cross Polar | 15 | -0.4 |  |  | 3 | Current
25 | 859 | 9 | A/25/H/12/053/ER | UKY220 46/DC15(0.6) | ERICSSON MICROWAVE SYSTEMS AB | 0.6m, 41.6dBi PARABOLIC | 41.6 | 0.6 | 1.5 | Cross Polar | 40 | -0.4 |  |  | 3 | Current
25 | 859 | 10 | A/25/H/12/053/ER | UKY220 46/DC15(0.6) | ERICSSON MICROWAVE SYSTEMS AB | 0.6m, 41.6dBi PARABOLIC | 41.6 | 0.6 | 1.5 | Cross Polar | 49 | -1.4 |  |  | 3 | Current
25 | 859 | 11 | A/25/H/12/053/ER | UKY220 46/DC15(0.6) | ERICSSON MICROWAVE SYSTEMS AB | 0.6m, 41.6dBi PARABOLIC | 41.6 | 0.6 | 1.5 | Cross Polar | 61 | -4.4 |  |  | 3 | Current
25 | 859 | 12 | A/25/H/12/053/ER | UKY220 46/DC15(0.6) | ERICSSON MICROWAVE SYSTEMS AB | 0.6m, 41.6dBi PARABOLIC | 41.6 | 0.6 | 1.5 | Cross Polar | 80 | -20.4 |  |  | 3 | Current
25 | 859 | 13 | A/25/H/12/053/ER | UKY220 46/DC15(0.6) | ERICSSON MICROWAVE SYSTEMS AB | 0.6m, 41.6dBi PARABOLIC | 41.6 | 0.6 | 1.5 | Cross Polar | 90 | -25.4 |  |  | 3 | Current
25 | 859 | 14 | A/25/H/12/053/ER | UKY220 46/DC15(0.6) | ERICSSON MICROWAVE SYSTEMS AB | 0.6m, 41.6dBi PARABOLIC | 41.6 | 0.6 | 1.5 | Cross Polar | 180 | -25.4 |  |  | 3 | Current
25 | 860 | 1 | A/25/H/12/054/ER | UKY210 45/DC16(1.2) | ERICSSON MICROWAVE SYSTEMS AB | 1.2m, 47.4dBi PARABOLIC | 47.4 | 1.2 | 0.6 | Cross Polar | 0 | 47.4 | 0 | 17.4 | 3 | Current
25 | 860 | 2 | A/25/H/12/054/ER | UKY210 45/DC16(1.2) | ERICSSON MICROWAVE SYSTEMS AB | 1.2m, 47.4dBi PARABOLIC | 47.4 | 1.2 | 0.6 | Cross Polar | 0.05 | 47.33 | 0.8 | 17.4 | 3 | Current
25 | 860 | 3 | A/25/H/12/054/ER | UKY210 45/DC16(1.2) | ERICSSON MICROWAVE SYSTEMS AB | 1.2m, 47.4dBi PARABOLIC | 47.4 | 1.2 | 0.6 | Cross Polar | 0.1 | 47.16 | 1.5 | 9.4 | 3 | Current
25 | 860 | 4 | A/25/H/12/054/ER | UKY210 45/DC16(1.2) | ERICSSON MICROWAVE SYSTEMS AB | 1.2m, 47.4dBi PARABOLIC | 47.4 | 1.2 | 0.6 | Cross Polar | 0.15 | 46.89 | 2.5 | -0.6 | 3 | Current
25 | 860 | 5 | A/25/H/12/054/ER | UKY210 45/DC16(1.2) | ERICSSON MICROWAVE SYSTEMS AB | 1.2m, 47.4dBi PARABOLIC | 47.4 | 1.2 | 0.6 | Cross Polar | 0.2 | 46.49 | 4 | -5.6 | 3 | Current
25 | 860 | 6 | A/25/H/12/054/ER | UKY210 45/DC16(1.2) | ERICSSON MICROWAVE SYSTEMS AB | 1.2m, 47.4dBi PARABOLIC | 47.4 | 1.2 | 0.6 | Cross Polar | 0.25 | 45.88 | 7.5 | -8.6 | 3 | Current
25 | 860 | 7 | A/25/H/12/054/ER | UKY210 45/DC16(1.2) | ERICSSON MICROWAVE SYSTEMS AB | 1.2m, 47.4dBi PARABOLIC | 47.4 | 1.2 | 0.6 | Cross Polar | 0.35 | 44.15 | 10 | -8.6 | 3 | Current
25 | 860 | 8 | A/25/H/12/054/ER | UKY210 45/DC16(1.2) | ERICSSON MICROWAVE SYSTEMS AB | 1.2m, 47.4dBi PARABOLIC | 47.4 | 1.2 | 0.6 | Cross Polar | 0.45 | 41.9 | 12.5 | -11.6 | 3 | Current
25 | 860 | 9 | A/25/H/12/054/ER | UKY210 45/DC16(1.2) | ERICSSON MICROWAVE SYSTEMS AB | 1.2m, 47.4dBi PARABOLIC | 47.4 | 1.2 | 0.6 | Cross Polar | 0.56 | 38.4 | 22.5 | -11.6 | 3 | Current
25 | 860 | 10 | A/25/H/12/054/ER | UKY210 45/DC16(1.2) | ERICSSON MICROWAVE SYSTEMS AB | 1.2m, 47.4dBi PARABOLIC | 47.4 | 1.2 | 0.6 | Cross Polar | 0.63 | 35.4 | 45 | -14.6 | 3 | Current
25 | 860 | 11 | A/25/H/12/054/ER | UKY210 45/DC16(1.2) | ERICSSON MICROWAVE SYSTEMS AB | 1.2m, 47.4dBi PARABOLIC | 47.4 | 1.2 | 0.6 | Cross Polar | 1.25 | 35.4 | 75 | -27.6 | 3 | Current
25 | 860 | 12 | A/25/H/12/054/ER | UKY210 45/DC16(1.2) | ERICSSON MICROWAVE SYSTEMS AB | 1.2m, 47.4dBi PARABOLIC | 47.4 | 1.2 | 0.6 | Cross Polar | 1.5 | 30.4 | 180 | -27.6 | 3 | Current
25 | 860 | 13 | A/25/H/12/054/ER | UKY210 45/DC16(1.2) | ERICSSON MICROWAVE SYSTEMS AB | 1.2m, 47.4dBi PARABOLIC | 47.4 | 1.2 | 0.6 | Cross Polar | 1.75 | 27.4 |  |  | 3 | Current
25 | 860 | 14 | A/25/H/12/054/ER | UKY210 45/DC16(1.2) | ERICSSON MICROWAVE SYSTEMS AB | 1.2m, 47.4dBi PARABOLIC | 47.4 | 1.2 | 0.6 | Cross Polar | 2.25 | 27.4 |  |  | 3 | Current
25 | 860 | 15 | A/25/H/12/054/ER | UKY210 45/DC16(1.2) | ERICSSON MICROWAVE SYSTEMS AB | 1.2m, 47.4dBi PARABOLIC | 47.4 | 1.2 | 0.6 | Cross Polar | 2.75 | 20.4 |  |  | 3 | Current
25 | 860 | 16 | A/25/H/12/054/ER | UKY210 45/DC16(1.2) | ERICSSON MICROWAVE SYSTEMS AB | 1.2m, 47.4dBi PARABOLIC | 47.4 | 1.2 | 0.6 | Cross Polar | 4 | 20.4 |  |  | 3 | Current
25 | 860 | 17 | A/25/H/12/054/ER | UKY210 45/DC16(1.2) | ERICSSON MICROWAVE SYSTEMS AB | 1.2m, 47.4dBi PARABOLIC | 47.4 | 1.2 | 0.6 | Cross Polar | 5.5 | 11.4 |  |  | 3 | Current
25 | 860 | 18 | A/25/H/12/054/ER | UKY210 45/DC16(1.2) | ERICSSON MICROWAVE SYSTEMS AB | 1.2m, 47.4dBi PARABOLIC | 47.4 | 1.2 | 0.6 | Cross Polar | 7.5 | 11.4 |  |  | 3 | Current
25 | 860 | 19 | A/25/H/12/054/ER | UKY210 45/DC16(1.2) | ERICSSON MICROWAVE SYSTEMS AB | 1.2m, 47.4dBi PARABOLIC | 47.4 | 1.2 | 0.6 | Cross Polar | 9 | 6.9 |  |  | 3 | Current
25 | 860 | 20 | A/25/H/12/054/ER | UKY210 45/DC16(1.2) | ERICSSON MICROWAVE SYSTEMS AB | 1.2m, 47.4dBi PARABOLIC | 47.4 | 1.2 | 0.6 | Cross Polar | 10.5 | 6.9 |  |  | 3 | Current
25 | 860 | 21 | A/25/H/12/054/ER | UKY210 45/DC16(1.2) | ERICSSON MICROWAVE SYSTEMS AB | 1.2m, 47.4dBi PARABOLIC | 47.4 | 1.2 | 0.6 | Cross Polar | 15 | 4.4 |  |  | 3 | Current
25 | 860 | 22 | A/25/H/12/054/ER | UKY210 45/DC16(1.2) | ERICSSON MICROWAVE SYSTEMS AB | 1.2m, 47.4dBi PARABOLIC | 47.4 | 1.2 | 0.6 | Cross Polar | 45 | 0.4 |  |  | 3 | Current
25 | 860 | 23 | A/25/H/12/054/ER | UKY210 45/DC16(1.2) | ERICSSON MICROWAVE SYSTEMS AB | 1.2m, 47.4dBi PARABOLIC | 47.4 | 1.2 | 0.6 | Cross Polar | 50 | -1.6 |  |  | 3 | Current
25 | 860 | 24 | A/25/H/12/054/ER | UKY210 45/DC16(1.2) | ERICSSON MICROWAVE SYSTEMS AB | 1.2m, 47.4dBi PARABOLIC | 47.4 | 1.2 | 0.6 | Cross Polar | 67.5 | -16.6 |  |  | 3 | Current
25 | 860 | 25 | A/25/H/12/054/ER | UKY210 45/DC16(1.2) | ERICSSON MICROWAVE SYSTEMS AB | 1.2m, 47.4dBi PARABOLIC | 47.4 | 1.2 | 0.6 | Cross Polar | 75 | -16.6 |  |  | 3 | Current
25 | 860 | 26 | A/25/H/12/054/ER | UKY210 45/DC16(1.2) | ERICSSON MICROWAVE SYSTEMS AB | 1.2m, 47.4dBi PARABOLIC | 47.4 | 1.2 | 0.6 | Cross Polar | 90 | -27.6 |  |  | 3 | Current
25 | 860 | 27 | A/25/H/12/054/ER | UKY210 45/DC16(1.2) | ERICSSON MICROWAVE SYSTEMS AB | 1.2m, 47.4dBi PARABOLIC | 47.4 | 1.2 | 0.6 | Cross Polar | 180 | -27.6 |  |  | 3 | Current
75 | 861 | 1 | A/75/H/12/055/AT | 06HXP71B-2-F | ARTA ANTENNA | 0.6m,29.7dBi PARABOLIC | 29.7 | 0.6 | 4.4 | Cross Polar | 0 | 29.7 | 0 | -0.3 | 3 | Current
75 | 861 | 2 | A/75/H/12/055/AT | 06HXP71B-2-F | ARTA ANTENNA | 0.6m,29.7dBi PARABOLIC | 29.7 | 0.6 | 4.4 | Cross Polar | 2.2 | 26.7 | 5 | -0.3 | 3 | Current
75 | 861 | 3 | A/75/H/12/055/AT | 06HXP71B-2-F | ARTA ANTENNA | 0.6m,29.7dBi PARABOLIC | 29.7 | 0.6 | 4.4 | Cross Polar | 5 | 16.7 | 8 | -3.3 | 3 | Current
75 | 861 | 4 | A/75/H/12/055/AT | 06HXP71B-2-F | ARTA ANTENNA | 0.6m,29.7dBi PARABOLIC | 29.7 | 0.6 | 4.4 | Cross Polar | 11 | 16.7 | 40 | -6.3 | 3 | Current
75 | 861 | 5 | A/75/H/12/055/AT | 06HXP71B-2-F | ARTA ANTENNA | 0.6m,29.7dBi PARABOLIC | 29.7 | 0.6 | 4.4 | Cross Polar | 15 | 13.7 | 95 | -23.3 | 3 | Current
75 | 861 | 6 | A/75/H/12/055/AT | 06HXP71B-2-F | ARTA ANTENNA | 0.6m,29.7dBi PARABOLIC | 29.7 | 0.6 | 4.4 | Cross Polar | 21 | 6.7 | 180 | -23.3 | 3 | Current
75 | 861 | 7 | A/75/H/12/055/AT | 06HXP71B-2-F | ARTA ANTENNA | 0.6m,29.7dBi PARABOLIC | 29.7 | 0.6 | 4.4 | Cross Polar | 50 | 4.7 |  |  | 3 | Current
75 | 861 | 8 | A/75/H/12/055/AT | 06HXP71B-2-F | ARTA ANTENNA | 0.6m,29.7dBi PARABOLIC | 29.7 | 0.6 | 4.4 | Cross Polar | 80 | -14.3 |  |  | 3 | Current
75 | 861 | 9 | A/75/H/12/055/AT | 06HXP71B-2-F | ARTA ANTENNA | 0.6m,29.7dBi PARABOLIC | 29.7 | 0.6 | 4.4 | Cross Polar | 95 | -20.3 |  |  | 3 | Current
75 | 861 | 10 | A/75/H/12/055/AT | 06HXP71B-2-F | ARTA ANTENNA | 0.6m,29.7dBi PARABOLIC | 29.7 | 0.6 | 4.4 | Cross Polar | 180 | -20.3 |  |  | 3 | Current
13 | 862 | 1 | A/13/H/12/056/AT | 06HXP127B-2-F | ARTA ANTENNA | 0.6m, 36.2dBi PARABOLIC | 36.2 | 0.6 | 2.6 | Cross Polar | 0 | 36.2 | 0 | 6.2 | 3 | Current
13 | 862 | 2 | A/13/H/12/056/AT | 06HXP127B-2-F | ARTA ANTENNA | 0.6m, 36.2dBi PARABOLIC | 36.2 | 0.6 | 2.6 | Cross Polar | 1.3 | 33.2 | 3 | 6.2 | 3 | Current
13 | 862 | 3 | A/13/H/12/056/AT | 06HXP127B-2-F | ARTA ANTENNA | 0.6m, 36.2dBi PARABOLIC | 36.2 | 0.6 | 2.6 | Cross Polar | 4.5 | 18.2 | 7 | -6.3 | 3 | Current
13 | 862 | 4 | A/13/H/12/056/AT | 06HXP127B-2-F | ARTA ANTENNA | 0.6m, 36.2dBi PARABOLIC | 36.2 | 0.6 | 2.6 | Cross Polar | 9 | 13.2 | 38 | -6.3 | 3 | Current
13 | 862 | 5 | A/13/H/12/056/AT | 06HXP127B-2-F | ARTA ANTENNA | 0.6m, 36.2dBi PARABOLIC | 36.2 | 0.6 | 2.6 | Cross Polar | 12 | 12.2 | 49 | -13.8 | 3 | Current
13 | 862 | 6 | A/13/H/12/056/AT | 06HXP127B-2-F | ARTA ANTENNA | 0.6m, 36.2dBi PARABOLIC | 36.2 | 0.6 | 2.6 | Cross Polar | 13 | 8.2 | 64 | -14.8 | 3 | Current
13 | 862 | 7 | A/13/H/12/056/AT | 06HXP127B-2-F | ARTA ANTENNA | 0.6m, 36.2dBi PARABOLIC | 36.2 | 0.6 | 2.6 | Cross Polar | 24 | 6.2 | 68 | -18.8 | 3 | Current
13 | 862 | 8 | A/13/H/12/056/AT | 06HXP127B-2-F | ARTA ANTENNA | 0.6m, 36.2dBi PARABOLIC | 36.2 | 0.6 | 2.6 | Cross Polar | 26 | 4.2 | 80 | -18.8 | 3 | Current
13 | 862 | 9 | A/13/H/12/056/AT | 06HXP127B-2-F | ARTA ANTENNA | 0.6m, 36.2dBi PARABOLIC | 36.2 | 0.6 | 2.6 | Cross Polar | 34 | 2.2 | 94 | -28.8 | 3 | Current
13 | 862 | 10 | A/13/H/12/056/AT | 06HXP127B-2-F | ARTA ANTENNA | 0.6m, 36.2dBi PARABOLIC | 36.2 | 0.6 | 2.6 | Cross Polar | 45 | -3.8 | 180 | -28.8 | 3 | Current
13 | 862 | 11 | A/13/H/12/056/AT | 06HXP127B-2-F | ARTA ANTENNA | 0.6m, 36.2dBi PARABOLIC | 36.2 | 0.6 | 2.6 | Cross Polar | 54 | -3.8 |  |  | 3 | Current
13 | 862 | 12 | A/13/H/12/056/AT | 06HXP127B-2-F | ARTA ANTENNA | 0.6m, 36.2dBi PARABOLIC | 36.2 | 0.6 | 2.6 | Cross Polar | 78 | -16.3 |  |  | 3 | Current
13 | 862 | 13 | A/13/H/12/056/AT | 06HXP127B-2-F | ARTA ANTENNA | 0.6m, 36.2dBi PARABOLIC | 36.2 | 0.6 | 2.6 | Cross Polar | 88 | -21.8 |  |  | 3 | Current
13 | 862 | 14 | A/13/H/12/056/AT | 06HXP127B-2-F | ARTA ANTENNA | 0.6m, 36.2dBi PARABOLIC | 36.2 | 0.6 | 2.6 | Cross Polar | 95 | -25.8 |  |  | 3 | Current
13 | 862 | 15 | A/13/H/12/056/AT | 06HXP127B-2-F | ARTA ANTENNA | 0.6m, 36.2dBi PARABOLIC | 36.2 | 0.6 | 2.6 | Cross Polar | 180 | -25.8 |  |  | 3 | Current
15 | 863 | 1 | A/15/H/12/057/AT | 06HXP144B-2-F | ARTA ANTENNA | 0.6m,36.5dBi PARABOLIC | 36.5 | 0.6 | 2.4 | Cross Polar | 0 | 36.5 | 0 | 2.5 | 3 | Current
15 | 863 | 2 | A/15/H/12/057/AT | 06HXP144B-2-F | ARTA ANTENNA | 0.6m,36.5dBi PARABOLIC | 36.5 | 0.6 | 2.4 | Cross Polar | 1.2 | 33.5 | 5 | 2.5 | 3 | Current
15 | 863 | 3 | A/15/H/12/057/AT | 06HXP144B-2-F | ARTA ANTENNA | 0.6m,36.5dBi PARABOLIC | 36.5 | 0.6 | 2.4 | Cross Polar | 2 | 18.5 | 20 | -9.5 | 3 | Current
15 | 863 | 4 | A/15/H/12/057/AT | 06HXP144B-2-F | ARTA ANTENNA | 0.6m,36.5dBi PARABOLIC | 36.5 | 0.6 | 2.4 | Cross Polar | 4 | 17.5 | 22 | -9.5 | 3 | Current
15 | 863 | 5 | A/15/H/12/057/AT | 06HXP144B-2-F | ARTA ANTENNA | 0.6m,36.5dBi PARABOLIC | 36.5 | 0.6 | 2.4 | Cross Polar | 9 | 8.5 | 30 | -15.5 | 3 | Current
15 | 863 | 6 | A/15/H/12/057/AT | 06HXP144B-2-F | ARTA ANTENNA | 0.6m,36.5dBi PARABOLIC | 36.5 | 0.6 | 2.4 | Cross Polar | 23 | 2.5 | 50 | -15.5 | 3 | Current
15 | 863 | 7 | A/15/H/12/057/AT | 06HXP144B-2-F | ARTA ANTENNA | 0.6m,36.5dBi PARABOLIC | 36.5 | 0.6 | 2.4 | Cross Polar | 35 | -1.5 | 90 | -31.5 | 3 | Current
15 | 863 | 8 | A/15/H/12/057/AT | 06HXP144B-2-F | ARTA ANTENNA | 0.6m,36.5dBi PARABOLIC | 36.5 | 0.6 | 2.4 | Cross Polar | 59 | -4.5 | 180 | -31.5 | 3 | Current
15 | 863 | 9 | A/15/H/12/057/AT | 06HXP144B-2-F | ARTA ANTENNA | 0.6m,36.5dBi PARABOLIC | 36.5 | 0.6 | 2.4 | Cross Polar | 96 | -28.5 |  |  | 3 | Current
15 | 863 | 10 | A/15/H/12/057/AT | 06HXP144B-2-F | ARTA ANTENNA | 0.6m,36.5dBi PARABOLIC | 36.5 | 0.6 | 2.4 | Cross Polar | 180 | -28.5 |  |  | 3 | Current
15 | 864 | 1 | A/15/H/12/058/AT | 12HXP144B-2-F | ARTA ANTENNA | 1.2m, 43.7dBi PARABOLIC | 43.7 | 1.2 | 1.2 | Cross Polar | 0 | 43.7 | 0 | 7.7 | 3 | Current
15 | 864 | 2 | A/15/H/12/058/AT | 12HXP144B-2-F | ARTA ANTENNA | 1.2m, 43.7dBi PARABOLIC | 43.7 | 1.2 | 1.2 | Cross Polar | 0.6 | 40.7 | 2.5 | 7.7 | 3 | Current
15 | 864 | 3 | A/15/H/12/058/AT | 12HXP144B-2-F | ARTA ANTENNA | 1.2m, 43.7dBi PARABOLIC | 43.7 | 1.2 | 1.2 | Cross Polar | 1 | 24.7 | 5 | -2.3 | 3 | Current
15 | 864 | 4 | A/15/H/12/058/AT | 12HXP144B-2-F | ARTA ANTENNA | 1.2m, 43.7dBi PARABOLIC | 43.7 | 1.2 | 1.2 | Cross Polar | 3 | 22.7 | 10 | -2.3 | 3 | Current
15 | 864 | 5 | A/15/H/12/058/AT | 12HXP144B-2-F | ARTA ANTENNA | 1.2m, 43.7dBi PARABOLIC | 43.7 | 1.2 | 1.2 | Cross Polar | 5 | 16.7 | 25 | -14.3 | 3 | Current
15 | 864 | 6 | A/15/H/12/058/AT | 12HXP144B-2-F | ARTA ANTENNA | 1.2m, 43.7dBi PARABOLIC | 43.7 | 1.2 | 1.2 | Cross Polar | 10 | 6.7 | 60 | -19.3 | 3 | Current
15 | 864 | 7 | A/15/H/12/058/AT | 12HXP144B-2-F | ARTA ANTENNA | 1.2m, 43.7dBi PARABOLIC | 43.7 | 1.2 | 1.2 | Cross Polar | 30 | -1.3 | 80 | -24.3 | 3 | Current
15 | 864 | 8 | A/15/H/12/058/AT | 12HXP144B-2-F | ARTA ANTENNA | 1.2m, 43.7dBi PARABOLIC | 43.7 | 1.2 | 1.2 | Cross Polar | 65 | -8.3 | 95 | -31.3 | 3 | Current
15 | 864 | 9 | A/15/H/12/058/AT | 12HXP144B-2-F | ARTA ANTENNA | 1.2m, 43.7dBi PARABOLIC | 43.7 | 1.2 | 1.2 | Cross Polar | 95 | -28.3 | 180 | -31.3 | 3 | Current
15 | 864 | 10 | A/15/H/12/058/AT | 12HXP144B-2-F | ARTA ANTENNA | 1.2m, 43.7dBi PARABOLIC | 43.7 | 1.2 | 1.2 | Cross Polar | 180 | -28.3 |  |  | 3 | Current
06GU | 865 | 1 | A/06GU/H/12/059/AT | HAA0699_00 | Arkivator Telecom | 0.9m PARABOLIC | 32.7 | 0.9 | 3.7 | Cross Polar | 0 | 32.7 | 0 | -2 | 3 | Current
06GU | 865 | 2 | A/06GU/H/12/059/AT | HAA0699_00 | Arkivator Telecom | 0.9m PARABOLIC | 32.7 | 0.9 | 3.7 | Cross Polar | 5 | 18 | 5 | -20 | 3 | Current
06GU | 865 | 3 | A/06GU/H/12/059/AT | HAA0699_00 | Arkivator Telecom | 0.9m PARABOLIC | 32.7 | 0.9 | 3.7 | Cross Polar | 20 | 5 | 50 | -25 | 3 | Current
06GU | 865 | 4 | A/06GU/H/12/059/AT | HAA0699_00 | Arkivator Telecom | 0.9m PARABOLIC | 32.7 | 0.9 | 3.7 | Cross Polar | 50 | -1 | 75 | -25 | 3 | Current
06GU | 865 | 5 | A/06GU/H/12/059/AT | HAA0699_00 | Arkivator Telecom | 0.9m PARABOLIC | 32.7 | 0.9 | 3.7 | Cross Polar | 75 | -15 | 75 | -25 | 3 | Current
06GU | 865 | 6 | A/06GU/H/12/059/AT | HAA0699_00 | Arkivator Telecom | 0.9m PARABOLIC | 32.7 | 0.9 | 3.7 | Cross Polar | 90 | -25 | 90 | -30 | 3 | Current
06GU | 865 | 7 | A/06GU/H/12/059/AT | HAA0699_00 | Arkivator Telecom | 0.9m PARABOLIC | 32.7 | 0.9 | 3.7 | Cross Polar | 180 | -25 | 180 | -30 | 3 | Current
15 | 866 | 1 | A/15/H/12/060/AT | 04HP144B-1-F | ARTA ANTENNA | 0.45m PARABOLIC | 34.7 | 0.45 | 1.6 | Cross Polar | 0 | 34.7 | 0 | 4.7 | 3 | Current
15 | 866 | 2 | A/15/H/12/060/AT | 04HP144B-1-F | ARTA ANTENNA | 0.45m PARABOLIC | 34.7 | 0.45 | 1.6 | Cross Polar | 1 | 32.7 | 5 | 4.7 | 3 | Current
15 | 866 | 3 | A/15/H/12/060/AT | 04HP144B-1-F | ARTA ANTENNA | 0.45m PARABOLIC | 34.7 | 0.45 | 1.6 | Cross Polar | 2 | 30.7 | 15 | -2.3 | 3 | Current
15 | 866 | 4 | A/15/H/12/060/AT | 04HP144B-1-F | ARTA ANTENNA | 0.45m PARABOLIC | 34.7 | 0.45 | 1.6 | Cross Polar | 3 | 24.7 | 30 | -13.3 | 3 | Current
15 | 866 | 5 | A/15/H/12/060/AT | 04HP144B-1-F | ARTA ANTENNA | 0.45m PARABOLIC | 34.7 | 0.45 | 1.6 | Cross Polar | 4 | 18.7 | 60 | -19.3 | 3 | Current
15 | 866 | 6 | A/15/H/12/060/AT | 04HP144B-1-F | ARTA ANTENNA | 0.45m PARABOLIC | 34.7 | 0.45 | 1.6 | Cross Polar | 5 | 17.7 | 75 | -25.3 | 3 | Current
15 | 866 | 7 | A/15/H/12/060/AT | 04HP144B-1-F | ARTA ANTENNA | 0.45m PARABOLIC | 34.7 | 0.45 | 1.6 | Cross Polar | 10 | 8.7 | 95 | -32.3 | 3 | Current
15 | 866 | 8 | A/15/H/12/060/AT | 04HP144B-1-F | ARTA ANTENNA | 0.45m PARABOLIC | 34.7 | 0.45 | 1.6 | Cross Polar | 15 | 6.7 | 180 | -32.3 | 3 | Current
15 | 866 | 9 | A/15/H/12/060/AT | 04HP144B-1-F | ARTA ANTENNA | 0.45m PARABOLIC | 34.7 | 0.45 | 1.6 | Cross Polar | 30 | 0.7 |  |  | 3 | Current
15 | 866 | 10 | A/15/H/12/060/AT | 04HP144B-1-F | ARTA ANTENNA | 0.45m PARABOLIC | 34.7 | 0.45 | 1.6 | Cross Polar | 60 | -5.3 |  |  | 3 | Current
15 | 866 | 11 | A/15/H/12/060/AT | 04HP144B-1-F | ARTA ANTENNA | 0.45m PARABOLIC | 34.7 | 0.45 | 1.6 | Cross Polar | 95 | -27.3 |  |  | 3 | Current
15 | 866 | 12 | A/15/H/12/060/AT | 04HP144B-1-F | ARTA ANTENNA | 0.45m PARABOLIC | 34.7 | 0.45 | 1.6 | Cross Polar | 180 | -27.3 |  |  | 3 | Current
06GU | 867 | 1 | A/06GU/H/12/061/AT | 12HP59W-1-F | ARTA ANTENNA | 1.2m PARABOLIC | 36.4 | 1.2 | 1.4 | Cross Polar | 0 | 36.4 | 0 | 0.4 | 3 | Current
06GU | 867 | 2 | A/06GU/H/12/061/AT | 12HP59W-1-F | ARTA ANTENNA | 1.2m PARABOLIC | 36.4 | 1.2 | 1.4 | Cross Polar | 1 | 34.4 | 7 | 0.4 | 3 | Current
06GU | 867 | 3 | A/06GU/H/12/061/AT | 12HP59W-1-F | ARTA ANTENNA | 1.2m PARABOLIC | 36.4 | 1.2 | 1.4 | Cross Polar | 2 | 32.4 | 12 | -7.6 | 3 | Current
06GU | 867 | 4 | A/06GU/H/12/061/AT | 12HP59W-1-F | ARTA ANTENNA | 1.2m PARABOLIC | 36.4 | 1.2 | 1.4 | Cross Polar | 3 | 24.4 | 30 | -8.6 | 3 | Current
06GU | 867 | 5 | A/06GU/H/12/061/AT | 12HP59W-1-F | ARTA ANTENNA | 1.2m PARABOLIC | 36.4 | 1.2 | 1.4 | Cross Polar | 4 | 18.4 | 45 | -11.6 | 3 | Current
06GU | 867 | 6 | A/06GU/H/12/061/AT | 12HP59W-1-F | ARTA ANTENNA | 1.2m PARABOLIC | 36.4 | 1.2 | 1.4 | Cross Polar | 8 | 16.4 | 60 | -15.6 | 3 | Current
06GU | 867 | 7 | A/06GU/H/12/061/AT | 12HP59W-1-F | ARTA ANTENNA | 1.2m PARABOLIC | 36.4 | 1.2 | 1.4 | Cross Polar | 11 | 10.4 | 75 | -18.6 | 3 | Current
06GU | 867 | 8 | A/06GU/H/12/061/AT | 12HP59W-1-F | ARTA ANTENNA | 1.2m PARABOLIC | 36.4 | 1.2 | 1.4 | Cross Polar | 20 | 7.4 | 90 | -27.6 | 3 | Current
06GU | 867 | 9 | A/06GU/H/12/061/AT | 12HP59W-1-F | ARTA ANTENNA | 1.2m PARABOLIC | 36.4 | 1.2 | 1.4 | Cross Polar | 25 | 2.4 | 95 | -30.6 | 3 | Current
06GU | 867 | 10 | A/06GU/H/12/061/AT | 12HP59W-1-F | ARTA ANTENNA | 1.2m PARABOLIC | 36.4 | 1.2 | 1.4 | Cross Polar | 60 | -5.6 | 180 | -30.6 | 3 | Current
06GU | 867 | 11 | A/06GU/H/12/061/AT | 12HP59W-1-F | ARTA ANTENNA | 1.2m PARABOLIC | 36.4 | 1.2 | 1.4 | Cross Polar | 75 | -12.6 |  |  | 3 | Current
06GU | 867 | 12 | A/06GU/H/12/061/AT | 12HP59W-1-F | ARTA ANTENNA | 1.2m PARABOLIC | 36.4 | 1.2 | 1.4 | Cross Polar | 90 | -23.6 |  |  | 3 | Current
06GU | 867 | 13 | A/06GU/H/12/061/AT | 12HP59W-1-F | ARTA ANTENNA | 1.2m PARABOLIC | 36.4 | 1.2 | 1.4 | Cross Polar | 100 | -29.4 |  |  | 3 | Current
06GU | 867 | 14 | A/06GU/H/12/061/AT | 12HP59W-1-F | ARTA ANTENNA | 1.2m PARABOLIC | 36.4 | 1.2 | 1.4 | Cross Polar | 180 | -29.4 |  |  | 3 | Current
19 | 868 | 1 | A/19/H/12/062/AT | HAA1899_00 | Arkivator Telecom | 0.9m PARABOLIC | 42.8 | 0.9 | 1.2 | Cross Polar | 0 | 42.8 | 0 | -5 | 3 | Current
19 | 868 | 2 | A/19/H/12/062/AT | HAA1899_00 | Arkivator Telecom | 0.9m PARABOLIC | 42.8 | 0.9 | 1.2 | Cross Polar | 2 | 20 | 5 | -5 | 3 | Current
19 | 868 | 3 | A/19/H/12/062/AT | HAA1899_00 | Arkivator Telecom | 0.9m PARABOLIC | 42.8 | 0.9 | 1.2 | Cross Polar | 8 | 12 | 20 | -8 | 3 | Current
19 | 868 | 4 | A/19/H/12/062/AT | HAA1899_00 | Arkivator Telecom | 0.9m PARABOLIC | 42.8 | 0.9 | 1.2 | Cross Polar | 20 | 8 | 40 | -10 | 3 | Current
19 | 868 | 5 | A/19/H/12/062/AT | HAA1899_00 | Arkivator Telecom | 0.9m PARABOLIC | 42.8 | 0.9 | 1.2 | Cross Polar | 40 | 2 | 50 | -12 | 3 | Current
19 | 868 | 6 | A/19/H/12/062/AT | HAA1899_00 | Arkivator Telecom | 0.9m PARABOLIC | 42.8 | 0.9 | 1.2 | Cross Polar | 50 | 0 | 60 | -16 | 3 | Current
19 | 868 | 7 | A/19/H/12/062/AT | HAA1899_00 | Arkivator Telecom | 0.9m PARABOLIC | 42.8 | 0.9 | 1.2 | Cross Polar | 60 | -4 | 80 | -22 | 3 | Current
19 | 868 | 8 | A/19/H/12/062/AT | HAA1899_00 | Arkivator Telecom | 0.9m PARABOLIC | 42.8 | 0.9 | 1.2 | Cross Polar | 70 | -10 | 100 | -30 | 3 | Current
19 | 868 | 9 | A/19/H/12/062/AT | HAA1899_00 | Arkivator Telecom | 0.9m PARABOLIC | 42.8 | 0.9 | 1.2 | Cross Polar | 100 | -22 | 180 | -30 | 3 | Current
19 | 868 | 10 | A/19/H/12/062/AT | HAA1899_00 | Arkivator Telecom | 0.9m PARABOLIC | 42.8 | 0.9 | 1.2 | Cross Polar | 180 | -22 |  |  | 3 | Current
15 | 869 | 1 | A/15/H/12/063/AT | HAA1599_00 | Arkivator Telecom | 0.9m PARABOLIC | 41 | 0.9 | 1.6 | Cross Polar | 0 | 41 | 0 | -10 | 3 | Current
15 | 869 | 2 | A/15/H/12/063/AT | HAA1599_00 | Arkivator Telecom | 0.9m PARABOLIC | 41 | 0.9 | 1.6 | Cross Polar | 5 | 13 | 5 | -10 | 3 | Current
15 | 869 | 3 | A/15/H/12/063/AT | HAA1599_00 | Arkivator Telecom | 0.9m PARABOLIC | 41 | 0.9 | 1.6 | Cross Polar | 25 | -8 | 25 | -25 | 3 | Current
15 | 869 | 4 | A/15/H/12/063/AT | HAA1599_00 | Arkivator Telecom | 0.9m PARABOLIC | 41 | 0.9 | 1.6 | Cross Polar | 50 | -11 | 50 | -32 | 3 | Current
15 | 869 | 5 | A/15/H/12/063/AT | HAA1599_00 | Arkivator Telecom | 0.9m PARABOLIC | 41 | 0.9 | 1.6 | Cross Polar | 75 | -15 | 75 | -32 | 3 | Current
15 | 869 | 6 | A/15/H/12/063/AT | HAA1599_00 | Arkivator Telecom | 0.9m PARABOLIC | 41 | 0.9 | 1.6 | Cross Polar | 90 | -28 | 90 | -32 | 3 | Current
15 | 869 | 7 | A/15/H/12/063/AT | HAA1599_00 | Arkivator Telecom | 0.9m PARABOLIC | 41 | 0.9 | 1.6 | Cross Polar | 180 | -28 | 180 | -32 | 3 | Current
75 | 870 | 1 | A/75/H/12/064/AA | HP12-71-D1M | ANDREWS ANTENNAS | 3.7m PARABOLIC | 46 | 3.7 | 0.7 | Cross Polar | 0 | 46 | 0 | 16 | 3 | Current
75 | 870 | 2 | A/75/H/12/064/AA | HP12-71-D1M | ANDREWS ANTENNAS | 3.7m PARABOLIC | 46 | 3.7 | 0.7 | Cross Polar | 0.5 | 41 | 1.5 | 16 | 3 | Current
75 | 870 | 3 | A/75/H/12/064/AA | HP12-71-D1M | ANDREWS ANTENNAS | 3.7m PARABOLIC | 46 | 3.7 | 0.7 | Cross Polar | 1 | 27 | 1.9 | 1 | 3 | Current
75 | 870 | 4 | A/75/H/12/064/AA | HP12-71-D1M | ANDREWS ANTENNAS | 3.7m PARABOLIC | 46 | 3.7 | 0.7 | Cross Polar | 1.8 | 21 | 9.3 | 0 | 3 | Current
75 | 870 | 5 | A/75/H/12/064/AA | HP12-71-D1M | ANDREWS ANTENNAS | 3.7m PARABOLIC | 46 | 3.7 | 0.7 | Cross Polar | 2.5 | 21 | 10.7 | -8 | 3 | Current
75 | 870 | 6 | A/75/H/12/064/AA | HP12-71-D1M | ANDREWS ANTENNAS | 3.7m PARABOLIC | 46 | 3.7 | 0.7 | Cross Polar | 4.8 | 13 | 12.9 | -8 | 3 | Current
75 | 870 | 7 | A/75/H/12/064/AA | HP12-71-D1M | ANDREWS ANTENNAS | 3.7m PARABOLIC | 46 | 3.7 | 0.7 | Cross Polar | 11 | 6 | 15 | -14.3 | 3 | Current
75 | 870 | 8 | A/75/H/12/064/AA | HP12-71-D1M | ANDREWS ANTENNAS | 3.7m PARABOLIC | 46 | 3.7 | 0.7 | Cross Polar | 15 | 6 | 23.5 | -19 | 3 | Current
75 | 870 | 9 | A/75/H/12/064/AA | HP12-71-D1M | ANDREWS ANTENNAS | 3.7m PARABOLIC | 46 | 3.7 | 0.7 | Cross Polar | 48 | -11 | 70.5 | -21.2 | 3 | Current
75 | 870 | 10 | A/75/H/12/064/AA | HP12-71-D1M | ANDREWS ANTENNAS | 3.7m PARABOLIC | 46 | 3.7 | 0.7 | Cross Polar | 77.5 | -11 | 77.5 | -25 | 3 | Current
75 | 870 | 11 | A/75/H/12/064/AA | HP12-71-D1M | ANDREWS ANTENNAS | 3.7m PARABOLIC | 46 | 3.7 | 0.7 | Cross Polar | 97.5 | -25 | 180 | -25 | 3 | Current
75 | 870 | 12 | A/75/H/12/064/AA | HP12-71-D1M | ANDREWS ANTENNAS | 3.7m PARABOLIC | 46 | 3.7 | 0.7 | Cross Polar | 180 | -25 |  |  | 3 | Current
06GL | 871 | 1 | A/06GL/H/12/065/RF | SBX4-W60 A | RADIO FREQUENCY SYTEMS | 1.2m PARABOLIC | 34.8 | 1.2 | 2.8 | Cross Polar | 0 | 34.8 | 0 | 4.8 | 3 | Current
06GL | 871 | 2 | A/06GL/H/12/065/RF | SBX4-W60 A | RADIO FREQUENCY SYTEMS | 1.2m PARABOLIC | 34.8 | 1.2 | 2.8 | Cross Polar | 0.8 | 33.8 | 2 | 4.8 | 3 | Current
06GL | 871 | 3 | A/06GL/H/12/065/RF | SBX4-W60 A | RADIO FREQUENCY SYTEMS | 1.2m PARABOLIC | 34.8 | 1.2 | 2.8 | Cross Polar | 1.1 | 32.8 | 4.5 | -5.2 | 3 | Current
06GL | 871 | 4 | A/06GL/H/12/065/RF | SBX4-W60 A | RADIO FREQUENCY SYTEMS | 1.2m PARABOLIC | 34.8 | 1.2 | 2.8 | Cross Polar | 1.3 | 31.8 | 8 | -5.2 | 3 | Current
06GL | 871 | 5 | A/06GL/H/12/065/RF | SBX4-W60 A | RADIO FREQUENCY SYTEMS | 1.2m PARABOLIC | 34.8 | 1.2 | 2.8 | Cross Polar | 1.5 | 30.8 | 13 | -10.7 | 3 | Current
06GL | 871 | 6 | A/06GL/H/12/065/RF | SBX4-W60 A | RADIO FREQUENCY SYTEMS | 1.2m PARABOLIC | 34.8 | 1.2 | 2.8 | Cross Polar | 2 | 27.8 | 30 | -10.7 | 3 | Current
06GL | 871 | 7 | A/06GL/H/12/065/RF | SBX4-W60 A | RADIO FREQUENCY SYTEMS | 1.2m PARABOLIC | 34.8 | 1.2 | 2.8 | Cross Polar | 2.5 | 23 | 36 | -12.2 | 3 | Current
06GL | 871 | 8 | A/06GL/H/12/065/RF | SBX4-W60 A | RADIO FREQUENCY SYTEMS | 1.2m PARABOLIC | 34.8 | 1.2 | 2.8 | Cross Polar | 3 | 18.8 | 42 | -17.2 | 3 | Current
06GL | 871 | 9 | A/06GL/H/12/065/RF | SBX4-W60 A | RADIO FREQUENCY SYTEMS | 1.2m PARABOLIC | 34.8 | 1.2 | 2.8 | Cross Polar | 5 | 18.8 | 62 | -17.2 | 3 | Current
06GL | 871 | 10 | A/06GL/H/12/065/RF | SBX4-W60 A | RADIO FREQUENCY SYTEMS | 1.2m PARABOLIC | 34.8 | 1.2 | 2.8 | Cross Polar | 7.8 | 11.2 | 70.7 | -20.5 | 3 | Current
06GL | 871 | 11 | A/06GL/H/12/065/RF | SBX4-W60 A | RADIO FREQUENCY SYTEMS | 1.2m PARABOLIC | 34.8 | 1.2 | 2.8 | Cross Polar | 9.3 | 10.7 | 75 | -26.2 | 3 | Current
06GL | 871 | 12 | A/06GL/H/12/065/RF | SBX4-W60 A | RADIO FREQUENCY SYTEMS | 1.2m PARABOLIC | 34.8 | 1.2 | 2.8 | Cross Polar | 14.7 | 8.8 | 180 | -26.2 | 3 | Current
06GL | 871 | 13 | A/06GL/H/12/065/RF | SBX4-W60 A | RADIO FREQUENCY SYTEMS | 1.2m PARABOLIC | 34.8 | 1.2 | 2.8 | Cross Polar | 32.6 | -0.8 |  |  | 3 | Current
06GL | 871 | 14 | A/06GL/H/12/065/RF | SBX4-W60 A | RADIO FREQUENCY SYTEMS | 1.2m PARABOLIC | 34.8 | 1.2 | 2.8 | Cross Polar | 63.4 | -4.6 |  |  | 3 | Current
06GL | 871 | 15 | A/06GL/H/12/065/RF | SBX4-W60 A | RADIO FREQUENCY SYTEMS | 1.2m PARABOLIC | 34.8 | 1.2 | 2.8 | Cross Polar | 69.4 | -9 |  |  | 3 | Current
06GL | 871 | 16 | A/06GL/H/12/065/RF | SBX4-W60 A | RADIO FREQUENCY SYTEMS | 1.2m PARABOLIC | 34.8 | 1.2 | 2.8 | Cross Polar | 78.4 | -13.5 |  |  | 3 | Current
06GL | 871 | 17 | A/06GL/H/12/065/RF | SBX4-W60 A | RADIO FREQUENCY SYTEMS | 1.2m PARABOLIC | 34.8 | 1.2 | 2.8 | Cross Polar | 95.4 | -23.5 |  |  | 3 | Current
06GL | 871 | 18 | A/06GL/H/12/065/RF | SBX4-W60 A | RADIO FREQUENCY SYTEMS | 1.2m PARABOLIC | 34.8 | 1.2 | 2.8 | Cross Polar | 100 | -26.2 |  |  | 3 | Current
06GL | 871 | 19 | A/06GL/H/12/065/RF | SBX4-W60 A | RADIO FREQUENCY SYTEMS | 1.2m PARABOLIC | 34.8 | 1.2 | 2.8 | Cross Polar | 180 | -26.2 |  |  | 3 | Current
13 | 872 | 1 | A/13/H/12/066/AA | HSX6-130. | ANDREWS ANTENNAS | 1.8m PARABOLIC | 45.1 | 1.8 | 0.9 | Cross Polar | 0 | 45.1 | 0 | 5.1 | 3 | Current
13 | 872 | 2 | A/13/H/12/066/AA | HSX6-130. | ANDREWS ANTENNAS | 1.8m PARABOLIC | 45.1 | 1.8 | 0.9 | Cross Polar | 0.1 | 44.9 | 1 | 5.1 | 3 | Current
13 | 872 | 3 | A/13/H/12/066/AA | HSX6-130. | ANDREWS ANTENNAS | 1.8m PARABOLIC | 45.1 | 1.8 | 0.9 | Cross Polar | 0.19 | 44.6 | 2 | -6.9 | 3 | Current
13 | 872 | 4 | A/13/H/12/066/AA | HSX6-130. | ANDREWS ANTENNAS | 1.8m PARABOLIC | 45.1 | 1.8 | 0.9 | Cross Polar | 0.29 | 44 | 4 | -9.9 | 3 | Current
13 | 872 | 5 | A/13/H/12/066/AA | HSX6-130. | ANDREWS ANTENNAS | 1.8m PARABOLIC | 45.1 | 1.8 | 0.9 | Cross Polar | 0.37 | 43.2 | 15 | -9.9 | 3 | Current
13 | 872 | 6 | A/13/H/12/066/AA | HSX6-130. | ANDREWS ANTENNAS | 1.8m PARABOLIC | 45.1 | 1.8 | 0.9 | Cross Polar | 0.46 | 42.2 | 20 | -10.9 | 3 | Current
13 | 872 | 7 | A/13/H/12/066/AA | HSX6-130. | ANDREWS ANTENNAS | 1.8m PARABOLIC | 45.1 | 1.8 | 0.9 | Cross Polar | 0.56 | 40.8 | 26 | -16.9 | 3 | Current
13 | 872 | 8 | A/13/H/12/066/AA | HSX6-130. | ANDREWS ANTENNAS | 1.8m PARABOLIC | 45.1 | 1.8 | 0.9 | Cross Polar | 0.64 | 39.3 | 30 | -18.9 | 3 | Current
13 | 872 | 9 | A/13/H/12/066/AA | HSX6-130. | ANDREWS ANTENNAS | 1.8m PARABOLIC | 45.1 | 1.8 | 0.9 | Cross Polar | 0.72 | 37.6 | 45 | -18.9 | 3 | Current
13 | 872 | 10 | A/13/H/12/066/AA | HSX6-130. | ANDREWS ANTENNAS | 1.8m PARABOLIC | 45.1 | 1.8 | 0.9 | Cross Polar | 0.83 | 35.1 | 60 | -26.9 | 3 | Current
13 | 872 | 11 | A/13/H/12/066/AA | HSX6-130. | ANDREWS ANTENNAS | 1.8m PARABOLIC | 45.1 | 1.8 | 0.9 | Cross Polar | 0.92 | 32.2 | 75 | -31.9 | 3 | Current
13 | 872 | 12 | A/13/H/12/066/AA | HSX6-130. | ANDREWS ANTENNAS | 1.8m PARABOLIC | 45.1 | 1.8 | 0.9 | Cross Polar | 1 | 29.6 | 180 | -31.9 | 3 | Current
13 | 872 | 13 | A/13/H/12/066/AA | HSX6-130. | ANDREWS ANTENNAS | 1.8m PARABOLIC | 45.1 | 1.8 | 0.9 | Cross Polar | 1.08 | 25.3 |  |  | 3 | Current
13 | 872 | 14 | A/13/H/12/066/AA | HSX6-130. | ANDREWS ANTENNAS | 1.8m PARABOLIC | 45.1 | 1.8 | 0.9 | Cross Polar | 1.2 | 21.1 |  |  | 3 | Current
13 | 872 | 15 | A/13/H/12/066/AA | HSX6-130. | ANDREWS ANTENNAS | 1.8m PARABOLIC | 45.1 | 1.8 | 0.9 | Cross Polar | 1.5 | 20.1 |  |  | 3 | Current
13 | 872 | 16 | A/13/H/12/066/AA | HSX6-130. | ANDREWS ANTENNAS | 1.8m PARABOLIC | 45.1 | 1.8 | 0.9 | Cross Polar | 2.01 | 15.1 |  |  | 3 | Current
13 | 872 | 17 | A/13/H/12/066/AA | HSX6-130. | ANDREWS ANTENNAS | 1.8m PARABOLIC | 45.1 | 1.8 | 0.9 | Cross Polar | 3.5 | 15.1 |  |  | 3 | Current
13 | 872 | 18 | A/13/H/12/066/AA | HSX6-130. | ANDREWS ANTENNAS | 1.8m PARABOLIC | 45.1 | 1.8 | 0.9 | Cross Polar | 4 | 11.1 |  |  | 3 | Current
13 | 872 | 19 | A/13/H/12/066/AA | HSX6-130. | ANDREWS ANTENNAS | 1.8m PARABOLIC | 45.1 | 1.8 | 0.9 | Cross Polar | 6 | 11.1 |  |  | 3 | Current
13 | 872 | 20 | A/13/H/12/066/AA | HSX6-130. | ANDREWS ANTENNAS | 1.8m PARABOLIC | 45.1 | 1.8 | 0.9 | Cross Polar | 9 | 9.1 |  |  | 3 | Current
13 | 872 | 21 | A/13/H/12/066/AA | HSX6-130. | ANDREWS ANTENNAS | 1.8m PARABOLIC | 45.1 | 1.8 | 0.9 | Cross Polar | 15 | 9.1 |  |  | 3 | Current
13 | 872 | 22 | A/13/H/12/066/AA | HSX6-130. | ANDREWS ANTENNAS | 1.8m PARABOLIC | 45.1 | 1.8 | 0.9 | Cross Polar | 20 | 1.1 |  |  | 3 | Current
13 | 872 | 23 | A/13/H/12/066/AA | HSX6-130. | ANDREWS ANTENNAS | 1.8m PARABOLIC | 45.1 | 1.8 | 0.9 | Cross Polar | 28 | 1.1 |  |  | 3 | Current
13 | 872 | 24 | A/13/H/12/066/AA | HSX6-130. | ANDREWS ANTENNAS | 1.8m PARABOLIC | 45.1 | 1.8 | 0.9 | Cross Polar | 33 | -4.9 |  |  | 3 | Current
13 | 872 | 25 | A/13/H/12/066/AA | HSX6-130. | ANDREWS ANTENNAS | 1.8m PARABOLIC | 45.1 | 1.8 | 0.9 | Cross Polar | 45 | -10.9 |  |  | 3 | Current
13 | 872 | 26 | A/13/H/12/066/AA | HSX6-130. | ANDREWS ANTENNAS | 1.8m PARABOLIC | 45.1 | 1.8 | 0.9 | Cross Polar | 60 | -10.9 |  |  | 3 | Current
13 | 872 | 27 | A/13/H/12/066/AA | HSX6-130. | ANDREWS ANTENNAS | 1.8m PARABOLIC | 45.1 | 1.8 | 0.9 | Cross Polar | 70 | -18.9 |  |  | 3 | Current
13 | 872 | 28 | A/13/H/12/066/AA | HSX6-130. | ANDREWS ANTENNAS | 1.8m PARABOLIC | 45.1 | 1.8 | 0.9 | Cross Polar | 85 | -18.9 |  |  | 3 | Current
13 | 872 | 29 | A/13/H/12/066/AA | HSX6-130. | ANDREWS ANTENNAS | 1.8m PARABOLIC | 45.1 | 1.8 | 0.9 | Cross Polar | 100 | -29.9 |  |  | 3 | Current
13 | 872 | 30 | A/13/H/12/066/AA | HSX6-130. | ANDREWS ANTENNAS | 1.8m PARABOLIC | 45.1 | 1.8 | 0.9 | Cross Polar | 180 | -29.9 |  |  | 3 | Current
13 | 873 | 1 | A/13/H/12/067/AA | HSX8-130. | ANDREWS ANTENNAS | 2.4m,47.6dBi PARABOLIC | 47.6 | 2.4 | 0.7 | Cross Polar | 0 | 47.6 | 0 | 7.6 | 3 | Current
13 | 873 | 2 | A/13/H/12/067/AA | HSX8-130. | ANDREWS ANTENNAS | 2.4m,47.6dBi PARABOLIC | 47.6 | 2.4 | 0.7 | Cross Polar | 0.1 | 47.35 | 0.7 | 7.6 | 3 | Current
13 | 873 | 3 | A/13/H/12/067/AA | HSX8-130. | ANDREWS ANTENNAS | 2.4m,47.6dBi PARABOLIC | 47.6 | 2.4 | 0.7 | Cross Polar | 0.2 | 46.8 | 1.32 | -4.4 | 3 | Current
13 | 873 | 4 | A/13/H/12/067/AA | HSX8-130. | ANDREWS ANTENNAS | 2.4m,47.6dBi PARABOLIC | 47.6 | 2.4 | 0.7 | Cross Polar | 0.3 | 45.6 | 1.5 | -8.4 | 3 | Current
13 | 873 | 5 | A/13/H/12/067/AA | HSX8-130. | ANDREWS ANTENNAS | 2.4m,47.6dBi PARABOLIC | 47.6 | 2.4 | 0.7 | Cross Polar | 0.4 | 44.1 | 2 | -8.4 | 3 | Current
13 | 873 | 6 | A/13/H/12/067/AA | HSX8-130. | ANDREWS ANTENNAS | 2.4m,47.6dBi PARABOLIC | 47.6 | 2.4 | 0.7 | Cross Polar | 0.5 | 41.65 | 3 | -9.4 | 3 | Current
13 | 873 | 7 | A/13/H/12/067/AA | HSX8-130. | ANDREWS ANTENNAS | 2.4m,47.6dBi PARABOLIC | 47.6 | 2.4 | 0.7 | Cross Polar | 0.6 | 38.55 | 15 | -9.4 | 3 | Current
13 | 873 | 8 | A/13/H/12/067/AA | HSX8-130. | ANDREWS ANTENNAS | 2.4m,47.6dBi PARABOLIC | 47.6 | 2.4 | 0.7 | Cross Polar | 0.7 | 34.65 | 20 | -19.4 | 3 | Current
13 | 873 | 9 | A/13/H/12/067/AA | HSX8-130. | ANDREWS ANTENNAS | 2.4m,47.6dBi PARABOLIC | 47.6 | 2.4 | 0.7 | Cross Polar | 0.76 | 30.85 | 30 | -20.4 | 3 | Current
13 | 873 | 10 | A/13/H/12/067/AA | HSX8-130. | ANDREWS ANTENNAS | 2.4m,47.6dBi PARABOLIC | 47.6 | 2.4 | 0.7 | Cross Polar | 0.86 | 27.6 | 52 | -20.4 | 3 | Current
13 | 873 | 11 | A/13/H/12/067/AA | HSX8-130. | ANDREWS ANTENNAS | 2.4m,47.6dBi PARABOLIC | 47.6 | 2.4 | 0.7 | Cross Polar | 1.24 | 23.45 | 75 | -28.4 | 3 | Current
13 | 873 | 12 | A/13/H/12/067/AA | HSX8-130. | ANDREWS ANTENNAS | 2.4m,47.6dBi PARABOLIC | 47.6 | 2.4 | 0.7 | Cross Polar | 2 | 20.6 | 80 | -29.4 | 3 | Current
13 | 873 | 13 | A/13/H/12/067/AA | HSX8-130. | ANDREWS ANTENNAS | 2.4m,47.6dBi PARABOLIC | 47.6 | 2.4 | 0.7 | Cross Polar | 4 | 17.6 | 180 | -29.4 | 3 | Current
13 | 873 | 14 | A/13/H/12/067/AA | HSX8-130. | ANDREWS ANTENNAS | 2.4m,47.6dBi PARABOLIC | 47.6 | 2.4 | 0.7 | Cross Polar | 5 | 13.6 |  |  | 3 | Current
13 | 873 | 15 | A/13/H/12/067/AA | HSX8-130. | ANDREWS ANTENNAS | 2.4m,47.6dBi PARABOLIC | 47.6 | 2.4 | 0.7 | Cross Polar | 6.5 | 13.6 |  |  | 3 | Current
13 | 873 | 16 | A/13/H/12/067/AA | HSX8-130. | ANDREWS ANTENNAS | 2.4m,47.6dBi PARABOLIC | 47.6 | 2.4 | 0.7 | Cross Polar | 8 | 5.6 |  |  | 3 | Current
13 | 873 | 17 | A/13/H/12/067/AA | HSX8-130. | ANDREWS ANTENNAS | 2.4m,47.6dBi PARABOLIC | 47.6 | 2.4 | 0.7 | Cross Polar | 12 | 5.6 |  |  | 3 | Current
13 | 873 | 18 | A/13/H/12/067/AA | HSX8-130. | ANDREWS ANTENNAS | 2.4m,47.6dBi PARABOLIC | 47.6 | 2.4 | 0.7 | Cross Polar | 15 | 4.6 |  |  | 3 | Current
13 | 873 | 19 | A/13/H/12/067/AA | HSX8-130. | ANDREWS ANTENNAS | 2.4m,47.6dBi PARABOLIC | 47.6 | 2.4 | 0.7 | Cross Polar | 20 | 4.6 |  |  | 3 | Current
13 | 873 | 20 | A/13/H/12/067/AA | HSX8-130. | ANDREWS ANTENNAS | 2.4m,47.6dBi PARABOLIC | 47.6 | 2.4 | 0.7 | Cross Polar | 26 | 0.6 |  |  | 3 | Current
13 | 873 | 21 | A/13/H/12/067/AA | HSX8-130. | ANDREWS ANTENNAS | 2.4m,47.6dBi PARABOLIC | 47.6 | 2.4 | 0.7 | Cross Polar | 30 | -4.4 |  |  | 3 | Current
13 | 873 | 22 | A/13/H/12/067/AA | HSX8-130. | ANDREWS ANTENNAS | 2.4m,47.6dBi PARABOLIC | 47.6 | 2.4 | 0.7 | Cross Polar | 38 | -5.4 |  |  | 3 | Current
13 | 873 | 23 | A/13/H/12/067/AA | HSX8-130. | ANDREWS ANTENNAS | 2.4m,47.6dBi PARABOLIC | 47.6 | 2.4 | 0.7 | Cross Polar | 44 | -8.4 |  |  | 3 | Current
13 | 873 | 24 | A/13/H/12/067/AA | HSX8-130. | ANDREWS ANTENNAS | 2.4m,47.6dBi PARABOLIC | 47.6 | 2.4 | 0.7 | Cross Polar | 60 | -8.4 |  |  | 3 | Current
13 | 873 | 25 | A/13/H/12/067/AA | HSX8-130. | ANDREWS ANTENNAS | 2.4m,47.6dBi PARABOLIC | 47.6 | 2.4 | 0.7 | Cross Polar | 80 | -26.4 |  |  | 3 | Current
13 | 873 | 26 | A/13/H/12/067/AA | HSX8-130. | ANDREWS ANTENNAS | 2.4m,47.6dBi PARABOLIC | 47.6 | 2.4 | 0.7 | Cross Polar | 90 | -28.4 |  |  | 3 | Current
13 | 873 | 27 | A/13/H/12/067/AA | HSX8-130. | ANDREWS ANTENNAS | 2.4m,47.6dBi PARABOLIC | 47.6 | 2.4 | 0.7 | Cross Polar | 180 | -28.4 |  |  | 3 | Current
06GL | 874 | 1 | A/06GL/H/12/068/AA | VHLX3-6W | ANDREWS ANTENNAS | 1m, 33dBi PARABOLIC | 33 | 1 | 3.3 | Cross Polar | 0 | 33 | 0 | 3 | 3 | Current
06GL | 874 | 2 | A/06GL/H/12/068/AA | VHLX3-6W | ANDREWS ANTENNAS | 1m, 33dBi PARABOLIC | 33 | 1 | 3.3 | Cross Polar | 0.4 | 33 | 4 | 3 | 3 | Current
06GL | 874 | 3 | A/06GL/H/12/068/AA | VHLX3-6W | ANDREWS ANTENNAS | 1m, 33dBi PARABOLIC | 33 | 1 | 3.3 | Cross Polar | 1 | 32.5 | 10 | -11 | 3 | Current
06GL | 874 | 4 | A/06GL/H/12/068/AA | VHLX3-6W | ANDREWS ANTENNAS | 1m, 33dBi PARABOLIC | 33 | 1 | 3.3 | Cross Polar | 1.7 | 31 | 45 | -14 | 3 | Current
06GL | 874 | 5 | A/06GL/H/12/068/AA | VHLX3-6W | ANDREWS ANTENNAS | 1m, 33dBi PARABOLIC | 33 | 1 | 3.3 | Cross Polar | 2.3 | 28.9 | 75 | -23 | 3 | Current
06GL | 874 | 6 | A/06GL/H/12/068/AA | VHLX3-6W | ANDREWS ANTENNAS | 1m, 33dBi PARABOLIC | 33 | 1 | 3.3 | Cross Polar | 2.6 | 27 | 94 | -28 | 3 | Current
06GL | 874 | 7 | A/06GL/H/12/068/AA | VHLX3-6W | ANDREWS ANTENNAS | 1m, 33dBi PARABOLIC | 33 | 1 | 3.3 | Cross Polar | 3.3 | 23 | 180 | -28 | 3 | Current
06GL | 874 | 8 | A/06GL/H/12/068/AA | VHLX3-6W | ANDREWS ANTENNAS | 1m, 33dBi PARABOLIC | 33 | 1 | 3.3 | Cross Polar | 3.8 | 19 |  |  | 3 | Current
06GL | 874 | 9 | A/06GL/H/12/068/AA | VHLX3-6W | ANDREWS ANTENNAS | 1m, 33dBi PARABOLIC | 33 | 1 | 3.3 | Cross Polar | 3.9 | 18 |  |  | 3 | Current
06GL | 874 | 10 | A/06GL/H/12/068/AA | VHLX3-6W | ANDREWS ANTENNAS | 1m, 33dBi PARABOLIC | 33 | 1 | 3.3 | Cross Polar | 5 | 18 |  |  | 3 | Current
06GL | 874 | 11 | A/06GL/H/12/068/AA | VHLX3-6W | ANDREWS ANTENNAS | 1m, 33dBi PARABOLIC | 33 | 1 | 3.3 | Cross Polar | 10 | 13 |  |  | 3 | Current
06GL | 874 | 12 | A/06GL/H/12/068/AA | VHLX3-6W | ANDREWS ANTENNAS | 1m, 33dBi PARABOLIC | 33 | 1 | 3.3 | Cross Polar | 12 | 13 |  |  | 3 | Current
06GL | 874 | 13 | A/06GL/H/12/068/AA | VHLX3-6W | ANDREWS ANTENNAS | 1m, 33dBi PARABOLIC | 33 | 1 | 3.3 | Cross Polar | 15 | 10.5 |  |  | 3 | Current
06GL | 874 | 14 | A/06GL/H/12/068/AA | VHLX3-6W | ANDREWS ANTENNAS | 1m, 33dBi PARABOLIC | 33 | 1 | 3.3 | Cross Polar | 20 | 5 |  |  | 3 | Current
06GL | 874 | 15 | A/06GL/H/12/068/AA | VHLX3-6W | ANDREWS ANTENNAS | 1m, 33dBi PARABOLIC | 33 | 1 | 3.3 | Cross Polar | 25 | 5 |  |  | 3 | Current
06GL | 874 | 16 | A/06GL/H/12/068/AA | VHLX3-6W | ANDREWS ANTENNAS | 1m, 33dBi PARABOLIC | 33 | 1 | 3.3 | Cross Polar | 40 | 1.5 |  |  | 3 | Current
06GL | 874 | 17 | A/06GL/H/12/068/AA | VHLX3-6W | ANDREWS ANTENNAS | 1m, 33dBi PARABOLIC | 33 | 1 | 3.3 | Cross Polar | 55 | -0.5 |  |  | 3 | Current
06GL | 874 | 18 | A/06GL/H/12/068/AA | VHLX3-6W | ANDREWS ANTENNAS | 1m, 33dBi PARABOLIC | 33 | 1 | 3.3 | Cross Polar | 60 | -3.5 |  |  | 3 | Current
06GL | 874 | 19 | A/06GL/H/12/068/AA | VHLX3-6W | ANDREWS ANTENNAS | 1m, 33dBi PARABOLIC | 33 | 1 | 3.3 | Cross Polar | 70 | -8.5 |  |  | 3 | Current
06GL | 874 | 20 | A/06GL/H/12/068/AA | VHLX3-6W | ANDREWS ANTENNAS | 1m, 33dBi PARABOLIC | 33 | 1 | 3.3 | Cross Polar | 90 | -20 |  |  | 3 | Current
06GL | 874 | 21 | A/06GL/H/12/068/AA | VHLX3-6W | ANDREWS ANTENNAS | 1m, 33dBi PARABOLIC | 33 | 1 | 3.3 | Cross Polar | 95 | -27 |  |  | 3 | Current
06GL | 874 | 22 | A/06GL/H/12/068/AA | VHLX3-6W | ANDREWS ANTENNAS | 1m, 33dBi PARABOLIC | 33 | 1 | 3.3 | Cross Polar | 180 | -27 |  |  | 3 | Current
15 | 875 | 1 | A/15/H/12/069/AA | HSX6-144. | ANDREWS ANTENNAS | 1.8m, 46.1dBi PARABOLIC | 46.1 | 1.8 | 0.8 | Cross Polar | 0 | 46.1 | 0 | 10.1 | 3 | Current
15 | 875 |  | A/15/H/12/069/AA | HSX6-144. | ANDREWS ANTENNAS | 1.8m, 46.1dBi PARABOLIC | 46.1 | 1.8 | 0.8 | Cross Polar | 0.3 | 45.8 | 1.5 | 10.1 | 3 | Current
15 | 875 |  | A/15/H/12/069/AA | HSX6-144. | ANDREWS ANTENNAS | 1.8m, 46.1dBi PARABOLIC | 46.1 | 1.8 | 0.8 | Cross Polar | 0.5 | 44.1 | 2 | -3.9 | 3 | Current
15 | 875 |  | A/15/H/12/069/AA | HSX6-144. | ANDREWS ANTENNAS | 1.8m, 46.1dBi PARABOLIC | 46.1 | 1.8 | 0.8 | Cross Polar | 0.6 | 42.1 | 4 | -3.9 | 3 | Current
15 | 875 |  | A/15/H/12/069/AA | HSX6-144. | ANDREWS ANTENNAS | 1.8m, 46.1dBi PARABOLIC | 46.1 | 1.8 | 0.8 | Cross Polar | 0.8 | 36.1 | 5 | -10.9 | 3 | Current
15 | 875 |  | A/15/H/12/069/AA | HSX6-144. | ANDREWS ANTENNAS | 1.8m, 46.1dBi PARABOLIC | 46.1 | 1.8 | 0.8 | Cross Polar | 1 | 30.1 | 7 | -10.9 | 3 | Current
15 | 875 |  | A/15/H/12/069/AA | HSX6-144. | ANDREWS ANTENNAS | 1.8m, 46.1dBi PARABOLIC | 46.1 | 1.8 | 0.8 | Cross Polar | 1.5 | 20.1 | 12 | -14.9 | 3 | Current
15 | 875 |  | A/15/H/12/069/AA | HSX6-144. | ANDREWS ANTENNAS | 1.8m, 46.1dBi PARABOLIC | 46.1 | 1.8 | 0.8 | Cross Polar | 2 | 20.1 | 14 | -14.9 | 3 | Current
15 | 875 |  | A/15/H/12/069/AA | HSX6-144. | ANDREWS ANTENNAS | 1.8m, 46.1dBi PARABOLIC | 46.1 | 1.8 | 0.8 | Cross Polar | 4 | 14.1 | 15 | -17.9 | 3 | Current
15 | 875 |  | A/15/H/12/069/AA | HSX6-144. | ANDREWS ANTENNAS | 1.8m, 46.1dBi PARABOLIC | 46.1 | 1.8 | 0.8 | Cross Polar | 10 | 4.1 | 40 | -18.9 | 3 | Current
15 | 875 |  | A/15/H/12/069/AA | HSX6-144. | ANDREWS ANTENNAS | 1.8m, 46.1dBi PARABOLIC | 46.1 | 1.8 | 0.8 | Cross Polar | 12 | 4.1 | 45 | -22.9 | 3 | Current
15 | 875 |  | A/15/H/12/069/AA | HSX6-144. | ANDREWS ANTENNAS | 1.8m, 46.1dBi PARABOLIC | 46.1 | 1.8 | 0.8 | Cross Polar | 14 | 0.1 | 50 | -24.9 | 3 | Current
15 | 875 |  | A/15/H/12/069/AA | HSX6-144. | ANDREWS ANTENNAS | 1.8m, 46.1dBi PARABOLIC | 46.1 | 1.8 | 0.8 | Cross Polar | 15 | 0.1 | 60 | -24.9 | 3 | Current
15 | 875 |  | A/15/H/12/069/AA | HSX6-144. | ANDREWS ANTENNAS | 1.8m, 46.1dBi PARABOLIC | 46.1 | 1.8 | 0.8 | Cross Polar | 20 | 0.1 | 70 | -30.9 | 3 | Current
15 | 875 |  | A/15/H/12/069/AA | HSX6-144. | ANDREWS ANTENNAS | 1.8m, 46.1dBi PARABOLIC | 46.1 | 1.8 | 0.8 | Cross Polar | 30 | -6.9 | 75 | -30.9 | 3 | Current
15 | 875 |  | A/15/H/12/069/AA | HSX6-144. | ANDREWS ANTENNAS | 1.8m, 46.1dBi PARABOLIC | 46.1 | 1.8 | 0.8 | Cross Polar | 40 | -7.9 | 80 | -33.9 | 3 | Current
15 | 875 |  | A/15/H/12/069/AA | HSX6-144. | ANDREWS ANTENNAS | 1.8m, 46.1dBi PARABOLIC | 46.1 | 1.8 | 0.8 | Cross Polar | 45 | -15.9 | 180 | -33.9 | 3 | Current
15 | 875 |  | A/15/H/12/069/AA | HSX6-144. | ANDREWS ANTENNAS | 1.8m, 46.1dBi PARABOLIC | 46.1 | 1.8 | 0.8 | Cross Polar | 50 | -15.9 |  |  | 3 | Current
15 | 875 |  | A/15/H/12/069/AA | HSX6-144. | ANDREWS ANTENNAS | 1.8m, 46.1dBi PARABOLIC | 46.1 | 1.8 | 0.8 | Cross Polar | 70 | -24.9 |  |  | 3 | Current
15 | 875 |  | A/15/H/12/069/AA | HSX6-144. | ANDREWS ANTENNAS | 1.8m, 46.1dBi PARABOLIC | 46.1 | 1.8 | 0.8 | Cross Polar | 75 | -30.9 |  |  | 3 | Current
15 | 875 |  | A/15/H/12/069/AA | HSX6-144. | ANDREWS ANTENNAS | 1.8m, 46.1dBi PARABOLIC | 46.1 | 1.8 | 0.8 | Cross Polar | 90 | -33.9 |  |  | 3 | Current
15 | 875 |  | A/15/H/12/069/AA | HSX6-144. | ANDREWS ANTENNAS | 1.8m, 46.1dBi PARABOLIC | 46.1 | 1.8 | 0.8 | Cross Polar | 180 | -33.9 |  |  | 3 | Current
13 | 876 | 1 | A/13/H/12/070/RF | SU6-127B | RADIO FREQUENCY SYTEMS | 1.8m,45.1dBi PARABOLIC | 45.1 | 1.8 | 0.9 | Cross Polar | 0 | 45.1 | 0 | 13.1 | 3 | Current
13 | 876 | 2 | A/13/H/12/070/RF | SU6-127B | RADIO FREQUENCY SYTEMS | 1.8m,45.1dBi PARABOLIC | 45.1 | 1.8 | 0.9 | Cross Polar | 0.2 | 44.6 | 0.8 | 13.1 | 3 | Current
13 | 876 | 3 | A/13/H/12/070/RF | SU6-127B | RADIO FREQUENCY SYTEMS | 1.8m,45.1dBi PARABOLIC | 45.1 | 1.8 | 0.9 | Cross Polar | 0.3 | 44 | 0.81 | 9.1 | 3 | Current
13 | 876 | 4 | A/13/H/12/070/RF | SU6-127B | RADIO FREQUENCY SYTEMS | 1.8m,45.1dBi PARABOLIC | 45.1 | 1.8 | 0.9 | Cross Polar | 0.4 | 43,1 | 2.8 | 9.1 | 3 | Current
13 | 876 | 5 | A/13/H/12/070/RF | SU6-127B | RADIO FREQUENCY SYTEMS | 1.8m,45.1dBi PARABOLIC | 45.1 | 1.8 | 0.9 | Cross Polar | 0.5 | 42.1 | 2.81 | 5.1 | 3 | Current
13 | 876 | 6 | A/13/H/12/070/RF | SU6-127B | RADIO FREQUENCY SYTEMS | 1.8m,45.1dBi PARABOLIC | 45.1 | 1.8 | 0.9 | Cross Polar | 0.6 | 40.6 | 7 | -4.9 | 3 | Current
13 | 876 | 7 | A/13/H/12/070/RF | SU6-127B | RADIO FREQUENCY SYTEMS | 1.8m,45.1dBi PARABOLIC | 45.1 | 1.8 | 0.9 | Cross Polar | 0.7 | 39.1 | 17 | -13.9 | 3 | Current
13 | 876 | 8 | A/13/H/12/070/RF | SU6-127B | RADIO FREQUENCY SYTEMS | 1.8m,45.1dBi PARABOLIC | 45.1 | 1.8 | 0.9 | Cross Polar | 0.8 | 37.6 | 50.5 | -13.9 | 3 | Current
13 | 876 | 9 | A/13/H/12/070/RF | SU6-127B | RADIO FREQUENCY SYTEMS | 1.8m,45.1dBi PARABOLIC | 45.1 | 1.8 | 0.9 | Cross Polar | 0.9 | 35.6 | 90 | -26.9 | 3 | Current
13 | 876 | 10 | A/13/H/12/070/RF | SU6-127B | RADIO FREQUENCY SYTEMS | 1.8m,45.1dBi PARABOLIC | 45.1 | 1.8 | 0.9 | Cross Polar | 1 | 33.6 | 180 | -26.9 | 3 | Current
13 | 876 | 11 | A/13/H/12/070/RF | SU6-127B | RADIO FREQUENCY SYTEMS | 1.8m,45.1dBi PARABOLIC | 45.1 | 1.8 | 0.9 | Cross Polar | 1.1 | 31.1 |  |  | 3 | Current
13 | 876 | 12 | A/13/H/12/070/RF | SU6-127B | RADIO FREQUENCY SYTEMS | 1.8m,45.1dBi PARABOLIC | 45.1 | 1.8 | 0.9 | Cross Polar | 1.2 | 28.6 |  |  | 3 | Current
13 | 876 | 13 | A/13/H/12/070/RF | SU6-127B | RADIO FREQUENCY SYTEMS | 1.8m,45.1dBi PARABOLIC | 45.1 | 1.8 | 0.9 | Cross Polar | 1.3 | 25.6 |  |  | 3 | Current
13 | 876 | 14 | A/13/H/12/070/RF | SU6-127B | RADIO FREQUENCY SYTEMS | 1.8m,45.1dBi PARABOLIC | 45.1 | 1.8 | 0.9 | Cross Polar | 1.4 | 22.6 |  |  | 3 | Current
13 | 876 | 15 | A/13/H/12/070/RF | SU6-127B | RADIO FREQUENCY SYTEMS | 1.8m,45.1dBi PARABOLIC | 45.1 | 1.8 | 0.9 | Cross Polar | 1.5 | 19.6 |  |  | 3 | Current
13 | 876 | 16 | A/13/H/12/070/RF | SU6-127B | RADIO FREQUENCY SYTEMS | 1.8m,45.1dBi PARABOLIC | 45.1 | 1.8 | 0.9 | Cross Polar | 1.6 | 18.6 |  |  | 3 | Current
13 | 876 | 17 | A/13/H/12/070/RF | SU6-127B | RADIO FREQUENCY SYTEMS | 1.8m,45.1dBi PARABOLIC | 45.1 | 1.8 | 0.9 | Cross Polar | 12.5 | 11.6 |  |  | 3 | Current
13 | 876 | 18 | A/13/H/12/070/RF | SU6-127B | RADIO FREQUENCY SYTEMS | 1.8m,45.1dBi PARABOLIC | 45.1 | 1.8 | 0.9 | Cross Polar | 16 | 5.1 |  |  | 3 | Current
13 | 876 | 19 | A/13/H/12/070/RF | SU6-127B | RADIO FREQUENCY SYTEMS | 1.8m,45.1dBi PARABOLIC | 45.1 | 1.8 | 0.9 | Cross Polar | 86 | -19.9 |  |  | 3 | Current
13 | 876 | 20 | A/13/H/12/070/RF | SU6-127B | RADIO FREQUENCY SYTEMS | 1.8m,45.1dBi PARABOLIC | 45.1 | 1.8 | 0.9 | Cross Polar | 95 | -26.9 |  |  | 3 | Current
13 | 876 | 21 | A/13/H/12/070/RF | SU6-127B | RADIO FREQUENCY SYTEMS | 1.8m,45.1dBi PARABOLIC | 45.1 | 1.8 | 0.9 | Cross Polar | 180 | -26.9 |  |  | 3 | Current
23G | 877 | 1 | A/23G/H/12/071/RF | SBX4-220AB | RADIO FREQUENCY SYTEMS | 1.2m, 46.1dBi PARABOLIC | 46.1 | 1.2 | 0.8 | Cross Polar | 0 | 46.1 | 0 | 16.1 | 3 | Current
23G | 877 | 2 | A/23G/H/12/071/RF | SBX4-220AB | RADIO FREQUENCY SYTEMS | 1.2m, 46.1dBi PARABOLIC | 46.1 | 1.2 | 0.8 | Cross Polar | 0.2 | 45.1 | 0.8 | 16.1 | 3 | Current
23G | 877 | 3 | A/23G/H/12/071/RF | SBX4-220AB | RADIO FREQUENCY SYTEMS | 1.2m, 46.1dBi PARABOLIC | 46.1 | 1.2 | 0.8 | Cross Polar | 0.3 | 44.1 | 0.9 | 11.1 | 3 | Current
23G | 877 | 4 | A/23G/H/12/071/RF | SBX4-220AB | RADIO FREQUENCY SYTEMS | 1.2m, 46.1dBi PARABOLIC | 46.1 | 1.2 | 0.8 | Cross Polar | 0.4 | 42.6 | 3.5 | 11.1 | 3 | Current
23G | 877 | 5 | A/23G/H/12/071/RF | SBX4-220AB | RADIO FREQUENCY SYTEMS | 1.2m, 46.1dBi PARABOLIC | 46.1 | 1.2 | 0.8 | Cross Polar | 0.5 | 40.6 | 3.6 | 1.1 | 3 | Current
23G | 877 | 6 | A/23G/H/12/071/RF | SBX4-220AB | RADIO FREQUENCY SYTEMS | 1.2m, 46.1dBi PARABOLIC | 46.1 | 1.2 | 0.8 | Cross Polar | 0.6 | 38.1 | 5 | -5.9 | 3 | Current
23G | 877 | 7 | A/23G/H/12/071/RF | SBX4-220AB | RADIO FREQUENCY SYTEMS | 1.2m, 46.1dBi PARABOLIC | 46.1 | 1.2 | 0.8 | Cross Polar | 0.7 | 35.6 | 9 | -10.9 | 3 | Current
23G | 877 | 8 | A/23G/H/12/071/RF | SBX4-220AB | RADIO FREQUENCY SYTEMS | 1.2m, 46.1dBi PARABOLIC | 46.1 | 1.2 | 0.8 | Cross Polar | 0.8 | 32.6 | 23 | -10.9 | 3 | Current
23G | 877 | 9 | A/23G/H/12/071/RF | SBX4-220AB | RADIO FREQUENCY SYTEMS | 1.2m, 46.1dBi PARABOLIC | 46.1 | 1.2 | 0.8 | Cross Polar | 1.8 | 32.6 | 26 | -15.9 | 3 | Current
23G | 877 | 10 | A/23G/H/12/071/RF | SBX4-220AB | RADIO FREQUENCY SYTEMS | 1.2m, 46.1dBi PARABOLIC | 46.1 | 1.2 | 0.8 | Cross Polar | 3 | 19.1 | 45.5 | -18.4 | 3 | Current
23G | 877 | 11 | A/23G/H/12/071/RF | SBX4-220AB | RADIO FREQUENCY SYTEMS | 1.2m, 46.1dBi PARABOLIC | 46.1 | 1.2 | 0.8 | Cross Polar | 4 | 14.1 | 57 | -21.4 | 3 | Current
23G | 877 | 12 | A/23G/H/12/071/RF | SBX4-220AB | RADIO FREQUENCY SYTEMS | 1.2m, 46.1dBi PARABOLIC | 46.1 | 1.2 | 0.8 | Cross Polar | 5 | 13.1 | 66 | -21.4 | 3 | Current
23G | 877 | 13 | A/23G/H/12/071/RF | SBX4-220AB | RADIO FREQUENCY SYTEMS | 1.2m, 46.1dBi PARABOLIC | 46.1 | 1.2 | 0.8 | Cross Polar | 7 | 8.6 | 90 | -31.9 | 3 | Current
23G | 877 | 14 | A/23G/H/12/071/RF | SBX4-220AB | RADIO FREQUENCY SYTEMS | 1.2m, 46.1dBi PARABOLIC | 46.1 | 1.2 | 0.8 | Cross Polar | 9 | 6.1 | 180 | -31.9 | 3 | Current
23G | 877 | 15 | A/23G/H/12/071/RF | SBX4-220AB | RADIO FREQUENCY SYTEMS | 1.2m, 46.1dBi PARABOLIC | 46.1 | 1.2 | 0.8 | Cross Polar | 14.5 | 6.1 |  |  | 3 | Current
23G | 877 | 16 | A/23G/H/12/071/RF | SBX4-220AB | RADIO FREQUENCY SYTEMS | 1.2m, 46.1dBi PARABOLIC | 46.1 | 1.2 | 0.8 | Cross Polar | 16 | 1.1 |  |  | 3 | Current
23G | 877 | 17 | A/23G/H/12/071/RF | SBX4-220AB | RADIO FREQUENCY SYTEMS | 1.2m, 46.1dBi PARABOLIC | 46.1 | 1.2 | 0.8 | Cross Polar | 24 | 1.1 |  |  | 3 | Current
23G | 877 | 18 | A/23G/H/12/071/RF | SBX4-220AB | RADIO FREQUENCY SYTEMS | 1.2m, 46.1dBi PARABOLIC | 46.1 | 1.2 | 0.8 | Cross Polar | 28.5 | -0.9 |  |  | 3 | Current
23G | 877 | 19 | A/23G/H/12/071/RF | SBX4-220AB | RADIO FREQUENCY SYTEMS | 1.2m, 46.1dBi PARABOLIC | 46.1 | 1.2 | 0.8 | Cross Polar | 37 | -5.5 |  |  | 3 | Current
23G | 877 | 20 | A/23G/H/12/071/RF | SBX4-220AB | RADIO FREQUENCY SYTEMS | 1.2m, 46.1dBi PARABOLIC | 46.1 | 1.2 | 0.8 | Cross Polar | 54 | -6.9 |  |  | 3 | Current
23G | 877 | 21 | A/23G/H/12/071/RF | SBX4-220AB | RADIO FREQUENCY SYTEMS | 1.2m, 46.1dBi PARABOLIC | 46.1 | 1.2 | 0.8 | Cross Polar | 69 | -9.9 |  |  | 3 | Current
23G | 877 | 22 | A/23G/H/12/071/RF | SBX4-220AB | RADIO FREQUENCY SYTEMS | 1.2m, 46.1dBi PARABOLIC | 46.1 | 1.2 | 0.8 | Cross Polar | 90 | -27.9 |  |  | 3 | Current
23G | 877 | 23 | A/23G/H/12/071/RF | SBX4-220AB | RADIO FREQUENCY SYTEMS | 1.2m, 46.1dBi PARABOLIC | 46.1 | 1.2 | 0.8 | Cross Polar | 180 | -27.9 |  |  | 3 | Current
19 | 878 | 1 | A/19/H/12/072/RF | SBX4-190AB | RADIO FREQUENCY SYTEMS | 1.2m, 44.7dBi PARABOLIC | 44.7 | 1.2 | 1 | Cross Polar | 0 | 44.7 | 0 | 14.7 | 3 | Current
19 | 878 | 2 | A/19/H/12/072/RF | SBX4-190AB | RADIO FREQUENCY SYTEMS | 1.2m, 44.7dBi PARABOLIC | 44.7 | 1.2 | 1 | Cross Polar | 0.1 | 44.5 | 0.9 | 14.7 | 3 | Current
19 | 878 | 3 | A/19/H/12/072/RF | SBX4-190AB | RADIO FREQUENCY SYTEMS | 1.2m, 44.7dBi PARABOLIC | 44.7 | 1.2 | 1 | Cross Polar | 0.2 | 44 | 5.5 | -6.3 | 3 | Current
19 | 878 | 4 | A/19/H/12/072/RF | SBX4-190AB | RADIO FREQUENCY SYTEMS | 1.2m, 44.7dBi PARABOLIC | 44.7 | 1.2 | 1 | Cross Polar | 0.3 | 43.5 | 8 | -9.3 | 3 | Current
19 | 878 | 5 | A/19/H/12/072/RF | SBX4-190AB | RADIO FREQUENCY SYTEMS | 1.2m, 44.7dBi PARABOLIC | 44.7 | 1.2 | 1 | Cross Polar | 0.4 | 42.5 | 14.5 | -9.3 | 3 | Current
19 | 878 | 6 | A/19/H/12/072/RF | SBX4-190AB | RADIO FREQUENCY SYTEMS | 1.2m, 44.7dBi PARABOLIC | 44.7 | 1.2 | 1 | Cross Polar | 0.5 | 41 | 17.5 | -11.8 | 3 | Current
19 | 878 | 7 | A/19/H/12/072/RF | SBX4-190AB | RADIO FREQUENCY SYTEMS | 1.2m, 44.7dBi PARABOLIC | 44.7 | 1.2 | 1 | Cross Polar | 0.6 | 39.5 | 28 | -14.8 | 3 | Current
19 | 878 | 8 | A/19/H/12/072/RF | SBX4-190AB | RADIO FREQUENCY SYTEMS | 1.2m, 44.7dBi PARABOLIC | 44.7 | 1.2 | 1 | Cross Polar | 0.7 | 37.5 | 30.5 | -17.3 | 3 | Current
19 | 878 | 9 | A/19/H/12/072/RF | SBX4-190AB | RADIO FREQUENCY SYTEMS | 1.2m, 44.7dBi PARABOLIC | 44.7 | 1.2 | 1 | Cross Polar | 0.8 | 35.5 | 43.5 | -17.3 | 3 | Current
19 | 878 | 10 | A/19/H/12/072/RF | SBX4-190AB | RADIO FREQUENCY SYTEMS | 1.2m, 44.7dBi PARABOLIC | 44.7 | 1.2 | 1 | Cross Polar | 0.9 | 33 | 67.5 | -21.3 | 3 | Current
19 | 878 | 11 | A/19/H/12/072/RF | SBX4-190AB | RADIO FREQUENCY SYTEMS | 1.2m, 44.7dBi PARABOLIC | 44.7 | 1.2 | 1 | Cross Polar | 1 | 30 | 75 | -26.3 | 3 | Current
19 | 878 | 12 | A/19/H/12/072/RF | SBX4-190AB | RADIO FREQUENCY SYTEMS | 1.2m, 44.7dBi PARABOLIC | 44.7 | 1.2 | 1 | Cross Polar | 1.1 | 28.2 | 85 | -32.3 | 3 | Current
19 | 878 | 13 | A/19/H/12/072/RF | SBX4-190AB | RADIO FREQUENCY SYTEMS | 1.2m, 44.7dBi PARABOLIC | 44.7 | 1.2 | 1 | Cross Polar | 2.2 | 28.2 | 180 | -32.3 | 3 | Current
19 | 878 | 14 | A/19/H/12/072/RF | SBX4-190AB | RADIO FREQUENCY SYTEMS | 1.2m, 44.7dBi PARABOLIC | 44.7 | 1.2 | 1 | Cross Polar | 3 | 19.2 |  |  | 3 | Current
19 | 878 | 15 | A/19/H/12/072/RF | SBX4-190AB | RADIO FREQUENCY SYTEMS | 1.2m, 44.7dBi PARABOLIC | 44.7 | 1.2 | 1 | Cross Polar | 4 | 14.7 |  |  | 3 | Current
19 | 878 | 16 | A/19/H/12/072/RF | SBX4-190AB | RADIO FREQUENCY SYTEMS | 1.2m, 44.7dBi PARABOLIC | 44.7 | 1.2 | 1 | Cross Polar | 7 | 8.7 |  |  | 3 | Current
19 | 878 | 17 | A/19/H/12/072/RF | SBX4-190AB | RADIO FREQUENCY SYTEMS | 1.2m, 44.7dBi PARABOLIC | 44.7 | 1.2 | 1 | Cross Polar | 11 | 6.4 |  |  | 3 | Current
19 | 878 | 18 | A/19/H/12/072/RF | SBX4-190AB | RADIO FREQUENCY SYTEMS | 1.2m, 44.7dBi PARABOLIC | 44.7 | 1.2 | 1 | Cross Polar | 18.5 | 4.7 |  |  | 3 | Current
19 | 878 | 19 | A/19/H/12/072/RF | SBX4-190AB | RADIO FREQUENCY SYTEMS | 1.2m, 44.7dBi PARABOLIC | 44.7 | 1.2 | 1 | Cross Polar | 23 | 0.7 |  |  | 3 | Current
19 | 878 | 20 | A/19/H/12/072/RF | SBX4-190AB | RADIO FREQUENCY SYTEMS | 1.2m, 44.7dBi PARABOLIC | 44.7 | 1.2 | 1 | Cross Polar | 30.5 | -0.3 |  |  | 3 | Current
19 | 878 | 21 | A/19/H/12/072/RF | SBX4-190AB | RADIO FREQUENCY SYTEMS | 1.2m, 44.7dBi PARABOLIC | 44.7 | 1.2 | 1 | Cross Polar | 53 | -4.3 |  |  | 3 | Current
19 | 878 | 22 | A/19/H/12/072/RF | SBX4-190AB | RADIO FREQUENCY SYTEMS | 1.2m, 44.7dBi PARABOLIC | 44.7 | 1.2 | 1 | Cross Polar | 60 | -10.8 |  |  | 3 | Current
19 | 878 | 23 | A/19/H/12/072/RF | SBX4-190AB | RADIO FREQUENCY SYTEMS | 1.2m, 44.7dBi PARABOLIC | 44.7 | 1.2 | 1 | Cross Polar | 76,5 | -15.3 |  |  | 3 | Current
19 | 878 | 24 | A/19/H/12/072/RF | SBX4-190AB | RADIO FREQUENCY SYTEMS | 1.2m, 44.7dBi PARABOLIC | 44.7 | 1.2 | 1 | Cross Polar | 80 | -17.3 |  |  | 3 | Current
19 | 878 | 25 | A/19/H/12/072/RF | SBX4-190AB | RADIO FREQUENCY SYTEMS | 1.2m, 44.7dBi PARABOLIC | 44.7 | 1.2 | 1 | Cross Polar | 95 | -27.3 |  |  | 3 | Current
19 | 878 | 26 | A/19/H/12/072/RF | SBX4-190AB | RADIO FREQUENCY SYTEMS | 1.2m, 44.7dBi PARABOLIC | 44.7 | 1.2 | 1 | Cross Polar | 180 | -27.3 |  |  | 3 | Current
23G | 879 | 1 | A/23G/H/12/073/RF | SBX3-220AB | RADIO FREQUENCY SYTEMS | 0.9m,43.6dBi PARABOLIC | 43.6 | 0.9 | 1.1 | Cross Polar | 0 | 43.6 | 0 | 13.6 | 3 | Current
23G | 879 | 2 | A/23G/H/12/073/RF | SBX3-220AB | RADIO FREQUENCY SYTEMS | 0.9m,43.6dBi PARABOLIC | 43.6 | 0.9 | 1.1 | Cross Polar | 0.2 | 43.1 | 1.1 | 13.6 | 3 | Current
23G | 879 | 3 | A/23G/H/12/073/RF | SBX3-220AB | RADIO FREQUENCY SYTEMS | 0.9m,43.6dBi PARABOLIC | 43.6 | 0.9 | 1.1 | Cross Polar | 0.3 | 42.6 | 3.3 | 8.6 | 3 | Current
23G | 879 | 4 | A/23G/H/12/073/RF | SBX3-220AB | RADIO FREQUENCY SYTEMS | 0.9m,43.6dBi PARABOLIC | 43.6 | 0.9 | 1.1 | Cross Polar | 0.4 | 41.6 | 3.4 | -3.4 | 3 | Current
23G | 879 | 5 | A/23G/H/12/073/RF | SBX3-220AB | RADIO FREQUENCY SYTEMS | 0.9m,43.6dBi PARABOLIC | 43.6 | 0.9 | 1.1 | Cross Polar | 0.5 | 40.6 | 9 | -14.4 | 3 | Current
23G | 879 | 6 | A/23G/H/12/073/RF | SBX3-220AB | RADIO FREQUENCY SYTEMS | 0.9m,43.6dBi PARABOLIC | 43.6 | 0.9 | 1.1 | Cross Polar | 0.6 | 39.1 | 15.5 | -14.4 | 3 | Current
23G | 879 | 7 | A/23G/H/12/073/RF | SBX3-220AB | RADIO FREQUENCY SYTEMS | 0.9m,43.6dBi PARABOLIC | 43.6 | 0.9 | 1.1 | Cross Polar | 0.7 | 37.6 | 55 | -19.4 | 3 | Current
23G | 879 | 8 | A/23G/H/12/073/RF | SBX3-220AB | RADIO FREQUENCY SYTEMS | 0.9m,43.6dBi PARABOLIC | 43.6 | 0.9 | 1.1 | Cross Polar | 0.8 | 36.1 | 90 | -31.4 | 3 | Current
23G | 879 | 9 | A/23G/H/12/073/RF | SBX3-220AB | RADIO FREQUENCY SYTEMS | 0.9m,43.6dBi PARABOLIC | 43.6 | 0.9 | 1.1 | Cross Polar | 0.9 | 34.1 | 180 | -31.4 | 3 | Current
23G | 879 | 10 | A/23G/H/12/073/RF | SBX3-220AB | RADIO FREQUENCY SYTEMS | 0.9m,43.6dBi PARABOLIC | 43.6 | 0.9 | 1.1 | Cross Polar | 1 | 32.1 |  |  | 3 | Current
23G | 879 | 11 | A/23G/H/12/073/RF | SBX3-220AB | RADIO FREQUENCY SYTEMS | 0.9m,43.6dBi PARABOLIC | 43.6 | 0.9 | 1.1 | Cross Polar | 1.1 | 30.1 |  |  | 3 | Current
23G | 879 | 12 | A/23G/H/12/073/RF | SBX3-220AB | RADIO FREQUENCY SYTEMS | 0.9m,43.6dBi PARABOLIC | 43.6 | 0.9 | 1.1 | Cross Polar | 2.3 | 30.1 |  |  | 3 | Current
23G | 879 | 13 | A/23G/H/12/073/RF | SBX3-220AB | RADIO FREQUENCY SYTEMS | 0.9m,43.6dBi PARABOLIC | 43.6 | 0.9 | 1.1 | Cross Polar | 3.3 | 22.6 |  |  | 3 | Current
23G | 879 | 14 | A/23G/H/12/073/RF | SBX3-220AB | RADIO FREQUENCY SYTEMS | 0.9m,43.6dBi PARABOLIC | 43.6 | 0.9 | 1.1 | Cross Polar | 6.5 | 13.6 |  |  | 3 | Current
23G | 879 | 15 | A/23G/H/12/073/RF | SBX3-220AB | RADIO FREQUENCY SYTEMS | 0.9m,43.6dBi PARABOLIC | 43.6 | 0.9 | 1.1 | Cross Polar | 10.2 | 10.3 |  |  | 3 | Current
23G | 879 | 16 | A/23G/H/12/073/RF | SBX3-220AB | RADIO FREQUENCY SYTEMS | 0.9m,43.6dBi PARABOLIC | 43.6 | 0.9 | 1.1 | Cross Polar | 17.8 | 5.5 |  |  | 3 | Current
23G | 879 | 17 | A/23G/H/12/073/RF | SBX3-220AB | RADIO FREQUENCY SYTEMS | 0.9m,43.6dBi PARABOLIC | 43.6 | 0.9 | 1.1 | Cross Polar | 47.2 | -1.1 |  |  | 3 | Current
23G | 879 | 18 | A/23G/H/12/073/RF | SBX3-220AB | RADIO FREQUENCY SYTEMS | 0.9m,43.6dBi PARABOLIC | 43.6 | 0.9 | 1.1 | Cross Polar | 74.6 | -12.9 |  |  | 3 | Current
23G | 879 | 19 | A/23G/H/12/073/RF | SBX3-220AB | RADIO FREQUENCY SYTEMS | 0.9m,43.6dBi PARABOLIC | 43.6 | 0.9 | 1.1 | Cross Polar | 95 | -26.4 |  |  | 3 | Current
23G | 879 | 20 | A/23G/H/12/073/RF | SBX3-220AB | RADIO FREQUENCY SYTEMS | 0.9m,43.6dBi PARABOLIC | 43.6 | 0.9 | 1.1 | Cross Polar | 180 | -26.4 |  |  | 3 | Current
19 | 880 | 1 | A/19/H/12/074/RF | SBX3-190AB | RADIO FREQUENCY SYTEMS | 0.9m,42.1dBi PARABOLIC | 42.1 | 0.9 | 1.3 | Cross Polar | 0 | 42.1 | 0 | 12.1 | 3 | Current
19 | 880 | 2 | A/19/H/12/074/RF | SBX3-190AB | RADIO FREQUENCY SYTEMS | 0.9m,42.1dBi PARABOLIC | 42.1 | 0.9 | 1.3 | Cross Polar | 0.3 | 41.6 | 1.3 | 12.1 | 3 | Current
19 | 880 | 3 | A/19/H/12/074/RF | SBX3-190AB | RADIO FREQUENCY SYTEMS | 0.9m,42.1dBi PARABOLIC | 42.1 | 0.9 | 1.3 | Cross Polar | 0.4 | 40.6 | 4 | 3.6 | 3 | Current
19 | 880 | 4 | A/19/H/12/074/RF | SBX3-190AB | RADIO FREQUENCY SYTEMS | 0.9m,42.1dBi PARABOLIC | 42.1 | 0.9 | 1.3 | Cross Polar | 0.5 | 40.1 | 11 | -9.4 | 3 | Current
19 | 880 | 5 | A/19/H/12/074/RF | SBX3-190AB | RADIO FREQUENCY SYTEMS | 0.9m,42.1dBi PARABOLIC | 42.1 | 0.9 | 1.3 | Cross Polar | 0.6 | 39.1 | 16.5 | -9.4 | 3 | Current
19 | 880 | 6 | A/19/H/12/074/RF | SBX3-190AB | RADIO FREQUENCY SYTEMS | 0.9m,42.1dBi PARABOLIC | 42.1 | 0.9 | 1.3 | Cross Polar | 0.7 | 38.1 | 25 | -15.4 | 3 | Current
19 | 880 | 7 | A/19/H/12/074/RF | SBX3-190AB | RADIO FREQUENCY SYTEMS | 0.9m,42.1dBi PARABOLIC | 42.1 | 0.9 | 1.3 | Cross Polar | 0.8 | 36.6 | 44 | -15.4 | 3 | Current
19 | 880 | 8 | A/19/H/12/074/RF | SBX3-190AB | RADIO FREQUENCY SYTEMS | 0.9m,42.1dBi PARABOLIC | 42.1 | 0.9 | 1.3 | Cross Polar | 0.9 | 35.6 | 65 | -20.9 | 3 | Current
19 | 880 | 9 | A/19/H/12/074/RF | SBX3-190AB | RADIO FREQUENCY SYTEMS | 0.9m,42.1dBi PARABOLIC | 42.1 | 0.9 | 1.3 | Cross Polar | 1 | 34.1 | 90 | -31.9 | 3 | Current
19 | 880 | 10 | A/19/H/12/074/RF | SBX3-190AB | RADIO FREQUENCY SYTEMS | 0.9m,42.1dBi PARABOLIC | 42.1 | 0.9 | 1.3 | Cross Polar | 1.1 | 32.6 | 180 | -31.9 | 3 | Current
19 | 880 | 11 | A/19/H/12/074/RF | SBX3-190AB | RADIO FREQUENCY SYTEMS | 0.9m,42.1dBi PARABOLIC | 42.1 | 0.9 | 1.3 | Cross Polar | 1.2 | 30.6 |  |  | 3 | Current
19 | 880 | 12 | A/19/H/12/074/RF | SBX3-190AB | RADIO FREQUENCY SYTEMS | 0.9m,42.1dBi PARABOLIC | 42.1 | 0.9 | 1.3 | Cross Polar | 1.3 | 28.6 |  |  | 3 | Current
19 | 880 | 13 | A/19/H/12/074/RF | SBX3-190AB | RADIO FREQUENCY SYTEMS | 0.9m,42.1dBi PARABOLIC | 42.1 | 0.9 | 1.3 | Cross Polar | 1.4 | 27.7 |  |  | 3 | Current
19 | 880 | 14 | A/19/H/12/074/RF | SBX3-190AB | RADIO FREQUENCY SYTEMS | 0.9m,42.1dBi PARABOLIC | 42.1 | 0.9 | 1.3 | Cross Polar | 2.8 | 27.6 |  |  | 3 | Current
19 | 880 | 15 | A/19/H/12/074/RF | SBX3-190AB | RADIO FREQUENCY SYTEMS | 0.9m,42.1dBi PARABOLIC | 42.1 | 0.9 | 1.3 | Cross Polar | 4 | 18.1 |  |  | 3 | Current
19 | 880 | 16 | A/19/H/12/074/RF | SBX3-190AB | RADIO FREQUENCY SYTEMS | 0.9m,42.1dBi PARABOLIC | 42.1 | 0.9 | 1.3 | Cross Polar | 4.5 | 18.1 |  |  | 3 | Current
19 | 880 | 17 | A/19/H/12/074/RF | SBX3-190AB | RADIO FREQUENCY SYTEMS | 0.9m,42.1dBi PARABOLIC | 42.1 | 0.9 | 1.3 | Cross Polar | 6 | 12.1 |  |  | 3 | Current
19 | 880 | 18 | A/19/H/12/074/RF | SBX3-190AB | RADIO FREQUENCY SYTEMS | 0.9m,42.1dBi PARABOLIC | 42.1 | 0.9 | 1.3 | Cross Polar | 7 | 12.1 |  |  | 3 | Current
19 | 880 | 19 | A/19/H/12/074/RF | SBX3-190AB | RADIO FREQUENCY SYTEMS | 0.9m,42.1dBi PARABOLIC | 42.1 | 0.9 | 1.3 | Cross Polar | 10 | 6.1 |  |  | 3 | Current
19 | 880 | 20 | A/19/H/12/074/RF | SBX3-190AB | RADIO FREQUENCY SYTEMS | 0.9m,42.1dBi PARABOLIC | 42.1 | 0.9 | 1.3 | Cross Polar | 13.5 | 6.1 |  |  | 3 | Current
19 | 880 | 21 | A/19/H/12/074/RF | SBX3-190AB | RADIO FREQUENCY SYTEMS | 0.9m,42.1dBi PARABOLIC | 42.1 | 0.9 | 1.3 | Cross Polar | 22 | 0.1 |  |  | 3 | Current
19 | 880 | 22 | A/19/H/12/074/RF | SBX3-190AB | RADIO FREQUENCY SYTEMS | 0.9m,42.1dBi PARABOLIC | 42.1 | 0.9 | 1.3 | Cross Polar | 28.5 | 0.1 |  |  | 3 | Current
19 | 880 | 23 | A/19/H/12/074/RF | SBX3-190AB | RADIO FREQUENCY SYTEMS | 0.9m,42.1dBi PARABOLIC | 42.1 | 0.9 | 1.3 | Cross Polar | 62.4 | -7.6 |  |  | 3 | Current
19 | 880 | 24 | A/19/H/12/074/RF | SBX3-190AB | RADIO FREQUENCY SYTEMS | 0.9m,42.1dBi PARABOLIC | 42.1 | 0.9 | 1.3 | Cross Polar | 90 | -27.9 |  |  | 3 | Current
19 | 880 | 25 | A/19/H/12/074/RF | SBX3-190AB | RADIO FREQUENCY SYTEMS | 0.9m,42.1dBi PARABOLIC | 42.1 | 0.9 | 1.3 | Cross Polar | 180 | -27.9 |  |  | 3 | Current
06GL | 881 | 1 | A/06GL/H/12/075/AA | VHLP6-6W/A | ANDREWS ANTENNAS | 1.8m,39dBi PARABOLIC | 39 | 1.9 | 1.8 | Cross Polar | 0 | 39 | 0 | 7 | 3 | Current
06GL | 881 | 2 | A/06GL/H/12/075/AA | VHLP6-6W/A | ANDREWS ANTENNAS | 1.8m,39dBi PARABOLIC | 39 | 1.9 | 1.8 | Cross Polar | 0.25 | 38.84 | 1.5 | 7 | 3 | Current
06GL | 881 | 3 | A/06GL/H/12/075/AA | VHLP6-6W/A | ANDREWS ANTENNAS | 1.8m,39dBi PARABOLIC | 39 | 1.9 | 1.8 | Cross Polar | 0.5 | 38.4 | 3.5 | -3 | 3 | Current
06GL | 881 | 4 | A/06GL/H/12/075/AA | VHLP6-6W/A | ANDREWS ANTENNAS | 1.8m,39dBi PARABOLIC | 39 | 1.9 | 1.8 | Cross Polar | 0.75 | 37.38 | 5 | -5 | 3 | Current
06GL | 881 | 5 | A/06GL/H/12/075/AA | VHLP6-6W/A | ANDREWS ANTENNAS | 1.8m,39dBi PARABOLIC | 39 | 1.9 | 1.8 | Cross Polar | 1 | 35.97 | 7.5 | -7 | 3 | Current
06GL | 881 | 6 | A/06GL/H/12/075/AA | VHLP6-6W/A | ANDREWS ANTENNAS | 1.8m,39dBi PARABOLIC | 39 | 1.9 | 1.8 | Cross Polar | 1.25 | 34.02 | 10 | -7 | 3 | Current
06GL | 881 | 7 | A/06GL/H/12/075/AA | VHLP6-6W/A | ANDREWS ANTENNAS | 1.8m,39dBi PARABOLIC | 39 | 1.9 | 1.8 | Cross Polar | 1.5 | 31.21 | 15 | -13 | 3 | Current
06GL | 881 | 8 | A/06GL/H/12/075/AA | VHLP6-6W/A | ANDREWS ANTENNAS | 1.8m,39dBi PARABOLIC | 39 | 1.9 | 1.8 | Cross Polar | 1.75 | 27.42 | 20 | -25 | 3 | Current
06GL | 881 | 9 | A/06GL/H/12/075/AA | VHLP6-6W/A | ANDREWS ANTENNAS | 1.8m,39dBi PARABOLIC | 39 | 1.9 | 1.8 | Cross Polar | 2.1 | 22 | 30 | -17 | 3 | Current
06GL | 881 | 10 | A/06GL/H/12/075/AA | VHLP6-6W/A | ANDREWS ANTENNAS | 1.8m,39dBi PARABOLIC | 39 | 1.9 | 1.8 | Cross Polar | 2.2 | 21 | 45 | -17 | 3 | Current
06GL | 881 | 11 | A/06GL/H/12/075/AA | VHLP6-6W/A | ANDREWS ANTENNAS | 1.8m,39dBi PARABOLIC | 39 | 1.9 | 1.8 | Cross Polar | 3 | 21 | 52.5 | -21 | 3 | Current
06GL | 881 | 12 | A/06GL/H/12/075/AA | VHLP6-6W/A | ANDREWS ANTENNAS | 1.8m,39dBi PARABOLIC | 39 | 1.9 | 1.8 | Cross Polar | 4 | 19 | 60 | -21 | 3 | Current
06GL | 881 | 13 | A/06GL/H/12/075/AA | VHLP6-6W/A | ANDREWS ANTENNAS | 1.8m,39dBi PARABOLIC | 39 | 1.9 | 1.8 | Cross Polar | 4.5 | 17 | 67.5 | -23.87 | 3 | Current
06GL | 881 | 14 | A/06GL/H/12/075/AA | VHLP6-6W/A | ANDREWS ANTENNAS | 1.8m,39dBi PARABOLIC | 39 | 1.9 | 1.8 | Cross Polar | 5.5 | 17 | 75 | -24 | 3 | Current
06GL | 881 | 15 | A/06GL/H/12/075/AA | VHLP6-6W/A | ANDREWS ANTENNAS | 1.8m,39dBi PARABOLIC | 39 | 1.9 | 1.8 | Cross Polar | 6 | 15 | 82.5 | -27 | 3 | Current
06GL | 881 | 16 | A/06GL/H/12/075/AA | VHLP6-6W/A | ANDREWS ANTENNAS | 1.8m,39dBi PARABOLIC | 39 | 1.9 | 1.8 | Cross Polar | 7.5 | 15 | 90 | -27 | 3 | Current
06GL | 881 | 17 | A/06GL/H/12/075/AA | VHLP6-6W/A | ANDREWS ANTENNAS | 1.8m,39dBi PARABOLIC | 39 | 1.9 | 1.8 | Cross Polar | 9 | 14 | 105 | -29 | 3 | Current
06GL | 881 | 18 | A/06GL/H/12/075/AA | VHLP6-6W/A | ANDREWS ANTENNAS | 1.8m,39dBi PARABOLIC | 39 | 1.9 | 1.8 | Cross Polar | 10.5 | 12 | 180 | -29 | 3 | Current
06GL | 881 | 19 | A/06GL/H/12/075/AA | VHLP6-6W/A | ANDREWS ANTENNAS | 1.8m,39dBi PARABOLIC | 39 | 1.9 | 1.8 | Cross Polar | 12 | 11 |  |  | 3 | Current
06GL | 881 | 20 | A/06GL/H/12/075/AA | VHLP6-6W/A | ANDREWS ANTENNAS | 1.8m,39dBi PARABOLIC | 39 | 1.9 | 1.8 | Cross Polar | 13.5 | 11 |  |  | 3 | Current
06GL | 881 | 21 | A/06GL/H/12/075/AA | VHLP6-6W/A | ANDREWS ANTENNAS | 1.8m,39dBi PARABOLIC | 39 | 1.9 | 1.8 | Cross Polar | 15 | 10 |  |  | 3 | Current
06GL | 881 | 22 | A/06GL/H/12/075/AA | VHLP6-6W/A | ANDREWS ANTENNAS | 1.8m,39dBi PARABOLIC | 39 | 1.9 | 1.8 | Cross Polar | 16.5 | 7 |  |  | 3 | Current
06GL | 881 | 23 | A/06GL/H/12/075/AA | VHLP6-6W/A | ANDREWS ANTENNAS | 1.8m,39dBi PARABOLIC | 39 | 1.9 | 1.8 | Cross Polar | 18 | 7 |  |  | 3 | Current
06GL | 881 | 24 | A/06GL/H/12/075/AA | VHLP6-6W/A | ANDREWS ANTENNAS | 1.8m,39dBi PARABOLIC | 39 | 1.9 | 1.8 | Cross Polar | 19.5 | 5 |  |  | 3 | Current
06GL | 881 | 25 | A/06GL/H/12/075/AA | VHLP6-6W/A | ANDREWS ANTENNAS | 1.8m,39dBi PARABOLIC | 39 | 1.9 | 1.8 | Cross Polar | 27 | 5 |  |  | 3 | Current
06GL | 881 | 26 | A/06GL/H/12/075/AA | VHLP6-6W/A | ANDREWS ANTENNAS | 1.8m,39dBi PARABOLIC | 39 | 1.9 | 1.8 | Cross Polar | 30 | 3 |  |  | 3 | Current
06GL | 881 | 27 | A/06GL/H/12/075/AA | VHLP6-6W/A | ANDREWS ANTENNAS | 1.8m,39dBi PARABOLIC | 39 | 1.9 | 1.8 | Cross Polar | 32.5 | 3 |  |  | 3 | Current
06GL | 881 | 28 | A/06GL/H/12/075/AA | VHLP6-6W/A | ANDREWS ANTENNAS | 1.8m,39dBi PARABOLIC | 39 | 1.9 | 1.8 | Cross Polar | 35 | 1 |  |  | 3 | Current
06GL | 881 | 29 | A/06GL/H/12/075/AA | VHLP6-6W/A | ANDREWS ANTENNAS | 1.8m,39dBi PARABOLIC | 39 | 1.9 | 1.8 | Cross Polar | 42.5 | 1 |  |  | 3 | Current
06GL | 881 | 30 | A/06GL/H/12/075/AA | VHLP6-6W/A | ANDREWS ANTENNAS | 1.8m,39dBi PARABOLIC | 39 | 1.9 | 1.8 | Cross Polar | 45 | -1 |  |  | 3 | Current
06GL | 881 | 31 | A/06GL/H/12/075/AA | VHLP6-6W/A | ANDREWS ANTENNAS | 1.8m,39dBi PARABOLIC | 39 | 1.9 | 1.8 | Cross Polar | 50 | -1 |  |  | 3 | Current
06GL | 881 | 32 | A/06GL/H/12/075/AA | VHLP6-6W/A | ANDREWS ANTENNAS | 1.8m,39dBi PARABOLIC | 39 | 1.9 | 1.8 | Cross Polar | 55 | -2 |  |  | 3 | Current
06GL | 881 | 33 | A/06GL/H/12/075/AA | VHLP6-6W/A | ANDREWS ANTENNAS | 1.8m,39dBi PARABOLIC | 39 | 1.9 | 1.8 | Cross Polar | 67.5 | -9 |  |  | 3 | Current
06GL | 881 | 34 | A/06GL/H/12/075/AA | VHLP6-6W/A | ANDREWS ANTENNAS | 1.8m,39dBi PARABOLIC | 39 | 1.9 | 1.8 | Cross Polar | 97.5 | -27 |  |  | 3 | Current
06GL | 881 | 35 | A/06GL/H/12/075/AA | VHLP6-6W/A | ANDREWS ANTENNAS | 1.8m,39dBi PARABOLIC | 39 | 1.9 | 1.8 | Cross Polar | 180 | -27 |  |  | 3 | Current
15 | 882 | 1 | A/15/H/12/076/AA | VHLPX3-15-1GR | ANDREWS ANTENNAS | 1m, 41.1dBi PARABOLIC | 41.1 | 1 | 1.5 | Cross Polar | 0 | 41.1 | 0 | 11.1 | 3 | Current
15 | 882 | 2 | A/15/H/12/076/AA | VHLPX3-15-1GR | ANDREWS ANTENNAS | 1m, 41.1dBi PARABOLIC | 41.1 | 1 | 1.5 | Cross Polar | 0.3 | 41 | 4 | 11.1 | 3 | Current
15 | 882 | 3 | A/15/H/12/076/AA | VHLPX3-15-1GR | ANDREWS ANTENNAS | 1m, 41.1dBi PARABOLIC | 41.1 | 1 | 1.5 | Cross Polar | 0.7 | 39.6 | 5 | 0.1 | 3 | Current
15 | 882 | 4 | A/15/H/12/076/AA | VHLPX3-15-1GR | ANDREWS ANTENNAS | 1m, 41.1dBi PARABOLIC | 41.1 | 1 | 1.5 | Cross Polar | 1 | 36.9 | 10 | -10.9 | 3 | Current
15 | 882 | 5 | A/15/H/12/076/AA | VHLPX3-15-1GR | ANDREWS ANTENNAS | 1m, 41.1dBi PARABOLIC | 41.1 | 1 | 1.5 | Cross Polar | 1.2 | 35.1 | 20 | -17.9 | 3 | Current
15 | 882 | 6 | A/15/H/12/076/AA | VHLPX3-15-1GR | ANDREWS ANTENNAS | 1m, 41.1dBi PARABOLIC | 41.1 | 1 | 1.5 | Cross Polar | 1.4 | 31.1 | 75 | -23.9 | 3 | Current
15 | 882 | 7 | A/15/H/12/076/AA | VHLPX3-15-1GR | ANDREWS ANTENNAS | 1m, 41.1dBi PARABOLIC | 41.1 | 1 | 1.5 | Cross Polar | 1.6 | 27.1 | 95 | -31.9 | 3 | Current
15 | 882 | 8 | A/15/H/12/076/AA | VHLPX3-15-1GR | ANDREWS ANTENNAS | 1m, 41.1dBi PARABOLIC | 41.1 | 1 | 1.5 | Cross Polar | 2.5 | 27.1 | 180 | -31.9 | 3 | Current
15 | 882 | 9 | A/15/H/12/076/AA | VHLPX3-15-1GR | ANDREWS ANTENNAS | 1m, 41.1dBi PARABOLIC | 41.1 | 1 | 1.5 | Cross Polar | 3 | 25.1 |  |  | 3 | Current
15 | 882 | 10 | A/15/H/12/076/AA | VHLPX3-15-1GR | ANDREWS ANTENNAS | 1m, 41.1dBi PARABOLIC | 41.1 | 1 | 1.5 | Cross Polar | 3.5 | 19.1 |  |  | 3 | Current
15 | 882 | 11 | A/15/H/12/076/AA | VHLPX3-15-1GR | ANDREWS ANTENNAS | 1m, 41.1dBi PARABOLIC | 41.1 | 1 | 1.5 | Cross Polar | 5 | 17.1 |  |  | 3 | Current
15 | 882 | 12 | A/15/H/12/076/AA | VHLPX3-15-1GR | ANDREWS ANTENNAS | 1m, 41.1dBi PARABOLIC | 41.1 | 1 | 1.5 | Cross Polar | 8 | 11.1 |  |  | 3 | Current
15 | 882 | 13 | A/15/H/12/076/AA | VHLPX3-15-1GR | ANDREWS ANTENNAS | 1m, 41.1dBi PARABOLIC | 41.1 | 1 | 1.5 | Cross Polar | 9 | 8.1 |  |  | 3 | Current
15 | 882 | 14 | A/15/H/12/076/AA | VHLPX3-15-1GR | ANDREWS ANTENNAS | 1m, 41.1dBi PARABOLIC | 41.1 | 1 | 1.5 | Cross Polar | 15 | 5.1 |  |  | 3 | Current
15 | 882 | 15 | A/15/H/12/076/AA | VHLPX3-15-1GR | ANDREWS ANTENNAS | 1m, 41.1dBi PARABOLIC | 41.1 | 1 | 1.5 | Cross Polar | 20 | -0.9 |  |  | 3 | Current
15 | 882 | 16 | A/15/H/12/076/AA | VHLPX3-15-1GR | ANDREWS ANTENNAS | 1m, 41.1dBi PARABOLIC | 41.1 | 1 | 1.5 | Cross Polar | 25 | -0.9 |  |  | 3 | Current
15 | 882 | 17 | A/15/H/12/076/AA | VHLPX3-15-1GR | ANDREWS ANTENNAS | 1m, 41.1dBi PARABOLIC | 41.1 | 1 | 1.5 | Cross Polar | 30 | -3.9 |  |  | 3 | Current
15 | 882 | 18 | A/15/H/12/076/AA | VHLPX3-15-1GR | ANDREWS ANTENNAS | 1m, 41.1dBi PARABOLIC | 41.1 | 1 | 1.5 | Cross Polar | 35 | -3.9 |  |  | 3 | Current
15 | 882 | 19 | A/15/H/12/076/AA | VHLPX3-15-1GR | ANDREWS ANTENNAS | 1m, 41.1dBi PARABOLIC | 41.1 | 1 | 1.5 | Cross Polar | 45 | -4.9 |  |  | 3 | Current
15 | 882 | 20 | A/15/H/12/076/AA | VHLPX3-15-1GR | ANDREWS ANTENNAS | 1m, 41.1dBi PARABOLIC | 41.1 | 1 | 1.5 | Cross Polar | 60 | -8.9 |  |  | 3 | Current
15 | 882 | 21 | A/15/H/12/076/AA | VHLPX3-15-1GR | ANDREWS ANTENNAS | 1m, 41.1dBi PARABOLIC | 41.1 | 1 | 1.5 | Cross Polar | 67.5 | -9.9 |  |  | 3 | Current
15 | 882 | 22 | A/15/H/12/076/AA | VHLPX3-15-1GR | ANDREWS ANTENNAS | 1m, 41.1dBi PARABOLIC | 41.1 | 1 | 1.5 | Cross Polar | 81 | -18.9 |  |  | 3 | Current
15 | 882 | 23 | A/15/H/12/076/AA | VHLPX3-15-1GR | ANDREWS ANTENNAS | 1m, 41.1dBi PARABOLIC | 41.1 | 1 | 1.5 | Cross Polar | 90 | -25.9 |  |  | 3 | Current
15 | 882 | 24 | A/15/H/12/076/AA | VHLPX3-15-1GR | ANDREWS ANTENNAS | 1m, 41.1dBi PARABOLIC | 41.1 | 1 | 1.5 | Cross Polar | 95 | -27.9 |  |  | 3 | Current
15 | 882 | 25 | A/15/H/12/076/AA | VHLPX3-15-1GR | ANDREWS ANTENNAS | 1m, 41.1dBi PARABOLIC | 41.1 | 1 | 1.5 | Cross Polar | 180 | -27.9 |  |  | 3 | Current
06GU | 883 | 1 | A/06GU/H/12/077/AA | UHX8-65. | ANDREWS ANTENNAS | 2.4m,42dBi PARABOLIC | 42 | 2.4 | 1.3 | Cross Polar | 0 | 42 | 0 | 12 | 3 | Current
06GU | 883 | 2 | A/06GU/H/12/077/AA | UHX8-65. | ANDREWS ANTENNAS | 2.4m,42dBi PARABOLIC | 42 | 2.4 | 1.3 | Cross Polar | 0.1 | 42 | 2 | 12 | 3 | Current
06GU | 883 | 3 | A/06GU/H/12/077/AA | UHX8-65. | ANDREWS ANTENNAS | 2.4m,42dBi PARABOLIC | 42 | 2.4 | 1.3 | Cross Polar | 0.4 | 41 | 4 | -8 | 3 | Current
06GU | 883 | 4 | A/06GU/H/12/077/AA | UHX8-65. | ANDREWS ANTENNAS | 2.4m,42dBi PARABOLIC | 42 | 2.4 | 1.3 | Cross Polar | 0.8 | 38 | 5 | -15 | 3 | Current
06GU | 883 | 5 | A/06GU/H/12/077/AA | UHX8-65. | ANDREWS ANTENNAS | 2.4m,42dBi PARABOLIC | 42 | 2.4 | 1.3 | Cross Polar | 1.2 | 32 | 15 | -15 | 3 | Current
06GU | 883 | 6 | A/06GU/H/12/077/AA | UHX8-65. | ANDREWS ANTENNAS | 2.4m,42dBi PARABOLIC | 42 | 2.4 | 1.3 | Cross Polar | 1.7 | 22 | 30 | -18 | 3 | Current
06GU | 883 | 7 | A/06GU/H/12/077/AA | UHX8-65. | ANDREWS ANTENNAS | 2.4m,42dBi PARABOLIC | 42 | 2.4 | 1.3 | Cross Polar | 2 | 22 | 31 | -22.5 | 3 | Current
06GU | 883 | 8 | A/06GU/H/12/077/AA | UHX8-65. | ANDREWS ANTENNAS | 2.4m,42dBi PARABOLIC | 42 | 2.4 | 1.3 | Cross Polar | 3 | 13 | 50 | -22.5 | 3 | Current
06GU | 883 | 9 | A/06GU/H/12/077/AA | UHX8-65. | ANDREWS ANTENNAS | 2.4m,42dBi PARABOLIC | 42 | 2.4 | 1.3 | Cross Polar | 5 | 13 | 65 | -27 | 3 | Current
06GU | 883 | 10 | A/06GU/H/12/077/AA | UHX8-65. | ANDREWS ANTENNAS | 2.4m,42dBi PARABOLIC | 42 | 2.4 | 1.3 | Cross Polar | 5.5 | 11 | 75 | -39 | 3 | Current
06GU | 883 | 11 | A/06GU/H/12/077/AA | UHX8-65. | ANDREWS ANTENNAS | 2.4m,42dBi PARABOLIC | 42 | 2.4 | 1.3 | Cross Polar | 7.5 | 11 | 180 | -39 | 3 | Current
06GU | 883 | 12 | A/06GU/H/12/077/AA | UHX8-65. | ANDREWS ANTENNAS | 2.4m,42dBi PARABOLIC | 42 | 2.4 | 1.3 | Cross Polar | 8 | 6 |  |  | 3 | Current
06GU | 883 | 13 | A/06GU/H/12/077/AA | UHX8-65. | ANDREWS ANTENNAS | 2.4m,42dBi PARABOLIC | 42 | 2.4 | 1.3 | Cross Polar | 10 | 6 |  |  | 3 | Current
06GU | 883 | 14 | A/06GU/H/12/077/AA | UHX8-65. | ANDREWS ANTENNAS | 2.4m,42dBi PARABOLIC | 42 | 2.4 | 1.3 | Cross Polar | 12.5 | -2 |  |  | 3 | Current
06GU | 883 | 15 | A/06GU/H/12/077/AA | UHX8-65. | ANDREWS ANTENNAS | 2.4m,42dBi PARABOLIC | 42 | 2.4 | 1.3 | Cross Polar | 25 | -2 |  |  | 3 | Current
06GU | 883 | 16 | A/06GU/H/12/077/AA | UHX8-65. | ANDREWS ANTENNAS | 2.4m,42dBi PARABOLIC | 42 | 2.4 | 1.3 | Cross Polar | 30 | -8 |  |  | 3 | Current
06GU | 883 | 17 | A/06GU/H/12/077/AA | UHX8-65. | ANDREWS ANTENNAS | 2.4m,42dBi PARABOLIC | 42 | 2.4 | 1.3 | Cross Polar | 45 | -15 |  |  | 3 | Current
06GU | 883 | 18 | A/06GU/H/12/077/AA | UHX8-65. | ANDREWS ANTENNAS | 2.4m,42dBi PARABOLIC | 42 | 2.4 | 1.3 | Cross Polar | 50 | -15 |  |  | 3 | Current
06GU | 883 | 19 | A/06GU/H/12/077/AA | UHX8-65. | ANDREWS ANTENNAS | 2.4m,42dBi PARABOLIC | 42 | 2.4 | 1.3 | Cross Polar | 60 | -19 |  |  | 3 | Current
06GU | 883 | 20 | A/06GU/H/12/077/AA | UHX8-65. | ANDREWS ANTENNAS | 2.4m,42dBi PARABOLIC | 42 | 2.4 | 1.3 | Cross Polar | 65 | -25 |  |  | 3 | Current
06GU | 883 | 21 | A/06GU/H/12/077/AA | UHX8-65. | ANDREWS ANTENNAS | 2.4m,42dBi PARABOLIC | 42 | 2.4 | 1.3 | Cross Polar | 70 | -25 |  |  | 3 | Current
06GU | 883 | 22 | A/06GU/H/12/077/AA | UHX8-65. | ANDREWS ANTENNAS | 2.4m,42dBi PARABOLIC | 42 | 2.4 | 1.3 | Cross Polar | 85 | -36 |  |  | 3 | Current
06GU | 883 | 23 | A/06GU/H/12/077/AA | UHX8-65. | ANDREWS ANTENNAS | 2.4m,42dBi PARABOLIC | 42 | 2.4 | 1.3 | Cross Polar | 180 | -36 |  |  | 3 | Current
25 | 884 | 1 | A/25/H/12/078/RF | SBX1-250BB | RADIO FREQUENCY SYTEMS | 0.3m, 36.2dBi PARABOLIC | 36.2 | 0.3 | 2.4 | Cross Polar | 0 | 36.2 | 0 | 6.2 | 3 | Current
25 | 884 | 2 | A/25/H/12/078/RF | SBX1-250BB | RADIO FREQUENCY SYTEMS | 0.3m, 36.2dBi PARABOLIC | 36.2 | 0.3 | 2.4 | Cross Polar | 0.1 | 36.2 | 2.5 | 6.2 | 3 | Current
25 | 884 | 3 | A/25/H/12/078/RF | SBX1-250BB | RADIO FREQUENCY SYTEMS | 0.3m, 36.2dBi PARABOLIC | 36.2 | 0.3 | 2.4 | Cross Polar | 0.2 | 36.2 | 5.5 | -7.8 | 3 | Current
25 | 884 | 4 | A/25/H/12/078/RF | SBX1-250BB | RADIO FREQUENCY SYTEMS | 0.3m, 36.2dBi PARABOLIC | 36.2 | 0.3 | 2.4 | Cross Polar | 0.3 | 36.1 | 12 | -7.8 | 3 | Current
25 | 884 | 5 | A/25/H/12/078/RF | SBX1-250BB | RADIO FREQUENCY SYTEMS | 0.3m, 36.2dBi PARABOLIC | 36.2 | 0.3 | 2.4 | Cross Polar | 0.4 | 36 | 30 | -16.8 | 3 | Current
25 | 884 | 6 | A/25/H/12/078/RF | SBX1-250BB | RADIO FREQUENCY SYTEMS | 0.3m, 36.2dBi PARABOLIC | 36.2 | 0.3 | 2.4 | Cross Polar | 0.5 | 35.9 | 75 | -25.8 | 3 | Current
25 | 884 | 7 | A/25/H/12/078/RF | SBX1-250BB | RADIO FREQUENCY SYTEMS | 0.3m, 36.2dBi PARABOLIC | 36.2 | 0.3 | 2.4 | Cross Polar | 0.6 | 35.8 | 180 | -25.8 | 3 | Current
25 | 884 | 8 | A/25/H/12/078/RF | SBX1-250BB | RADIO FREQUENCY SYTEMS | 0.3m, 36.2dBi PARABOLIC | 36.2 | 0.3 | 2.4 | Cross Polar | 0.7 | 35.7 |  |  | 3 | Current
25 | 884 | 9 | A/25/H/12/078/RF | SBX1-250BB | RADIO FREQUENCY SYTEMS | 0.3m, 36.2dBi PARABOLIC | 36.2 | 0.3 | 2.4 | Cross Polar | 0.8 | 35.5 |  |  | 3 | Current
25 | 884 | 10 | A/25/H/12/078/RF | SBX1-250BB | RADIO FREQUENCY SYTEMS | 0.3m, 36.2dBi PARABOLIC | 36.2 | 0.3 | 2.4 | Cross Polar | 0.9 | 35.3 |  |  | 3 | Current
25 | 884 | 11 | A/25/H/12/078/RF | SBX1-250BB | RADIO FREQUENCY SYTEMS | 0.3m, 36.2dBi PARABOLIC | 36.2 | 0.3 | 2.4 | Cross Polar | 1 | 35.1 |  |  | 3 | Current
25 | 884 | 12 | A/25/H/12/078/RF | SBX1-250BB | RADIO FREQUENCY SYTEMS | 0.3m, 36.2dBi PARABOLIC | 36.2 | 0.3 | 2.4 | Cross Polar | 1.1 | 34.9 |  |  | 3 | Current
25 | 884 | 13 | A/25/H/12/078/RF | SBX1-250BB | RADIO FREQUENCY SYTEMS | 0.3m, 36.2dBi PARABOLIC | 36.2 | 0.3 | 2.4 | Cross Polar | 1.2 | 34.6 |  |  | 3 | Current
25 | 884 | 14 | A/25/H/12/078/RF | SBX1-250BB | RADIO FREQUENCY SYTEMS | 0.3m, 36.2dBi PARABOLIC | 36.2 | 0.3 | 2.4 | Cross Polar | 1.3 | 34.3 |  |  | 3 | Current
25 | 884 | 15 | A/25/H/12/078/RF | SBX1-250BB | RADIO FREQUENCY SYTEMS | 0.3m, 36.2dBi PARABOLIC | 36.2 | 0.3 | 2.4 | Cross Polar | 1.4 | 34 |  |  | 3 | Current
25 | 884 | 16 | A/25/H/12/078/RF | SBX1-250BB | RADIO FREQUENCY SYTEMS | 0.3m, 36.2dBi PARABOLIC | 36.2 | 0.3 | 2.4 | Cross Polar | 1.5 | 33.7 |  |  | 3 | Current
25 | 884 | 17 | A/25/H/12/078/RF | SBX1-250BB | RADIO FREQUENCY SYTEMS | 0.3m, 36.2dBi PARABOLIC | 36.2 | 0.3 | 2.4 | Cross Polar | 1.6 | 33.4 |  |  | 3 | Current
25 | 884 | 18 | A/25/H/12/078/RF | SBX1-250BB | RADIO FREQUENCY SYTEMS | 0.3m, 36.2dBi PARABOLIC | 36.2 | 0.3 | 2.4 | Cross Polar | 1.7 | 33 |  |  | 3 | Current
25 | 884 | 19 | A/25/H/12/078/RF | SBX1-250BB | RADIO FREQUENCY SYTEMS | 0.3m, 36.2dBi PARABOLIC | 36.2 | 0.3 | 2.4 | Cross Polar | 1.8 | 32.6 |  |  | 3 | Current
25 | 884 | 20 | A/25/H/12/078/RF | SBX1-250BB | RADIO FREQUENCY SYTEMS | 0.3m, 36.2dBi PARABOLIC | 36.2 | 0.3 | 2.4 | Cross Polar | 1.9 | 32.2 |  |  | 3 | Current
25 | 884 | 21 | A/25/H/12/078/RF | SBX1-250BB | RADIO FREQUENCY SYTEMS | 0.3m, 36.2dBi PARABOLIC | 36.2 | 0.3 | 2.4 | Cross Polar | 2 | 31.8 |  |  | 3 | Current
25 | 884 | 22 | A/25/H/12/078/RF | SBX1-250BB | RADIO FREQUENCY SYTEMS | 0.3m, 36.2dBi PARABOLIC | 36.2 | 0.3 | 2.4 | Cross Polar | 2.1 | 31.3 |  |  | 3 | Current
25 | 884 | 23 | A/25/H/12/078/RF | SBX1-250BB | RADIO FREQUENCY SYTEMS | 0.3m, 36.2dBi PARABOLIC | 36.2 | 0.3 | 2.4 | Cross Polar | 2.2 | 30.9 |  |  | 3 | Current
25 | 884 | 24 | A/25/H/12/078/RF | SBX1-250BB | RADIO FREQUENCY SYTEMS | 0.3m, 36.2dBi PARABOLIC | 36.2 | 0.3 | 2.4 | Cross Polar | 2.3 | 30.4 |  |  | 3 | Current
25 | 884 | 25 | A/25/H/12/078/RF | SBX1-250BB | RADIO FREQUENCY SYTEMS | 0.3m, 36.2dBi PARABOLIC | 36.2 | 0.3 | 2.4 | Cross Polar | 2.4 | 29.8 |  |  | 3 | Current
25 | 884 | 26 | A/25/H/12/078/RF | SBX1-250BB | RADIO FREQUENCY SYTEMS | 0.3m, 36.2dBi PARABOLIC | 36.2 | 0.3 | 2.4 | Cross Polar | 2.5 | 29.3 |  |  | 3 | Current
25 | 884 | 27 | A/25/H/12/078/RF | SBX1-250BB | RADIO FREQUENCY SYTEMS | 0.3m, 36.2dBi PARABOLIC | 36.2 | 0.3 | 2.4 | Cross Polar | 2.6 | 28.7 |  |  | 3 | Current
25 | 884 | 28 | A/25/H/12/078/RF | SBX1-250BB | RADIO FREQUENCY SYTEMS | 0.3m, 36.2dBi PARABOLIC | 36.2 | 0.3 | 2.4 | Cross Polar | 2.7 | 28.2 |  |  | 3 | Current
25 | 884 | 29 | A/25/H/12/078/RF | SBX1-250BB | RADIO FREQUENCY SYTEMS | 0.3m, 36.2dBi PARABOLIC | 36.2 | 0.3 | 2.4 | Cross Polar | 2.8 | 27.6 |  |  | 3 | Current
25 | 884 | 30 | A/25/H/12/078/RF | SBX1-250BB | RADIO FREQUENCY SYTEMS | 0.3m, 36.2dBi PARABOLIC | 36.2 | 0.3 | 2.4 | Cross Polar | 2.9 | 26.9 |  |  | 3 | Current
25 | 884 | 31 | A/25/H/12/078/RF | SBX1-250BB | RADIO FREQUENCY SYTEMS | 0.3m, 36.2dBi PARABOLIC | 36.2 | 0.3 | 2.4 | Cross Polar | 3 | 26.3 |  |  | 3 | Current
25 | 884 | 32 | A/25/H/12/078/RF | SBX1-250BB | RADIO FREQUENCY SYTEMS | 0.3m, 36.2dBi PARABOLIC | 36.2 | 0.3 | 2.4 | Cross Polar | 3.1 | 25.6 |  |  | 3 | Current
25 | 884 | 33 | A/25/H/12/078/RF | SBX1-250BB | RADIO FREQUENCY SYTEMS | 0.3m, 36.2dBi PARABOLIC | 36.2 | 0.3 | 2.4 | Cross Polar | 3.2 | 24.9 |  |  | 3 | Current
25 | 884 | 34 | A/25/H/12/078/RF | SBX1-250BB | RADIO FREQUENCY SYTEMS | 0.3m, 36.2dBi PARABOLIC | 36.2 | 0.3 | 2.4 | Cross Polar | 3.3 | 24.2 |  |  | 3 | Current
25 | 884 | 35 | A/25/H/12/078/RF | SBX1-250BB | RADIO FREQUENCY SYTEMS | 0.3m, 36.2dBi PARABOLIC | 36.2 | 0.3 | 2.4 | Cross Polar | 3.4 | 23.4 |  |  | 3 | Current
25 | 884 | 36 | A/25/H/12/078/RF | SBX1-250BB | RADIO FREQUENCY SYTEMS | 0.3m, 36.2dBi PARABOLIC | 36.2 | 0.3 | 2.4 | Cross Polar | 3.5 | 22.7 |  |  | 3 | Current
25 | 884 | 37 | A/25/H/12/078/RF | SBX1-250BB | RADIO FREQUENCY SYTEMS | 0.3m, 36.2dBi PARABOLIC | 36.2 | 0.3 | 2.4 | Cross Polar | 3.6 | 21.9 |  |  | 3 | Current
25 | 884 | 38 | A/25/H/12/078/RF | SBX1-250BB | RADIO FREQUENCY SYTEMS | 0.3m, 36.2dBi PARABOLIC | 36.2 | 0.3 | 2.4 | Cross Polar | 3.7 | 21.1 |  |  | 3 | Current
25 | 884 | 39 | A/25/H/12/078/RF | SBX1-250BB | RADIO FREQUENCY SYTEMS | 0.3m, 36.2dBi PARABOLIC | 36.2 | 0.3 | 2.4 | Cross Polar | 3.8 | 20.3 |  |  | 3 | Current
25 | 884 | 40 | A/25/H/12/078/RF | SBX1-250BB | RADIO FREQUENCY SYTEMS | 0.3m, 36.2dBi PARABOLIC | 36.2 | 0.3 | 2.4 | Cross Polar | 3.9 | 19.4 |  |  | 3 | Current
25 | 884 | 41 | A/25/H/12/078/RF | SBX1-250BB | RADIO FREQUENCY SYTEMS | 0.3m, 36.2dBi PARABOLIC | 36.2 | 0.3 | 2.4 | Cross Polar | 4 | 19.2 |  |  | 3 | Current
25 | 884 | 42 | A/25/H/12/078/RF | SBX1-250BB | RADIO FREQUENCY SYTEMS | 0.3m, 36.2dBi PARABOLIC | 36.2 | 0.3 | 2.4 | Cross Polar | 5 | 19.2 |  |  | 3 | Current
25 | 884 | 43 | A/25/H/12/078/RF | SBX1-250BB | RADIO FREQUENCY SYTEMS | 0.3m, 36.2dBi PARABOLIC | 36.2 | 0.3 | 2.4 | Cross Polar | 7 | 13.2 |  |  | 3 | Current
25 | 884 | 44 | A/25/H/12/078/RF | SBX1-250BB | RADIO FREQUENCY SYTEMS | 0.3m, 36.2dBi PARABOLIC | 36.2 | 0.3 | 2.4 | Cross Polar | 10 | 13.2 |  |  | 3 | Current
25 | 884 | 45 | A/25/H/12/078/RF | SBX1-250BB | RADIO FREQUENCY SYTEMS | 0.3m, 36.2dBi PARABOLIC | 36.2 | 0.3 | 2.4 | Cross Polar | 12 | 6.2 |  |  | 3 | Current
25 | 884 | 46 | A/25/H/12/078/RF | SBX1-250BB | RADIO FREQUENCY SYTEMS | 0.3m, 36.2dBi PARABOLIC | 36.2 | 0.3 | 2.4 | Cross Polar | 15 | 6.2 |  |  | 3 | Current
25 | 884 | 47 | A/25/H/12/078/RF | SBX1-250BB | RADIO FREQUENCY SYTEMS | 0.3m, 36.2dBi PARABOLIC | 36.2 | 0.3 | 2.4 | Cross Polar | 30 | 0.2 |  |  | 3 | Current
25 | 884 | 48 | A/25/H/12/078/RF | SBX1-250BB | RADIO FREQUENCY SYTEMS | 0.3m, 36.2dBi PARABOLIC | 36.2 | 0.3 | 2.4 | Cross Polar | 63 | -4.8 |  |  | 3 | Current
25 | 884 | 49 | A/25/H/12/078/RF | SBX1-250BB | RADIO FREQUENCY SYTEMS | 0.3m, 36.2dBi PARABOLIC | 36.2 | 0.3 | 2.4 | Cross Polar | 102 | -25.8 |  |  | 3 | Current
25 | 884 | 50 | A/25/H/12/078/RF | SBX1-250BB | RADIO FREQUENCY SYTEMS | 0.3m, 36.2dBi PARABOLIC | 36.2 | 0.3 | 2.4 | Cross Polar | 180 | -25.8 |  |  | 3 | Current
25 | 885 | 1 | A/25/H/12/079/RF | SBX2-250CB | RADIO FREQUENCY SYTEMS | 0.6m, 41.6dBi PARABOLIC | 41.6 | 0.6 | 1.3 | Cross Polar | 0 | 41.6 | 0 | 11.6 | 3 | Current
25 | 885 | 2 | A/25/H/12/079/RF | SBX2-250CB | RADIO FREQUENCY SYTEMS | 0.6m, 41.6dBi PARABOLIC | 41.6 | 0.6 | 1.3 | Cross Polar | 0.3 | 41.1 | 2.6 | 11.6 | 3 | Current
25 | 885 | 3 | A/25/H/12/079/RF | SBX2-250CB | RADIO FREQUENCY SYTEMS | 0.6m, 41.6dBi PARABOLIC | 41.6 | 0.6 | 1.3 | Cross Polar | 0.4 | 40.1 | 5 | -11.9 | 3 | Current
25 | 885 | 4 | A/25/H/12/079/RF | SBX2-250CB | RADIO FREQUENCY SYTEMS | 0.6m, 41.6dBi PARABOLIC | 41.6 | 0.6 | 1.3 | Cross Polar | 0.5 | 39.6 | 10 | -15.4 | 3 | Current
25 | 885 | 5 | A/25/H/12/079/RF | SBX2-250CB | RADIO FREQUENCY SYTEMS | 0.6m, 41.6dBi PARABOLIC | 41.6 | 0.6 | 1.3 | Cross Polar | 0.6 | 39.6 | 15 | -19.9 | 3 | Current
25 | 885 | 6 | A/25/H/12/079/RF | SBX2-250CB | RADIO FREQUENCY SYTEMS | 0.6m, 41.6dBi PARABOLIC | 41.6 | 0.6 | 1.3 | Cross Polar | 0.7 | 38.6 | 28.5 | -20.4 | 3 | Current
25 | 885 | 7 | A/25/H/12/079/RF | SBX2-250CB | RADIO FREQUENCY SYTEMS | 0.6m, 41.6dBi PARABOLIC | 41.6 | 0.6 | 1.3 | Cross Polar | 0.8 | 37.6 | 38.5 | -21.9 | 3 | Current
25 | 885 | 8 | A/25/H/12/079/RF | SBX2-250CB | RADIO FREQUENCY SYTEMS | 0.6m, 41.6dBi PARABOLIC | 41.6 | 0.6 | 1.3 | Cross Polar | 0.9 | 36.6 | 50.5 | -23.4 | 3 | Current
25 | 885 | 9 | A/25/H/12/079/RF | SBX2-250CB | RADIO FREQUENCY SYTEMS | 0.6m, 41.6dBi PARABOLIC | 41.6 | 0.6 | 1.3 | Cross Polar | 1 | 35.6 | 60 | -28.4 | 3 | Current
25 | 885 | 10 | A/25/H/12/079/RF | SBX2-250CB | RADIO FREQUENCY SYTEMS | 0.6m, 41.6dBi PARABOLIC | 41.6 | 0.6 | 1.3 | Cross Polar | 1.1 | 34.1 | 180 | -28.4 | 3 | Current
25 | 885 | 11 | A/25/H/12/079/RF | SBX2-250CB | RADIO FREQUENCY SYTEMS | 0.6m, 41.6dBi PARABOLIC | 41.6 | 0.6 | 1.3 | Cross Polar | 1.2 | 32.6 |  |  | 3 | Current
25 | 885 | 12 | A/25/H/12/079/RF | SBX2-250CB | RADIO FREQUENCY SYTEMS | 0.6m, 41.6dBi PARABOLIC | 41.6 | 0.6 | 1.3 | Cross Polar | 1.3 | 31.1 |  |  | 3 | Current
25 | 885 | 13 | A/25/H/12/079/RF | SBX2-250CB | RADIO FREQUENCY SYTEMS | 0.6m, 41.6dBi PARABOLIC | 41.6 | 0.6 | 1.3 | Cross Polar | 1.4 | 29.6 |  |  | 3 | Current
25 | 885 | 14 | A/25/H/12/079/RF | SBX2-250CB | RADIO FREQUENCY SYTEMS | 0.6m, 41.6dBi PARABOLIC | 41.6 | 0.6 | 1.3 | Cross Polar | 1.5 | 27.6 |  |  | 3 | Current
25 | 885 | 15 | A/25/H/12/079/RF | SBX2-250CB | RADIO FREQUENCY SYTEMS | 0.6m, 41.6dBi PARABOLIC | 41.6 | 0.6 | 1.3 | Cross Polar | 1.6 | 26.1 |  |  | 3 | Current
25 | 885 | 16 | A/25/H/12/079/RF | SBX2-250CB | RADIO FREQUENCY SYTEMS | 0.6m, 41.6dBi PARABOLIC | 41.6 | 0.6 | 1.3 | Cross Polar | 1.7 | 25.6 |  |  | 3 | Current
25 | 885 | 17 | A/25/H/12/079/RF | SBX2-250CB | RADIO FREQUENCY SYTEMS | 0.6m, 41.6dBi PARABOLIC | 41.6 | 0.6 | 1.3 | Cross Polar | 3.5 | 25.6 |  |  | 3 | Current
25 | 885 | 18 | A/25/H/12/079/RF | SBX2-250CB | RADIO FREQUENCY SYTEMS | 0.6m, 41.6dBi PARABOLIC | 41.6 | 0.6 | 1.3 | Cross Polar | 4 | 17.5 |  |  | 3 | Current
25 | 885 | 19 | A/25/H/12/079/RF | SBX2-250CB | RADIO FREQUENCY SYTEMS | 0.6m, 41.6dBi PARABOLIC | 41.6 | 0.6 | 1.3 | Cross Polar | 5.5 | 10.1 |  |  | 3 | Current
25 | 885 | 20 | A/25/H/12/079/RF | SBX2-250CB | RADIO FREQUENCY SYTEMS | 0.6m, 41.6dBi PARABOLIC | 41.6 | 0.6 | 1.3 | Cross Polar | 10.5 | 3.6 |  |  | 3 | Current
25 | 885 | 21 | A/25/H/12/079/RF | SBX2-250CB | RADIO FREQUENCY SYTEMS | 0.6m, 41.6dBi PARABOLIC | 41.6 | 0.6 | 1.3 | Cross Polar | 27.5 | 1.6 |  |  | 3 | Current
25 | 885 | 22 | A/25/H/12/079/RF | SBX2-250CB | RADIO FREQUENCY SYTEMS | 0.6m, 41.6dBi PARABOLIC | 41.6 | 0.6 | 1.3 | Cross Polar | 30.4 | -0.8 |  |  | 3 | Current
25 | 885 | 23 | A/25/H/12/079/RF | SBX2-250CB | RADIO FREQUENCY SYTEMS | 0.6m, 41.6dBi PARABOLIC | 41.6 | 0.6 | 1.3 | Cross Polar | 44.3 | -2.1 |  |  | 3 | Current
25 | 885 | 24 | A/25/H/12/079/RF | SBX2-250CB | RADIO FREQUENCY SYTEMS | 0.6m, 41.6dBi PARABOLIC | 41.6 | 0.6 | 1.3 | Cross Polar | 55.6 | -5.7 |  |  | 3 | Current
25 | 885 | 25 | A/25/H/12/079/RF | SBX2-250CB | RADIO FREQUENCY SYTEMS | 0.6m, 41.6dBi PARABOLIC | 41.6 | 0.6 | 1.3 | Cross Polar | 73.5 | -15.9 |  |  | 3 | Current
25 | 885 | 26 | A/25/H/12/079/RF | SBX2-250CB | RADIO FREQUENCY SYTEMS | 0.6m, 41.6dBi PARABOLIC | 41.6 | 0.6 | 1.3 | Cross Polar | 90 | -28.4 |  |  | 3 | Current
25 | 885 | 27 | A/25/H/12/079/RF | SBX2-250CB | RADIO FREQUENCY SYTEMS | 0.6m, 41.6dBi PARABOLIC | 41.6 | 0.6 | 1.3 | Cross Polar | 180 | -28.4 |  |  | 3 | Current
06GU | 886 | 1 | A/06GU/H/12/080/AA | HPX12-65 | ANDREWS ANTENNAS | 3.7m, 45.4dbI PARABOLIC | 45.4 | 3.7 | 0.8 | Cross Polar | 0 | 45.4 | 0 | 15.4 | 2 | Current
06GU | 886 | 2 | A/06GU/H/12/080/AA | HPX12-65 | ANDREWS ANTENNAS | 3.7m, 45.4dbI PARABOLIC | 45.4 | 3.7 | 0.8 | Cross Polar | 0.5 | 44.4 | 1 | 15.4 | 2 | Current
06GU | 886 | 3 | A/06GU/H/12/080/AA | HPX12-65 | ANDREWS ANTENNAS | 3.7m, 45.4dbI PARABOLIC | 45.4 | 3.7 | 0.8 | Cross Polar | 1 | 30.4 | 2 | -1.6 | 2 | Current
06GU | 886 | 4 | A/06GU/H/12/080/AA | HPX12-65 | ANDREWS ANTENNAS | 3.7m, 45.4dbI PARABOLIC | 45.4 | 3.7 | 0.8 | Cross Polar | 1.4 | 20.4 | 7.5 | -1.6 | 2 | Current
06GU | 886 | 5 | A/06GU/H/12/080/AA | HPX12-65 | ANDREWS ANTENNAS | 3.7m, 45.4dbI PARABOLIC | 45.4 | 3.7 | 0.8 | Cross Polar | 1.5 | 17.4 | 15 | -10.6 | 2 | Current
06GU | 886 | 6 | A/06GU/H/12/080/AA | HPX12-65 | ANDREWS ANTENNAS | 3.7m, 45.4dbI PARABOLIC | 45.4 | 3.7 | 0.8 | Cross Polar | 2.5 | 17.4 | 20 | -13.6 | 2 | Current
06GU | 886 | 7 | A/06GU/H/12/080/AA | HPX12-65 | ANDREWS ANTENNAS | 3.7m, 45.4dbI PARABOLIC | 45.4 | 3.7 | 0.8 | Cross Polar | 10 | 6.4 | 45 | -13.6 | 2 | Current
06GU | 886 | 8 | A/06GU/H/12/080/AA | HPX12-65 | ANDREWS ANTENNAS | 3.7m, 45.4dbI PARABOLIC | 45.4 | 3.7 | 0.8 | Cross Polar | 14 | 6.4 | 75 | -19.6 | 2 | Current
06GU | 886 | 9 | A/06GU/H/12/080/AA | HPX12-65 | ANDREWS ANTENNAS | 3.7m, 45.4dbI PARABOLIC | 45.4 | 3.7 | 0.8 | Cross Polar | 15 | 3.4 | 90 | -25.6 | 2 | Current
06GU | 886 | 10 | A/06GU/H/12/080/AA | HPX12-65 | ANDREWS ANTENNAS | 3.7m, 45.4dbI PARABOLIC | 45.4 | 3.7 | 0.8 | Cross Polar | 30 | -4.6 | 180 | -25.6 | 2 | Current
06GU | 886 | 11 | A/06GU/H/12/080/AA | HPX12-65 | ANDREWS ANTENNAS | 3.7m, 45.4dbI PARABOLIC | 45.4 | 3.7 | 0.8 | Cross Polar | 70 | -9.6 |  |  | 2 | Current
06GU | 886 | 12 | A/06GU/H/12/080/AA | HPX12-65 | ANDREWS ANTENNAS | 3.7m, 45.4dbI PARABOLIC | 45.4 | 3.7 | 0.8 | Cross Polar | 92.5 | -25.6 |  |  | 2 | Current
06GU | 886 | 13 | A/06GU/H/12/080/AA | HPX12-65 | ANDREWS ANTENNAS | 3.7m, 45.4dbI PARABOLIC | 45.4 | 3.7 | 0.8 | Cross Polar | 180 | -25.6 |  |  | 2 | Current
13 | 887 | 1 | A/13/H/12/081/AT | 12HXP127B-2-F | ARTA ANTENNA | 1.2m, 42.4dBi PARABOLIC | 42.4 | 1.2 | 1.4 | Cross Polar | 0 | 42.4 | 0 | 6.4 | 3 | Current
13 | 887 | 2 | A/13/H/12/081/AT | 12HXP127B-2-F | ARTA ANTENNA | 1.2m, 42.4dBi PARABOLIC | 42.4 | 1.2 | 1.4 | Cross Polar | 0.7 | 39.4 | 3 | 6.4 | 3 | Current
13 | 887 | 3 | A/13/H/12/081/AT | 12HXP127B-2-F | ARTA ANTENNA | 1.2m, 42.4dBi PARABOLIC | 42.4 | 1.2 | 1.4 | Cross Polar | 1.8 | 19.4 | 6 | -5.1 | 3 | Current
13 | 887 | 4 | A/13/H/12/081/AT | 12HXP127B-2-F | ARTA ANTENNA | 1.2m, 42.4dBi PARABOLIC | 42.4 | 1.2 | 1.4 | Cross Polar | 4 | 15.9 | 40 | -9.6 | 3 | Current
13 | 887 | 5 | A/13/H/12/081/AT | 12HXP127B-2-F | ARTA ANTENNA | 1.2m, 42.4dBi PARABOLIC | 42.4 | 1.2 | 1.4 | Cross Polar | 5.5 | 11.4 | 55 | -12.6 | 3 | Current
13 | 887 | 6 | A/13/H/12/081/AT | 12HXP127B-2-F | ARTA ANTENNA | 1.2m, 42.4dBi PARABOLIC | 42.4 | 1.2 | 1.4 | Cross Polar | 15 | 5.4 | 92 | -27.6 | 3 | Current
13 | 887 | 7 | A/13/H/12/081/AT | 12HXP127B-2-F | ARTA ANTENNA | 1.2m, 42.4dBi PARABOLIC | 42.4 | 1.2 | 1.4 | Cross Polar | 30 | 0.4 | 180 | -27.6 | 3 | Current
13 | 887 | 8 | A/13/H/12/081/AT | 12HXP127B-2-F | ARTA ANTENNA | 1.2m, 42.4dBi PARABOLIC | 42.4 | 1.2 | 1.4 | Cross Polar | 43 | -1.6 |  |  | 3 | Current
13 | 887 | 9 | A/13/H/12/081/AT | 12HXP127B-2-F | ARTA ANTENNA | 1.2m, 42.4dBi PARABOLIC | 42.4 | 1.2 | 1.4 | Cross Polar | 52 | -2.6 |  |  | 3 | Current
13 | 887 | 10 | A/13/H/12/081/AT | 12HXP127B-2-F | ARTA ANTENNA | 1.2m, 42.4dBi PARABOLIC | 42.4 | 1.2 | 1.4 | Cross Polar | 95 | -26.6 |  |  | 3 | Current
13 | 887 | 11 | A/13/H/12/081/AT | 12HXP127B-2-F | ARTA ANTENNA | 1.2m, 42.4dBi PARABOLIC | 42.4 | 1.2 | 1.4 | Cross Polar | 180 | -26.6 |  |  | 3 | Current
1 | 888 | 1 | A/01/H/12/082/SK | 726.02 | SKYMASTS ANTENNAS LTD | 0.7m.13dBi Shrouded Yagi | 13 | 0.7 | 1.4 | Cross Polar | 0 | 13 | 0 | 0 | 2 | Current
1 | 888 | 2 | A/01/H/12/082/SK | 726.02 | SKYMASTS ANTENNAS LTD | 0.7m.13dBi Shrouded Yagi | 13 | 0.7 | 1.4 | Cross Polar | 1 | 12.99 | 20 | 0 | 2 | Current
1 | 888 | 3 | A/01/H/12/082/SK | 726.02 | SKYMASTS ANTENNAS LTD | 0.7m.13dBi Shrouded Yagi | 13 | 0.7 | 1.4 | Cross Polar | 2 | 12.99 | 30 | 0 | 2 | Current
1 | 888 | 4 | A/01/H/12/082/SK | 726.02 | SKYMASTS ANTENNAS LTD | 0.7m.13dBi Shrouded Yagi | 13 | 0.7 | 1.4 | Cross Polar | 3 | 12.97 | 40 | 1 | 2 | Current
1 | 888 | 5 | A/01/H/12/082/SK | 726.02 | SKYMASTS ANTENNAS LTD | 0.7m.13dBi Shrouded Yagi | 13 | 0.7 | 1.4 | Cross Polar | 4 | 12.95 | 80 | -6 | 2 | Current
1 | 888 | 6 | A/01/H/12/082/SK | 726.02 | SKYMASTS ANTENNAS LTD | 0.7m.13dBi Shrouded Yagi | 13 | 0.7 | 1.4 | Cross Polar | 5 | 12.93 | 100 | -9 | 2 | Current
1 | 888 | 7 | A/01/H/12/082/SK | 726.02 | SKYMASTS ANTENNAS LTD | 0.7m.13dBi Shrouded Yagi | 13 | 0.7 | 1.4 | Cross Polar | 18 | 11.96 | 120 | -9 | 2 | Current
1 | 888 | 8 | A/01/H/12/082/SK | 726.02 | SKYMASTS ANTENNAS LTD | 0.7m.13dBi Shrouded Yagi | 13 | 0.7 | 1.4 | Cross Polar | 24 | 10.93 | 180 | -9 | 2 | Current
1 | 888 | 9 | A/01/H/12/082/SK | 726.02 | SKYMASTS ANTENNAS LTD | 0.7m.13dBi Shrouded Yagi | 13 | 0.7 | 1.4 | Cross Polar | 28 | 9.93 |  |  | 2 | Current
1 | 888 | 10 | A/01/H/12/082/SK | 726.02 | SKYMASTS ANTENNAS LTD | 0.7m.13dBi Shrouded Yagi | 13 | 0.7 | 1.4 | Cross Polar | 31 | 8.97 |  |  | 2 | Current
1 | 888 | 11 | A/01/H/12/082/SK | 726.02 | SKYMASTS ANTENNAS LTD | 0.7m.13dBi Shrouded Yagi | 13 | 0.7 | 1.4 | Cross Polar | 34 | 7.78 |  |  | 2 | Current
1 | 888 | 12 | A/01/H/12/082/SK | 726.02 | SKYMASTS ANTENNAS LTD | 0.7m.13dBi Shrouded Yagi | 13 | 0.7 | 1.4 | Cross Polar | 36 | 6.84 |  |  | 2 | Current
1 | 888 | 13 | A/01/H/12/082/SK | 726.02 | SKYMASTS ANTENNAS LTD | 0.7m.13dBi Shrouded Yagi | 13 | 0.7 | 1.4 | Cross Polar | 38 | 5.78 |  |  | 2 | Current
1 | 888 | 14 | A/01/H/12/082/SK | 726.02 | SKYMASTS ANTENNAS LTD | 0.7m.13dBi Shrouded Yagi | 13 | 0.7 | 1.4 | Cross Polar | 39 | 5.21 |  |  | 2 | Current
1 | 888 | 15 | A/01/H/12/082/SK | 726.02 | SKYMASTS ANTENNAS LTD | 0.7m.13dBi Shrouded Yagi | 13 | 0.7 | 1.4 | Cross Polar | 40 | 4.61 |  |  | 2 | Current
1 | 888 | 16 | A/01/H/12/082/SK | 726.02 | SKYMASTS ANTENNAS LTD | 0.7m.13dBi Shrouded Yagi | 13 | 0.7 | 1.4 | Cross Polar | 41 | 3.99 |  |  | 2 | Current
1 | 888 | 17 | A/01/H/12/082/SK | 726.02 | SKYMASTS ANTENNAS LTD | 0.7m.13dBi Shrouded Yagi | 13 | 0.7 | 1.4 | Cross Polar | 43 | 2.72 |  |  | 2 | Current
1 | 888 | 18 | A/01/H/12/082/SK | 726.02 | SKYMASTS ANTENNAS LTD | 0.7m.13dBi Shrouded Yagi | 13 | 0.7 | 1.4 | Cross Polar | 45 | 1.53 |  |  | 2 | Current
1 | 888 | 19 | A/01/H/12/082/SK | 726.02 | SKYMASTS ANTENNAS LTD | 0.7m.13dBi Shrouded Yagi | 13 | 0.7 | 1.4 | Cross Polar | 50 | 0.22 |  |  | 2 | Current
1 | 888 | 20 | A/01/H/12/082/SK | 726.02 | SKYMASTS ANTENNAS LTD | 0.7m.13dBi Shrouded Yagi | 13 | 0.7 | 1.4 | Cross Polar | 80 | 0.97 |  |  | 2 | Current
1 | 888 | 21 | A/01/H/12/082/SK | 726.02 | SKYMASTS ANTENNAS LTD | 0.7m.13dBi Shrouded Yagi | 13 | 0.7 | 1.4 | Cross Polar | 100 | 0.42 |  |  | 2 | Current
1 | 888 | 22 | A/01/H/12/082/SK | 726.02 | SKYMASTS ANTENNAS LTD | 0.7m.13dBi Shrouded Yagi | 13 | 0.7 | 1.4 | Cross Polar | 134 | -2.23 |  |  | 2 | Current
1 | 888 | 23 | A/01/H/12/082/SK | 726.02 | SKYMASTS ANTENNAS LTD | 0.7m.13dBi Shrouded Yagi | 13 | 0.7 | 1.4 | Cross Polar | 150 | -4.14 |  |  | 2 | Current
1 | 888 | 24 | A/01/H/12/082/SK | 726.02 | SKYMASTS ANTENNAS LTD | 0.7m.13dBi Shrouded Yagi | 13 | 0.7 | 1.4 | Cross Polar | 180 | -2.06 |  |  | 2 | Current
75 | 889 | 1 | A/75/H/12/083/AA | HPX8-71. | ANDREWS ANTENNAS | 2.4m 42.5dBi PARABOLIC | 42.5 | 2.4 | 0.9 | Cross Polar | 0 | 42.5 | 0 | 12.5 | 2 | Current
75 | 889 | 2 | A/75/H/12/083/AA | HPX8-71. | ANDREWS ANTENNAS | 2.4m 42.5dBi PARABOLIC | 42.5 | 2.4 | 0.9 | Cross Polar | 0.5 | 40.8 | 1.5 | 12.5 | 2 | Current
75 | 889 | 3 | A/75/H/12/083/AA | HPX8-71. | ANDREWS ANTENNAS | 2.4m 42.5dBi PARABOLIC | 42.5 | 2.4 | 0.9 | Cross Polar | 1 | 36.5 | 2.5 | 2.5 | 2 | Current
75 | 889 | 4 | A/75/H/12/083/AA | HPX8-71. | ANDREWS ANTENNAS | 2.4m 42.5dBi PARABOLIC | 42.5 | 2.4 | 0.9 | Cross Polar | 1.5 | 27.5 | 3 | 1.5 | 2 | Current
75 | 889 | 5 | A/75/H/12/083/AA | HPX8-71. | ANDREWS ANTENNAS | 2.4m 42.5dBi PARABOLIC | 42.5 | 2.4 | 0.9 | Cross Polar | 1.7 | 22.1 | 13 | -2.5 | 2 | Current
75 | 889 | 6 | A/75/H/12/083/AA | HPX8-71. | ANDREWS ANTENNAS | 2.4m 42.5dBi PARABOLIC | 42.5 | 2.4 | 0.9 | Cross Polar | 1.9 | 19.2 | 15 | -9.5 | 2 | Current
75 | 889 | 7 | A/75/H/12/083/AA | HPX8-71. | ANDREWS ANTENNAS | 2.4m 42.5dBi PARABOLIC | 42.5 | 2.4 | 0.9 | Cross Polar | 5 | 19.1 | 21.5 | -13.1 | 2 | Current
75 | 889 | 8 | A/75/H/12/083/AA | HPX8-71. | ANDREWS ANTENNAS | 2.4m 42.5dBi PARABOLIC | 42.5 | 2.4 | 0.9 | Cross Polar | 9.6 | 10 | 42 | -13 | 2 | Current
75 | 889 | 9 | A/75/H/12/083/AA | HPX8-71. | ANDREWS ANTENNAS | 2.4m 42.5dBi PARABOLIC | 42.5 | 2.4 | 0.9 | Cross Polar | 15 | 3.5 | 106.5 | -29.5 | 2 | Current
75 | 889 | 10 | A/75/H/12/083/AA | HPX8-71. | ANDREWS ANTENNAS | 2.4m 42.5dBi PARABOLIC | 42.5 | 2.4 | 0.9 | Cross Polar | 25 | 3.5 | 180 | -29.5 | 2 | Current
75 | 889 | 11 | A/75/H/12/083/AA | HPX8-71. | ANDREWS ANTENNAS | 2.4m 42.5dBi PARABOLIC | 42.5 | 2.4 | 0.9 | Cross Polar | 72.5 | -13.2 |  |  | 2 | Current
75 | 889 | 12 | A/75/H/12/083/AA | HPX8-71. | ANDREWS ANTENNAS | 2.4m 42.5dBi PARABOLIC | 42.5 | 2.4 | 0.9 | Cross Polar | 106.5 | -29.5 |  |  | 2 | Current
75 | 889 | 13 | A/75/H/12/083/AA | HPX8-71. | ANDREWS ANTENNAS | 2.4m 42.5dBi PARABOLIC | 42.5 | 2.4 | 0.9 | Cross Polar | 180 | -29.5 |  |  | 2 | Current
25 | 890 | 1 | A/25/H/12/084/RF | SBX4-250AB | RADIO FREQUENCY SYTEMS | 1.2m 47.2dBi PARABOLIC | 47.2 | 1.2 | 0.7 | Cross Polar | 0 | 47.2 | 0 | 17.2 | 3 | Current
25 | 890 | 2 | A/25/H/12/084/RF | SBX4-250AB | RADIO FREQUENCY SYTEMS | 1.2m 47.2dBi PARABOLIC | 47.2 | 1.2 | 0.7 | Cross Polar | 0.1 | 46.7 | 0.7 | 17.2 | 3 | Current
25 | 890 | 3 | A/25/H/12/084/RF | SBX4-250AB | RADIO FREQUENCY SYTEMS | 1.2m 47.2dBi PARABOLIC | 47.2 | 1.2 | 0.7 | Cross Polar | 0.2 | 45.7 | 0.8 | 14.2 | 3 | Current
25 | 890 | 4 | A/25/H/12/084/RF | SBX4-250AB | RADIO FREQUENCY SYTEMS | 1.2m 47.2dBi PARABOLIC | 47.2 | 1.2 | 0.7 | Cross Polar | 0.3 | 44.2 | 2 | 14.2 | 3 | Current
25 | 890 | 5 | A/25/H/12/084/RF | SBX4-250AB | RADIO FREQUENCY SYTEMS | 1.2m 47.2dBi PARABOLIC | 47.2 | 1.2 | 0.7 | Cross Polar | 0.4 | 42.2 | 2.1 | 7.2 | 3 | Current
25 | 890 | 6 | A/25/H/12/084/RF | SBX4-250AB | RADIO FREQUENCY SYTEMS | 1.2m 47.2dBi PARABOLIC | 47.2 | 1.2 | 0.7 | Cross Polar | 0.5 | 39.7 | 3.7 | 7.2 | 3 | Current
25 | 890 | 7 | A/25/H/12/084/RF | SBX4-250AB | RADIO FREQUENCY SYTEMS | 1.2m 47.2dBi PARABOLIC | 47.2 | 1.2 | 0.7 | Cross Polar | 0.6 | 36.7 | 3.8 | -3.8 | 3 | Current
25 | 890 | 8 | A/25/H/12/084/RF | SBX4-250AB | RADIO FREQUENCY SYTEMS | 1.2m 47.2dBi PARABOLIC | 47.2 | 1.2 | 0.7 | Cross Polar | 0.7 | 33.2 | 8.6 | -3.8 | 3 | Current
25 | 890 | 9 | A/25/H/12/084/RF | SBX4-250AB | RADIO FREQUENCY SYTEMS | 1.2m 47.2dBi PARABOLIC | 47.2 | 1.2 | 0.7 | Cross Polar | 0.8 | 33.2 | 11 | -11.8 | 3 | Current
25 | 890 | 10 | A/25/H/12/084/RF | SBX4-250AB | RADIO FREQUENCY SYTEMS | 1.2m 47.2dBi PARABOLIC | 47.2 | 1.2 | 0.7 | Cross Polar | 1.5 | 33.2 | 26.5 | -11.8 | 3 | Current
25 | 890 | 11 | A/25/H/12/084/RF | SBX4-250AB | RADIO FREQUENCY SYTEMS | 1.2m 47.2dBi PARABOLIC | 47.2 | 1.2 | 0.7 | Cross Polar | 2.3 | 22.2 | 40 | -13.8 | 3 | Current
25 | 890 | 12 | A/25/H/12/084/RF | SBX4-250AB | RADIO FREQUENCY SYTEMS | 1.2m 47.2dBi PARABOLIC | 47.2 | 1.2 | 0.7 | Cross Polar | 3.3 | 16.2 | 65 | -25.8 | 3 | Current
25 | 890 | 13 | A/25/H/12/084/RF | SBX4-250AB | RADIO FREQUENCY SYTEMS | 1.2m 47.2dBi PARABOLIC | 47.2 | 1.2 | 0.7 | Cross Polar | 5.1 | 16.2 | 180 | -25.8 | 3 | Current
25 | 890 | 14 | A/25/H/12/084/RF | SBX4-250AB | RADIO FREQUENCY SYTEMS | 1.2m 47.2dBi PARABOLIC | 47.2 | 1.2 | 0.7 | Cross Polar | 7 | 6.2 |  |  | 3 | Current
25 | 890 | 15 | A/25/H/12/084/RF | SBX4-250AB | RADIO FREQUENCY SYTEMS | 1.2m 47.2dBi PARABOLIC | 47.2 | 1.2 | 0.7 | Cross Polar | 12 | 6.2 |  |  | 3 | Current
25 | 890 | 16 | A/25/H/12/084/RF | SBX4-250AB | RADIO FREQUENCY SYTEMS | 1.2m 47.2dBi PARABOLIC | 47.2 | 1.2 | 0.7 | Cross Polar | 16 | -0.3 |  |  | 3 | Current
25 | 890 | 17 | A/25/H/12/084/RF | SBX4-250AB | RADIO FREQUENCY SYTEMS | 1.2m 47.2dBi PARABOLIC | 47.2 | 1.2 | 0.7 | Cross Polar | 24 | -0.3 |  |  | 3 | Current
25 | 890 | 18 | A/25/H/12/084/RF | SBX4-250AB | RADIO FREQUENCY SYTEMS | 1.2m 47.2dBi PARABOLIC | 47.2 | 1.2 | 0.7 | Cross Polar | 30 | -4.8 |  |  | 3 | Current
25 | 890 | 19 | A/25/H/12/084/RF | SBX4-250AB | RADIO FREQUENCY SYTEMS | 1.2m 47.2dBi PARABOLIC | 47.2 | 1.2 | 0.7 | Cross Polar | 39 | -4.8 |  |  | 3 | Current
25 | 890 | 20 | A/25/H/12/084/RF | SBX4-250AB | RADIO FREQUENCY SYTEMS | 1.2m 47.2dBi PARABOLIC | 47.2 | 1.2 | 0.7 | Cross Polar | 57 | -12.8 |  |  | 3 | Current
25 | 890 | 21 | A/25/H/12/084/RF | SBX4-250AB | RADIO FREQUENCY SYTEMS | 1.2m 47.2dBi PARABOLIC | 47.2 | 1.2 | 0.7 | Cross Polar | 71 | -12.8 |  |  | 3 | Current
25 | 890 | 22 | A/25/H/12/084/RF | SBX4-250AB | RADIO FREQUENCY SYTEMS | 1.2m 47.2dBi PARABOLIC | 47.2 | 1.2 | 0.7 | Cross Polar | 86 | -25.8 |  |  | 3 | Current
25 | 890 | 23 | A/25/H/12/084/RF | SBX4-250AB | RADIO FREQUENCY SYTEMS | 1.2m 47.2dBi PARABOLIC | 47.2 | 1.2 | 0.7 | Cross Polar | 180 | -25.8 |  |  | 3 | Current
13 | 891 | 1 | A/13/H/12/085/AA | HPX12-127-C1M | ANDREWS ANTENNAS | 3.7m 50.9dBi PARABOLIC | 50.9 | 3.7 | 0.5 | Cross Polar | 0 | 50.9 | 0 | 25.9 | 3 | Current
13 | 891 | 2 | A/13/H/12/085/AA | HPX12-127-C1M | ANDREWS ANTENNAS | 3.7m 50.9dBi PARABOLIC | 50.9 | 3.7 | 0.5 | Cross Polar | 0.5 | 45.9 | 1.5 | 25.9 | 3 | Current
13 | 891 | 3 | A/13/H/12/085/AA | HPX12-127-C1M | ANDREWS ANTENNAS | 3.7m 50.9dBi PARABOLIC | 50.9 | 3.7 | 0.5 | Cross Polar | 1.9 | 30.9 | 5 | 8.9 | 3 | Current
13 | 891 | 4 | A/13/H/12/085/AA | HPX12-127-C1M | ANDREWS ANTENNAS | 3.7m 50.9dBi PARABOLIC | 50.9 | 3.7 | 0.5 | Cross Polar | 2 | 30.9 | 15 | 0.6 | 3 | Current
13 | 891 | 5 | A/13/H/12/085/AA | HPX12-127-C1M | ANDREWS ANTENNAS | 3.7m 50.9dBi PARABOLIC | 50.9 | 3.7 | 0.5 | Cross Polar | 15 | 10.9 | 20 | -4.1 | 3 | Current
13 | 891 | 6 | A/13/H/12/085/AA | HPX12-127-C1M | ANDREWS ANTENNAS | 3.7m 50.9dBi PARABOLIC | 50.9 | 3.7 | 0.5 | Cross Polar | 35 | 4.9 | 75 | -4.1 | 3 | Current
13 | 891 | 7 | A/13/H/12/085/AA | HPX12-127-C1M | ANDREWS ANTENNAS | 3.7m 50.9dBi PARABOLIC | 50.9 | 3.7 | 0.5 | Cross Polar | 75 | 4.9 | 100 | -20.1 | 3 | Current
13 | 891 | 8 | A/13/H/12/085/AA | HPX12-127-C1M | ANDREWS ANTENNAS | 3.7m 50.9dBi PARABOLIC | 50.9 | 3.7 | 0.5 | Cross Polar | 100 | -20.1 | 180 | -20.1 | 3 | Current
13 | 891 | 9 | A/13/H/12/085/AA | HPX12-127-C1M | ANDREWS ANTENNAS | 3.7m 50.9dBi PARABOLIC | 50.9 | 3.7 | 0.5 | Cross Polar | 180 | -20.1 |  |  | 3 | Current
13 | 892 | 1 | A/13/H/12/086/AA | SBX3-127AB | RADIO FREQUENCY SYTEMS | 0.9m, 39.5dBi PARABOLIC | 39.5 | 0.9 | 1.8 | Cross Polar | 0 | 39.5 | 0 | 9.5 | 3 | Current
13 | 892 | 2 | A/13/H/12/086/AA | SBX3-127AB | RADIO FREQUENCY SYTEMS | 0.9m, 39.5dBi PARABOLIC | 39.5 | 0.9 | 1.8 | Cross Polar | 0.4 | 39 | 1.8 | 9.5 | 3 | Current
13 | 892 | 3 | A/13/H/12/086/AA | SBX3-127AB | RADIO FREQUENCY SYTEMS | 0.9m, 39.5dBi PARABOLIC | 39.5 | 0.9 | 1.8 | Cross Polar | 0.5 | 38.5 | 6.5 | -8.5 | 3 | Current
13 | 892 | 4 | A/13/H/12/086/AA | SBX3-127AB | RADIO FREQUENCY SYTEMS | 0.9m, 39.5dBi PARABOLIC | 39.5 | 0.9 | 1.8 | Cross Polar | 0.6 | 38 | 12 | -8.5 | 3 | Current
13 | 892 | 5 | A/13/H/12/086/AA | SBX3-127AB | RADIO FREQUENCY SYTEMS | 0.9m, 39.5dBi PARABOLIC | 39.5 | 0.9 | 1.8 | Cross Polar | 0.7 | 37.5 | 20 | -15 | 3 | Current
13 | 892 | 6 | A/13/H/12/086/AA | SBX3-127AB | RADIO FREQUENCY SYTEMS | 0.9m, 39.5dBi PARABOLIC | 39.5 | 0.9 | 1.8 | Cross Polar | 0.8 | 37 | 47 | -15 | 3 | Current
13 | 892 | 7 | A/13/H/12/086/AA | SBX3-127AB | RADIO FREQUENCY SYTEMS | 0.9m, 39.5dBi PARABOLIC | 39.5 | 0.9 | 1.8 | Cross Polar | 0.9 | 36 | 81 | -30.5 | 3 | Current
13 | 892 | 8 | A/13/H/12/086/AA | SBX3-127AB | RADIO FREQUENCY SYTEMS | 0.9m, 39.5dBi PARABOLIC | 39.5 | 0.9 | 1.8 | Cross Polar | 1 | 35.5 | 180 | -30.5 | 3 | Current
13 | 892 | 9 | A/13/H/12/086/AA | SBX3-127AB | RADIO FREQUENCY SYTEMS | 0.9m, 39.5dBi PARABOLIC | 39.5 | 0.9 | 1.8 | Cross Polar | 1.1 | 34.5 |  |  | 3 | Current
13 | 892 | 10 | A/13/H/12/086/AA | SBX3-127AB | RADIO FREQUENCY SYTEMS | 0.9m, 39.5dBi PARABOLIC | 39.5 | 0.9 | 1.8 | Cross Polar | 1.2 | 33.5 |  |  | 3 | Current
13 | 892 | 11 | A/13/H/12/086/AA | SBX3-127AB | RADIO FREQUENCY SYTEMS | 0.9m, 39.5dBi PARABOLIC | 39.5 | 0.9 | 1.8 | Cross Polar | 1.3 | 32.5 |  |  | 3 | Current
13 | 892 | 12 | A/13/H/12/086/AA | SBX3-127AB | RADIO FREQUENCY SYTEMS | 0.9m, 39.5dBi PARABOLIC | 39.5 | 0.9 | 1.8 | Cross Polar | 1.4 | 31.5 |  |  | 3 | Current
13 | 892 | 13 | A/13/H/12/086/AA | SBX3-127AB | RADIO FREQUENCY SYTEMS | 0.9m, 39.5dBi PARABOLIC | 39.5 | 0.9 | 1.8 | Cross Polar | 1.5 | 30.5 |  |  | 3 | Current
13 | 892 | 14 | A/13/H/12/086/AA | SBX3-127AB | RADIO FREQUENCY SYTEMS | 0.9m, 39.5dBi PARABOLIC | 39.5 | 0.9 | 1.8 | Cross Polar | 1.6 | 29 |  |  | 3 | Current
13 | 892 | 15 | A/13/H/12/086/AA | SBX3-127AB | RADIO FREQUENCY SYTEMS | 0.9m, 39.5dBi PARABOLIC | 39.5 | 0.9 | 1.8 | Cross Polar | 1.7 | 28 |  |  | 3 | Current
13 | 892 | 16 | A/13/H/12/086/AA | SBX3-127AB | RADIO FREQUENCY SYTEMS | 0.9m, 39.5dBi PARABOLIC | 39.5 | 0.9 | 1.8 | Cross Polar | 1.8 | 26.5 |  |  | 3 | Current
13 | 892 | 17 | A/13/H/12/086/AA | SBX3-127AB | RADIO FREQUENCY SYTEMS | 0.9m, 39.5dBi PARABOLIC | 39.5 | 0.9 | 1.8 | Cross Polar | 1.9 | 25 |  |  | 3 | Current
13 | 892 | 18 | A/13/H/12/086/AA | SBX3-127AB | RADIO FREQUENCY SYTEMS | 0.9m, 39.5dBi PARABOLIC | 39.5 | 0.9 | 1.8 | Cross Polar | 2 | 23.5 |  |  | 3 | Current
13 | 892 | 19 | A/13/H/12/086/AA | SBX3-127AB | RADIO FREQUENCY SYTEMS | 0.9m, 39.5dBi PARABOLIC | 39.5 | 0.9 | 1.8 | Cross Polar | 2.1 | 22 |  |  | 3 | Current
13 | 892 | 20 | A/13/H/12/086/AA | SBX3-127AB | RADIO FREQUENCY SYTEMS | 0.9m, 39.5dBi PARABOLIC | 39.5 | 0.9 | 1.8 | Cross Polar | 4.4 | 22 |  |  | 3 | Current
13 | 892 | 21 | A/13/H/12/086/AA | SBX3-127AB | RADIO FREQUENCY SYTEMS | 0.9m, 39.5dBi PARABOLIC | 39.5 | 0.9 | 1.8 | Cross Polar | 5.4 | 14.5 |  |  | 3 | Current
13 | 892 | 22 | A/13/H/12/086/AA | SBX3-127AB | RADIO FREQUENCY SYTEMS | 0.9m, 39.5dBi PARABOLIC | 39.5 | 0.9 | 1.8 | Cross Polar | 7 | 14.5 |  |  | 3 | Current
13 | 892 | 23 | A/13/H/12/086/AA | SBX3-127AB | RADIO FREQUENCY SYTEMS | 0.9m, 39.5dBi PARABOLIC | 39.5 | 0.9 | 1.8 | Cross Polar | 10.2 | 9.7 |  |  | 3 | Current
13 | 892 | 24 | A/13/H/12/086/AA | SBX3-127AB | RADIO FREQUENCY SYTEMS | 0.9m, 39.5dBi PARABOLIC | 39.5 | 0.9 | 1.8 | Cross Polar | 16.8 | 3.9 |  |  | 3 | Current
13 | 892 | 25 | A/13/H/12/086/AA | SBX3-127AB | RADIO FREQUENCY SYTEMS | 0.9m, 39.5dBi PARABOLIC | 39.5 | 0.9 | 1.8 | Cross Polar | 35.6 | 1.1 |  |  | 3 | Current
13 | 892 | 26 | A/13/H/12/086/AA | SBX3-127AB | RADIO FREQUENCY SYTEMS | 0.9m, 39.5dBi PARABOLIC | 39.5 | 0.9 | 1.8 | Cross Polar | 60.4 | -4.9 |  |  | 3 | Current
13 | 892 | 27 | A/13/H/12/086/AA | SBX3-127AB | RADIO FREQUENCY SYTEMS | 0.9m, 39.5dBi PARABOLIC | 39.5 | 0.9 | 1.8 | Cross Polar | 92 | -25.5 |  |  | 3 | Current
13 | 892 | 28 | A/13/H/12/086/AA | SBX3-127AB | RADIO FREQUENCY SYTEMS | 0.9m, 39.5dBi PARABOLIC | 39.5 | 0.9 | 1.8 | Cross Polar | 180 | -25.5 |  |  | 3 | Current
75 | 893 | 1 | A/75/H/12/087/AA | DAX8-W71AB | RADIO FREQUENCY SYTEMS | 2.4m, 43.1dBi PARABOLIC | 43.1 | 2.4 | 1.1 | Cross Polar | 0 | 43.1 | 0 | 13.1 | 2 | Current
75 | 893 | 2 | A/75/H/12/087/AA | DAX8-W71AB | RADIO FREQUENCY SYTEMS | 2.4m, 43.1dBi PARABOLIC | 43.1 | 2.4 | 1.1 | Cross Polar | 0.1 | 43 | 2 | 13.1 | 2 | Current
75 | 893 | 3 | A/75/H/12/087/AA | DAX8-W71AB | RADIO FREQUENCY SYTEMS | 2.4m, 43.1dBi PARABOLIC | 43.1 | 2.4 | 1.1 | Cross Polar | 0.2 | 42.7 | 3 | -2.9 | 2 | Current
75 | 893 | 4 | A/75/H/12/087/AA | DAX8-W71AB | RADIO FREQUENCY SYTEMS | 2.4m, 43.1dBi PARABOLIC | 43.1 | 2.4 | 1.1 | Cross Polar | 0.3 | 42.2 | 11 | -2.9 | 2 | Current
75 | 893 | 5 | A/75/H/12/087/AA | DAX8-W71AB | RADIO FREQUENCY SYTEMS | 2.4m, 43.1dBi PARABOLIC | 43.1 | 2.4 | 1.1 | Cross Polar | 0.4 | 41.6 | 15 | -9.9 | 2 | Current
75 | 893 | 6 | A/75/H/12/087/AA | DAX8-W71AB | RADIO FREQUENCY SYTEMS | 2.4m, 43.1dBi PARABOLIC | 43.1 | 2.4 | 1.1 | Cross Polar | 0.5 | 40.9 | 30 | -9.9 | 2 | Current
75 | 893 | 7 | A/75/H/12/087/AA | DAX8-W71AB | RADIO FREQUENCY SYTEMS | 2.4m, 43.1dBi PARABOLIC | 43.1 | 2.4 | 1.1 | Cross Polar | 0.6 | 40 | 80 | -14.9 | 2 | Current
75 | 893 | 8 | A/75/H/12/087/AA | DAX8-W71AB | RADIO FREQUENCY SYTEMS | 2.4m, 43.1dBi PARABOLIC | 43.1 | 2.4 | 1.1 | Cross Polar | 0.7 | 38.9 | 100 | -24.9 | 2 | Current
75 | 893 | 9 | A/75/H/12/087/AA | DAX8-W71AB | RADIO FREQUENCY SYTEMS | 2.4m, 43.1dBi PARABOLIC | 43.1 | 2.4 | 1.1 | Cross Polar | 0.8 | 37.7 | 180 | -24.9 | 2 | Current
75 | 893 | 10 | A/75/H/12/087/AA | DAX8-W71AB | RADIO FREQUENCY SYTEMS | 2.4m, 43.1dBi PARABOLIC | 43.1 | 2.4 | 1.1 | Cross Polar | 0.9 | 36.3 |  |  | 2 | Current
75 | 893 | 11 | A/75/H/12/087/AA | DAX8-W71AB | RADIO FREQUENCY SYTEMS | 2.4m, 43.1dBi PARABOLIC | 43.1 | 2.4 | 1.1 | Cross Polar | 1 | 34.8 |  |  | 2 | Current
75 | 893 | 12 | A/75/H/12/087/AA | DAX8-W71AB | RADIO FREQUENCY SYTEMS | 2.4m, 43.1dBi PARABOLIC | 43.1 | 2.4 | 1.1 | Cross Polar | 1.1 | 33.1 |  |  | 2 | Current
75 | 893 | 13 | A/75/H/12/087/AA | DAX8-W71AB | RADIO FREQUENCY SYTEMS | 2.4m, 43.1dBi PARABOLIC | 43.1 | 2.4 | 1.1 | Cross Polar | 1.2 | 31.3 |  |  | 2 | Current
75 | 893 | 14 | A/75/H/12/087/AA | DAX8-W71AB | RADIO FREQUENCY SYTEMS | 2.4m, 43.1dBi PARABOLIC | 43.1 | 2.4 | 1.1 | Cross Polar | 1.3 | 29.3 |  |  | 2 | Current
75 | 893 | 15 | A/75/H/12/087/AA | DAX8-W71AB | RADIO FREQUENCY SYTEMS | 2.4m, 43.1dBi PARABOLIC | 43.1 | 2.4 | 1.1 | Cross Polar | 1.4 | 27.2 |  |  | 2 | Current
75 | 893 | 16 | A/75/H/12/087/AA | DAX8-W71AB | RADIO FREQUENCY SYTEMS | 2.4m, 43.1dBi PARABOLIC | 43.1 | 2.4 | 1.1 | Cross Polar | 1.5 | 24.9 |  |  | 2 | Current
75 | 893 | 17 | A/75/H/12/087/AA | DAX8-W71AB | RADIO FREQUENCY SYTEMS | 2.4m, 43.1dBi PARABOLIC | 43.1 | 2.4 | 1.1 | Cross Polar | 1.6 | 22.4 |  |  | 2 | Current
75 | 893 | 18 | A/75/H/12/087/AA | DAX8-W71AB | RADIO FREQUENCY SYTEMS | 2.4m, 43.1dBi PARABOLIC | 43.1 | 2.4 | 1.1 | Cross Polar | 1.7 | 21.1 |  |  | 2 | Current
75 | 893 | 19 | A/75/H/12/087/AA | DAX8-W71AB | RADIO FREQUENCY SYTEMS | 2.4m, 43.1dBi PARABOLIC | 43.1 | 2.4 | 1.1 | Cross Polar | 3 | 21.1 |  |  | 2 | Current
75 | 893 | 20 | A/75/H/12/087/AA | DAX8-W71AB | RADIO FREQUENCY SYTEMS | 2.4m, 43.1dBi PARABOLIC | 43.1 | 2.4 | 1.1 | Cross Polar | 10 | 15.1 |  |  | 2 | Current
75 | 893 | 21 | A/75/H/12/087/AA | DAX8-W71AB | RADIO FREQUENCY SYTEMS | 2.4m, 43.1dBi PARABOLIC | 43.1 | 2.4 | 1.1 | Cross Polar | 15 | 8.1 |  |  | 2 | Current
75 | 893 | 22 | A/75/H/12/087/AA | DAX8-W71AB | RADIO FREQUENCY SYTEMS | 2.4m, 43.1dBi PARABOLIC | 43.1 | 2.4 | 1.1 | Cross Polar | 25 | 8.1 |  |  | 2 | Current
75 | 893 | 23 | A/75/H/12/087/AA | DAX8-W71AB | RADIO FREQUENCY SYTEMS | 2.4m, 43.1dBi PARABOLIC | 43.1 | 2.4 | 1.1 | Cross Polar | 40 | -1.9 |  |  | 2 | Current
75 | 893 | 24 | A/75/H/12/087/AA | DAX8-W71AB | RADIO FREQUENCY SYTEMS | 2.4m, 43.1dBi PARABOLIC | 43.1 | 2.4 | 1.1 | Cross Polar | 60 | -1.9 |  |  | 2 | Current
75 | 893 | 25 | A/75/H/12/087/AA | DAX8-W71AB | RADIO FREQUENCY SYTEMS | 2.4m, 43.1dBi PARABOLIC | 43.1 | 2.4 | 1.1 | Cross Polar | 80 | -7.9 |  |  | 2 | Current
75 | 893 | 26 | A/75/H/12/087/AA | DAX8-W71AB | RADIO FREQUENCY SYTEMS | 2.4m, 43.1dBi PARABOLIC | 43.1 | 2.4 | 1.1 | Cross Polar | 100 | -24.9 |  |  | 2 | Current
75 | 893 | 27 | A/75/H/12/087/AA | DAX8-W71AB | RADIO FREQUENCY SYTEMS | 2.4m, 43.1dBi PARABOLIC | 43.1 | 2.4 | 1.1 | Cross Polar | 180 | -24.9 |  |  | 2 | Current
38 | 894 | 1 | A/38/H/12/088/AA | VHLPX1-38. | ANDREWS ANTENNAS | 0.3m, 40.1dBi PARABOLIC | 40.1 | 0.3 | 1.5 | Cross Polar | 0 | 40.1 | 0 | 10.1 | 2 | Current
38 | 894 | 2 | A/38/H/12/088/AA | VHLPX1-38. | ANDREWS ANTENNAS | 0.3m, 40.1dBi PARABOLIC | 40.1 | 0.3 | 1.5 | Cross Polar | 0.25 | 40 | 2 | 10.1 | 2 | Current
38 | 894 | 3 | A/38/H/12/088/AA | VHLPX1-38. | ANDREWS ANTENNAS | 0.3m, 40.1dBi PARABOLIC | 40.1 | 0.3 | 1.5 | Cross Polar | 0.5 | 39.39 | 5 | -2.9 | 2 | Current
38 | 894 | 4 | A/38/H/12/088/AA | VHLPX1-38. | ANDREWS ANTENNAS | 0.3m, 40.1dBi PARABOLIC | 40.1 | 0.3 | 1.5 | Cross Polar | 0.76 | 38.2 | 10 | -10.9 | 2 | Current
38 | 894 | 5 | A/38/H/12/088/AA | VHLPX1-38. | ANDREWS ANTENNAS | 0.3m, 40.1dBi PARABOLIC | 40.1 | 0.3 | 1.5 | Cross Polar | 1 | 36.59 | 15 | -10.9 | 2 | Current
38 | 894 | 6 | A/38/H/12/088/AA | VHLPX1-38. | ANDREWS ANTENNAS | 0.3m, 40.1dBi PARABOLIC | 40.1 | 0.3 | 1.5 | Cross Polar | 1.25 | 34.48 | 23 | -13.9 | 2 | Current
38 | 894 | 7 | A/38/H/12/088/AA | VHLPX1-38. | ANDREWS ANTENNAS | 0.3m, 40.1dBi PARABOLIC | 40.1 | 0.3 | 1.5 | Cross Polar | 1.5 | 31.87 | 45 | -19.9 | 2 | Current
38 | 894 | 8 | A/38/H/12/088/AA | VHLPX1-38. | ANDREWS ANTENNAS | 0.3m, 40.1dBi PARABOLIC | 40.1 | 0.3 | 1.5 | Cross Polar | 1.9 | 26.1 | 80 | -23.9 | 2 | Current
38 | 894 | 9 | A/38/H/12/088/AA | VHLPX1-38. | ANDREWS ANTENNAS | 0.3m, 40.1dBi PARABOLIC | 40.1 | 0.3 | 1.5 | Cross Polar | 3.37 | 26.1 | 180 | -23.9 | 2 | Current
38 | 894 | 10 | A/38/H/12/088/AA | VHLPX1-38. | ANDREWS ANTENNAS | 0.3m, 40.1dBi PARABOLIC | 40.1 | 0.3 | 1.5 | Cross Polar | 5 | 15.1 |  |  | 2 | Current
38 | 894 | 11 | A/38/H/12/088/AA | VHLPX1-38. | ANDREWS ANTENNAS | 0.3m, 40.1dBi PARABOLIC | 40.1 | 0.3 | 1.5 | Cross Polar | 6 | 8.1 |  |  | 2 | Current
38 | 894 | 12 | A/38/H/12/088/AA | VHLPX1-38. | ANDREWS ANTENNAS | 0.3m, 40.1dBi PARABOLIC | 40.1 | 0.3 | 1.5 | Cross Polar | 9 | 8.1 |  |  | 2 | Current
38 | 894 | 13 | A/38/H/12/088/AA | VHLPX1-38. | ANDREWS ANTENNAS | 0.3m, 40.1dBi PARABOLIC | 40.1 | 0.3 | 1.5 | Cross Polar | 15 | 2.1 |  |  | 2 | Current
38 | 894 | 14 | A/38/H/12/088/AA | VHLPX1-38. | ANDREWS ANTENNAS | 0.3m, 40.1dBi PARABOLIC | 40.1 | 0.3 | 1.5 | Cross Polar | 20 | -1.4 |  |  | 2 | Current
38 | 894 | 15 | A/38/H/12/088/AA | VHLPX1-38. | ANDREWS ANTENNAS | 0.3m, 40.1dBi PARABOLIC | 40.1 | 0.3 | 1.5 | Cross Polar | 30 | -5.9 |  |  | 2 | Current
38 | 894 | 16 | A/38/H/12/088/AA | VHLPX1-38. | ANDREWS ANTENNAS | 0.3m, 40.1dBi PARABOLIC | 40.1 | 0.3 | 1.5 | Cross Polar | 40 | -7.4 |  |  | 2 | Current
38 | 894 | 17 | A/38/H/12/088/AA | VHLPX1-38. | ANDREWS ANTENNAS | 0.3m, 40.1dBi PARABOLIC | 40.1 | 0.3 | 1.5 | Cross Polar | 45 | -7.9 |  |  | 2 | Current
38 | 894 | 18 | A/38/H/12/088/AA | VHLPX1-38. | ANDREWS ANTENNAS | 0.3m, 40.1dBi PARABOLIC | 40.1 | 0.3 | 1.5 | Cross Polar | 55 | -9.9 |  |  | 2 | Current
38 | 894 | 19 | A/38/H/12/088/AA | VHLPX1-38. | ANDREWS ANTENNAS | 0.3m, 40.1dBi PARABOLIC | 40.1 | 0.3 | 1.5 | Cross Polar | 60 | -11.9 |  |  | 2 | Current
38 | 894 | 20 | A/38/H/12/088/AA | VHLPX1-38. | ANDREWS ANTENNAS | 0.3m, 40.1dBi PARABOLIC | 40.1 | 0.3 | 1.5 | Cross Polar | 80 | -20.9 |  |  | 2 | Current
38 | 894 | 21 | A/38/H/12/088/AA | VHLPX1-38. | ANDREWS ANTENNAS | 0.3m, 40.1dBi PARABOLIC | 40.1 | 0.3 | 1.5 | Cross Polar | 180 | -20.9 |  |  | 2 | Current
15 | 895 | 1 | A/15/H/12/089/RF | SBX6-142AB | RADIO FREQUENCY SYTEMS | 1.8m, 46.2dBi PARABOLIC | 46.2 | 1.8 | 0.8 | Cross Polar | 0 | 46.2 | 0 | 16.2 | 3 | Current
15 | 895 | 2 | A/15/H/12/089/RF | SBX6-142AB | RADIO FREQUENCY SYTEMS | 1.8m, 46.2dBi PARABOLIC | 46.2 | 1.8 | 0.8 | Cross Polar | 0.1 | 45.7 | 1.5 | 16.2 | 3 | Current
15 | 895 | 3 | A/15/H/12/089/RF | SBX6-142AB | RADIO FREQUENCY SYTEMS | 1.8m, 46.2dBi PARABOLIC | 46.2 | 1.8 | 0.8 | Cross Polar | 0.2 | 45.2 | 1.6 | 8.2 | 3 | Current
15 | 895 | 4 | A/15/H/12/089/RF | SBX6-142AB | RADIO FREQUENCY SYTEMS | 1.8m, 46.2dBi PARABOLIC | 46.2 | 1.8 | 0.8 | Cross Polar | 0.3 | 43.7 | 4.2 | -3.8 | 3 | Current
15 | 895 | 5 | A/15/H/12/089/RF | SBX6-142AB | RADIO FREQUENCY SYTEMS | 1.8m, 46.2dBi PARABOLIC | 46.2 | 1.8 | 0.8 | Cross Polar | 0.4 | 41.7 | 13.8 | -14.8 | 3 | Current
15 | 895 | 6 | A/15/H/12/089/RF | SBX6-142AB | RADIO FREQUENCY SYTEMS | 1.8m, 46.2dBi PARABOLIC | 46.2 | 1.8 | 0.8 | Cross Polar | 0.5 | 39.2 | 47 | -17.1 | 3 | Current
15 | 895 | 7 | A/15/H/12/089/RF | SBX6-142AB | RADIO FREQUENCY SYTEMS | 1.8m, 46.2dBi PARABOLIC | 46.2 | 1.8 | 0.8 | Cross Polar | 0.6 | 36.2 | 68 | -21.8 | 3 | Current
15 | 895 | 8 | A/15/H/12/089/RF | SBX6-142AB | RADIO FREQUENCY SYTEMS | 1.8m, 46.2dBi PARABOLIC | 46.2 | 1.8 | 0.8 | Cross Polar | 0.7 | 32.7 | 90 | -31.3 | 3 | Current
15 | 895 | 9 | A/15/H/12/089/RF | SBX6-142AB | RADIO FREQUENCY SYTEMS | 1.8m, 46.2dBi PARABOLIC | 46.2 | 1.8 | 0.8 | Cross Polar | 0.8 | 30.7 | 180 | -31.3 | 3 | Current
15 | 895 | 10 | A/15/H/12/089/RF | SBX6-142AB | RADIO FREQUENCY SYTEMS | 1.8m, 46.2dBi PARABOLIC | 46.2 | 1.8 | 0.8 | Cross Polar | 1.5 | 30.7 |  |  | 3 | Current
15 | 895 | 11 | A/15/H/12/089/RF | SBX6-142AB | RADIO FREQUENCY SYTEMS | 1.8m, 46.2dBi PARABOLIC | 46.2 | 1.8 | 0.8 | Cross Polar | 3.2 | 21.1 |  |  | 3 | Current
15 | 895 | 12 | A/15/H/12/089/RF | SBX6-142AB | RADIO FREQUENCY SYTEMS | 1.8m, 46.2dBi PARABOLIC | 46.2 | 1.8 | 0.8 | Cross Polar | 6.9 | 9.3 |  |  | 3 | Current
15 | 895 | 13 | A/15/H/12/089/RF | SBX6-142AB | RADIO FREQUENCY SYTEMS | 1.8m, 46.2dBi PARABOLIC | 46.2 | 1.8 | 0.8 | Cross Polar | 24 | 1 |  |  | 3 | Current
15 | 895 | 14 | A/15/H/12/089/RF | SBX6-142AB | RADIO FREQUENCY SYTEMS | 1.8m, 46.2dBi PARABOLIC | 46.2 | 1.8 | 0.8 | Cross Polar | 56.1 | -4 |  |  | 3 | Current
15 | 895 | 15 | A/15/H/12/089/RF | SBX6-142AB | RADIO FREQUENCY SYTEMS | 1.8m, 46.2dBi PARABOLIC | 46.2 | 1.8 | 0.8 | Cross Polar | 66 | -9.3 |  |  | 3 | Current
15 | 895 | 16 | A/15/H/12/089/RF | SBX6-142AB | RADIO FREQUENCY SYTEMS | 1.8m, 46.2dBi PARABOLIC | 46.2 | 1.8 | 0.8 | Cross Polar | 92 | -27.8 |  |  | 3 | Current
15 | 895 | 17 | A/15/H/12/089/RF | SBX6-142AB | RADIO FREQUENCY SYTEMS | 1.8m, 46.2dBi PARABOLIC | 46.2 | 1.8 | 0.8 | Cross Polar | 180 | -27.8 |  |  | 3 | Current
13 | 896 | 1 | A/13/H/12/090/RF | SBX6-127AB | RADIO FREQUENCY SYTEMS | 1.8m, 45.4dBi PARABOLIC | 45.4 | 1.8 | 0.9 | Cross Polar | 0 | 45.4 | 0 | 15.4 | 3 | Current
13 | 896 | 2 | A/13/H/12/090/RF | SBX6-127AB | RADIO FREQUENCY SYTEMS | 1.8m, 45.4dBi PARABOLIC | 45.4 | 1.8 | 0.9 | Cross Polar | 0.2 | 44.4 | 1.8 | 15.4 | 3 | Current
13 | 896 | 3 | A/13/H/12/090/RF | SBX6-127AB | RADIO FREQUENCY SYTEMS | 1.8m, 45.4dBi PARABOLIC | 45.4 | 1.8 | 0.9 | Cross Polar | 0.3 | 43.4 | 1.9 | 6.9 | 3 | Current
13 | 896 | 4 | A/13/H/12/090/RF | SBX6-127AB | RADIO FREQUENCY SYTEMS | 1.8m, 45.4dBi PARABOLIC | 45.4 | 1.8 | 0.9 | Cross Polar | 0.4 | 41.9 | 6.5 | -4.6 | 3 | Current
13 | 896 | 5 | A/13/H/12/090/RF | SBX6-127AB | RADIO FREQUENCY SYTEMS | 1.8m, 45.4dBi PARABOLIC | 45.4 | 1.8 | 0.9 | Cross Polar | 0.5 | 39.9 | 20 | -13.6 | 3 | Current
13 | 896 | 6 | A/13/H/12/090/RF | SBX6-127AB | RADIO FREQUENCY SYTEMS | 1.8m, 45.4dBi PARABOLIC | 45.4 | 1.8 | 0.9 | Cross Polar | 0.6 | 37.4 | 57.5 | -16.1 | 3 | Current
13 | 896 | 7 | A/13/H/12/090/RF | SBX6-127AB | RADIO FREQUENCY SYTEMS | 1.8m, 45.4dBi PARABOLIC | 45.4 | 1.8 | 0.9 | Cross Polar | 0.7 | 34.4 | 90 | -29.6 | 3 | Current
13 | 896 | 8 | A/13/H/12/090/RF | SBX6-127AB | RADIO FREQUENCY SYTEMS | 1.8m, 45.4dBi PARABOLIC | 45.4 | 1.8 | 0.9 | Cross Polar | 0.8 | 31.4 | 180 | -29.6 | 3 | Current
13 | 896 | 9 | A/13/H/12/090/RF | SBX6-127AB | RADIO FREQUENCY SYTEMS | 1.8m, 45.4dBi PARABOLIC | 45.4 | 1.8 | 0.9 | Cross Polar | 0.9 | 29.9 |  |  | 3 | Current
13 | 896 | 10 | A/13/H/12/090/RF | SBX6-127AB | RADIO FREQUENCY SYTEMS | 1.8m, 45.4dBi PARABOLIC | 45.4 | 1.8 | 0.9 | Cross Polar | 2 | 29.9 |  |  | 3 | Current
13 | 896 | 11 | A/13/H/12/090/RF | SBX6-127AB | RADIO FREQUENCY SYTEMS | 1.8m, 45.4dBi PARABOLIC | 45.4 | 1.8 | 0.9 | Cross Polar | 5 | 15.5 |  |  | 3 | Current
13 | 896 | 12 | A/13/H/12/090/RF | SBX6-127AB | RADIO FREQUENCY SYTEMS | 1.8m, 45.4dBi PARABOLIC | 45.4 | 1.8 | 0.9 | Cross Polar | 11.5 | 7.6 |  |  | 3 | Current
13 | 896 | 13 | A/13/H/12/090/RF | SBX6-127AB | RADIO FREQUENCY SYTEMS | 1.8m, 45.4dBi PARABOLIC | 45.4 | 1.8 | 0.9 | Cross Polar | 56.9 | -2.6 |  |  | 3 | Current
13 | 896 | 14 | A/13/H/12/090/RF | SBX6-127AB | RADIO FREQUENCY SYTEMS | 1.8m, 45.4dBi PARABOLIC | 45.4 | 1.8 | 0.9 | Cross Polar | 95 | -26.6 |  |  | 3 | Current
13 | 896 | 15 | A/13/H/12/090/RF | SBX6-127AB | RADIO FREQUENCY SYTEMS | 1.8m, 45.4dBi PARABOLIC | 45.4 | 1.8 | 0.9 | Cross Polar | 180 | -26.6 |  |  | 3 | Current
13 | 897 | 1 | A/13/H/12/091/RF | UXA8-127AB | RADIO FREQUENCY SYTEMS | 2.4m, 47.5dBi PARABOLIC | 47.5 | 2.4 | 0.7 | Cross Polar | 0 | 47.5 | 0 | 7.5 | 3 | Current
13 | 897 | 2 | A/13/H/12/091/RF | UXA8-127AB | RADIO FREQUENCY SYTEMS | 2.4m, 47.5dBi PARABOLIC | 47.5 | 2.4 | 0.7 | Cross Polar | 0.1 | 47.3 | 1 | 7.5 | 3 | Current
13 | 897 | 3 | A/13/H/12/091/RF | UXA8-127AB | RADIO FREQUENCY SYTEMS | 2.4m, 47.5dBi PARABOLIC | 47.5 | 2.4 | 0.7 | Cross Polar | 0.2 | 46.7 | 3 | -2.5 | 3 | Current
13 | 897 | 4 | A/13/H/12/091/RF | UXA8-127AB | RADIO FREQUENCY SYTEMS | 2.4m, 47.5dBi PARABOLIC | 47.5 | 2.4 | 0.7 | Cross Polar | 0.3 | 45.8 | 5 | -4.5 | 3 | Current
13 | 897 | 5 | A/13/H/12/091/RF | UXA8-127AB | RADIO FREQUENCY SYTEMS | 2.4m, 47.5dBi PARABOLIC | 47.5 | 2.4 | 0.7 | Cross Polar | 0.4 | 44.4 | 9 | -12.5 | 3 | Current
13 | 897 | 6 | A/13/H/12/091/RF | UXA8-127AB | RADIO FREQUENCY SYTEMS | 2.4m, 47.5dBi PARABOLIC | 47.5 | 2.4 | 0.7 | Cross Polar | 0.5 | 42.7 | 25 | -12.5 | 3 | Current
13 | 897 | 7 | A/13/H/12/091/RF | UXA8-127AB | RADIO FREQUENCY SYTEMS | 2.4m, 47.5dBi PARABOLIC | 47.5 | 2.4 | 0.7 | Cross Polar | 0.6 | 40.5 | 40 | -14.5 | 3 | Current
13 | 897 | 8 | A/13/H/12/091/RF | UXA8-127AB | RADIO FREQUENCY SYTEMS | 2.4m, 47.5dBi PARABOLIC | 47.5 | 2.4 | 0.7 | Cross Polar | 0.7 | 38 | 50 | -16.5 | 3 | Current
13 | 897 | 9 | A/13/H/12/091/RF | UXA8-127AB | RADIO FREQUENCY SYTEMS | 2.4m, 47.5dBi PARABOLIC | 47.5 | 2.4 | 0.7 | Cross Polar | 0.8 | 35.1 | 65 | -20.5 | 3 | Current
13 | 897 | 10 | A/13/H/12/091/RF | UXA8-127AB | RADIO FREQUENCY SYTEMS | 2.4m, 47.5dBi PARABOLIC | 47.5 | 2.4 | 0.7 | Cross Polar | 0.9 | 31.8 | 75 | -26.5 | 3 | Current
13 | 897 | 11 | A/13/H/12/091/RF | UXA8-127AB | RADIO FREQUENCY SYTEMS | 2.4m, 47.5dBi PARABOLIC | 47.5 | 2.4 | 0.7 | Cross Polar | 1 | 28.1 | 80 | -26.5 | 3 | Current
13 | 897 | 12 | A/13/H/12/091/RF | UXA8-127AB | RADIO FREQUENCY SYTEMS | 2.4m, 47.5dBi PARABOLIC | 47.5 | 2.4 | 0.7 | Cross Polar | 1.1 | 24.1 | 85 | -27.5 | 3 | Current
13 | 897 | 13 | A/13/H/12/091/RF | UXA8-127AB | RADIO FREQUENCY SYTEMS | 2.4m, 47.5dBi PARABOLIC | 47.5 | 2.4 | 0.7 | Cross Polar | 1.2 | 19.5 | 180 | -27.5 | 3 | Current
13 | 897 | 14 | A/13/H/12/091/RF | UXA8-127AB | RADIO FREQUENCY SYTEMS | 2.4m, 47.5dBi PARABOLIC | 47.5 | 2.4 | 0.7 | Cross Polar | 1.5 | 19.5 |  |  | 3 | Current
13 | 897 | 15 | A/13/H/12/091/RF | UXA8-127AB | RADIO FREQUENCY SYTEMS | 2.4m, 47.5dBi PARABOLIC | 47.5 | 2.4 | 0.7 | Cross Polar | 3 | 18.5 |  |  | 3 | Current
13 | 897 | 16 | A/13/H/12/091/RF | UXA8-127AB | RADIO FREQUENCY SYTEMS | 2.4m, 47.5dBi PARABOLIC | 47.5 | 2.4 | 0.7 | Cross Polar | 8 | 8.5 |  |  | 3 | Current
13 | 897 | 17 | A/13/H/12/091/RF | UXA8-127AB | RADIO FREQUENCY SYTEMS | 2.4m, 47.5dBi PARABOLIC | 47.5 | 2.4 | 0.7 | Cross Polar | 9 | 4.5 |  |  | 3 | Current
13 | 897 | 18 | A/13/H/12/091/RF | UXA8-127AB | RADIO FREQUENCY SYTEMS | 2.4m, 47.5dBi PARABOLIC | 47.5 | 2.4 | 0.7 | Cross Polar | 15 | 4.5 |  |  | 3 | Current
13 | 897 | 19 | A/13/H/12/091/RF | UXA8-127AB | RADIO FREQUENCY SYTEMS | 2.4m, 47.5dBi PARABOLIC | 47.5 | 2.4 | 0.7 | Cross Polar | 20 | -0.5 |  |  | 3 | Current
13 | 897 | 20 | A/13/H/12/091/RF | UXA8-127AB | RADIO FREQUENCY SYTEMS | 2.4m, 47.5dBi PARABOLIC | 47.5 | 2.4 | 0.7 | Cross Polar | 25 | -0.5 |  |  | 3 | Current
13 | 897 | 21 | A/13/H/12/091/RF | UXA8-127AB | RADIO FREQUENCY SYTEMS | 2.4m, 47.5dBi PARABOLIC | 47.5 | 2.4 | 0.7 | Cross Polar | 35 | -1.5 |  |  | 3 | Current
13 | 897 | 22 | A/13/H/12/091/RF | UXA8-127AB | RADIO FREQUENCY SYTEMS | 2.4m, 47.5dBi PARABOLIC | 47.5 | 2.4 | 0.7 | Cross Polar | 50 | -5.5 |  |  | 3 | Current
13 | 897 | 23 | A/13/H/12/091/RF | UXA8-127AB | RADIO FREQUENCY SYTEMS | 2.4m, 47.5dBi PARABOLIC | 47.5 | 2.4 | 0.7 | Cross Polar | 65 | -6.5 |  |  | 3 | Current
13 | 897 | 24 | A/13/H/12/091/RF | UXA8-127AB | RADIO FREQUENCY SYTEMS | 2.4m, 47.5dBi PARABOLIC | 47.5 | 2.4 | 0.7 | Cross Polar | 75 | -19.5 |  |  | 3 | Current
13 | 897 | 25 | A/13/H/12/091/RF | UXA8-127AB | RADIO FREQUENCY SYTEMS | 2.4m, 47.5dBi PARABOLIC | 47.5 | 2.4 | 0.7 | Cross Polar | 100 | -27.5 |  |  | 3 | Current
13 | 897 | 26 | A/13/H/12/091/RF | UXA8-127AB | RADIO FREQUENCY SYTEMS | 2.4m, 47.5dBi PARABOLIC | 47.5 | 2.4 | 0.7 | Cross Polar | 180 | -27.5 |  |  | 3 | Current
06GU | 898 | 1 | A/06GU/H/12/092/RF | UXA8-65AC | RADIO FREQUENCY SYTEMS | 2.4m, 42.2dBi PARABOLIC | 42.2 | 2.4 | 1.3 | Cross Polar | 0 | 42.2 | 0 | 2.2 | 3 | Current
06GU | 898 | 2 | A/06GU/H/12/092/RF | UXA8-65AC | RADIO FREQUENCY SYTEMS | 2.4m, 42.2dBi PARABOLIC | 42.2 | 2.4 | 1.3 | Cross Polar | 0.1 | 42.2 | 1.5 | 2.2 | 3 | Current
06GU | 898 | 3 | A/06GU/H/12/092/RF | UXA8-65AC | RADIO FREQUENCY SYTEMS | 2.4m, 42.2dBi PARABOLIC | 42.2 | 2.4 | 1.3 | Cross Polar | 0.2 | 42 | 3 | -7.8 | 3 | Current
06GU | 898 | 4 | A/06GU/H/12/092/RF | UXA8-65AC | RADIO FREQUENCY SYTEMS | 2.4m, 42.2dBi PARABOLIC | 42.2 | 2.4 | 1.3 | Cross Polar | 0.3 | 41.8 | 9 | -7.8 | 3 | Current
06GU | 898 | 5 | A/06GU/H/12/092/RF | UXA8-65AC | RADIO FREQUENCY SYTEMS | 2.4m, 42.2dBi PARABOLIC | 42.2 | 2.4 | 1.3 | Cross Polar | 0.4 | 41.4 | 15 | -20.8 | 3 | Current
06GU | 898 | 6 | A/06GU/H/12/092/RF | UXA8-65AC | RADIO FREQUENCY SYTEMS | 2.4m, 42.2dBi PARABOLIC | 42.2 | 2.4 | 1.3 | Cross Polar | 0.5 | 41 | 40 | -21.8 | 3 | Current
06GU | 898 | 7 | A/06GU/H/12/092/RF | UXA8-65AC | RADIO FREQUENCY SYTEMS | 2.4m, 42.2dBi PARABOLIC | 42.2 | 2.4 | 1.3 | Cross Polar | 0.6 | 40.4 | 75 | -25.8 | 3 | Current
06GU | 898 | 8 | A/06GU/H/12/092/RF | UXA8-65AC | RADIO FREQUENCY SYTEMS | 2.4m, 42.2dBi PARABOLIC | 42.2 | 2.4 | 1.3 | Cross Polar | 0.7 | 39.8 | 80 | -28.8 | 3 | Current
06GU | 898 | 9 | A/06GU/H/12/092/RF | UXA8-65AC | RADIO FREQUENCY SYTEMS | 2.4m, 42.2dBi PARABOLIC | 42.2 | 2.4 | 1.3 | Cross Polar | 0.8 | 39.2 | 180 | -28.8 | 3 | Current
06GU | 898 | 10 | A/06GU/H/12/092/RF | UXA8-65AC | RADIO FREQUENCY SYTEMS | 2.4m, 42.2dBi PARABOLIC | 42.2 | 2.4 | 1.3 | Cross Polar | 0.9 | 38.2 |  |  | 3 | Current
06GU | 898 | 11 | A/06GU/H/12/092/RF | UXA8-65AC | RADIO FREQUENCY SYTEMS | 2.4m, 42.2dBi PARABOLIC | 42.2 | 2.4 | 1.3 | Cross Polar | 1 | 37.2 |  |  | 3 | Current
06GU | 898 | 12 | A/06GU/H/12/092/RF | UXA8-65AC | RADIO FREQUENCY SYTEMS | 2.4m, 42.2dBi PARABOLIC | 42.2 | 2.4 | 1.3 | Cross Polar | 1.1 | 36.2 |  |  | 3 | Current
06GU | 898 | 13 | A/06GU/H/12/092/RF | UXA8-65AC | RADIO FREQUENCY SYTEMS | 2.4m, 42.2dBi PARABOLIC | 42.2 | 2.4 | 1.3 | Cross Polar | 1.2 | 35.1 |  |  | 3 | Current
06GU | 898 | 14 | A/06GU/H/12/092/RF | UXA8-65AC | RADIO FREQUENCY SYTEMS | 2.4m, 42.2dBi PARABOLIC | 42.2 | 2.4 | 1.3 | Cross Polar | 1.3 | 33.8 |  |  | 3 | Current
06GU | 898 | 15 | A/06GU/H/12/092/RF | UXA8-65AC | RADIO FREQUENCY SYTEMS | 2.4m, 42.2dBi PARABOLIC | 42.2 | 2.4 | 1.3 | Cross Polar | 1.4 | 32.5 |  |  | 3 | Current
06GU | 898 | 16 | A/06GU/H/12/092/RF | UXA8-65AC | RADIO FREQUENCY SYTEMS | 2.4m, 42.2dBi PARABOLIC | 42.2 | 2.4 | 1.3 | Cross Polar | 1.5 | 31.1 |  |  | 3 | Current
06GU | 898 | 17 | A/06GU/H/12/092/RF | UXA8-65AC | RADIO FREQUENCY SYTEMS | 2.4m, 42.2dBi PARABOLIC | 42.2 | 2.4 | 1.3 | Cross Polar | 1.6 | 29.5 |  |  | 3 | Current
06GU | 898 | 18 | A/06GU/H/12/092/RF | UXA8-65AC | RADIO FREQUENCY SYTEMS | 2.4m, 42.2dBi PARABOLIC | 42.2 | 2.4 | 1.3 | Cross Polar | 1.7 | 27.9 |  |  | 3 | Current
06GU | 898 | 19 | A/06GU/H/12/092/RF | UXA8-65AC | RADIO FREQUENCY SYTEMS | 2.4m, 42.2dBi PARABOLIC | 42.2 | 2.4 | 1.3 | Cross Polar | 1.8 | 26.1 |  |  | 3 | Current
06GU | 898 | 20 | A/06GU/H/12/092/RF | UXA8-65AC | RADIO FREQUENCY SYTEMS | 2.4m, 42.2dBi PARABOLIC | 42.2 | 2.4 | 1.3 | Cross Polar | 1.9 | 24.3 |  |  | 3 | Current
06GU | 898 | 21 | A/06GU/H/12/092/RF | UXA8-65AC | RADIO FREQUENCY SYTEMS | 2.4m, 42.2dBi PARABOLIC | 42.2 | 2.4 | 1.3 | Cross Polar | 2 | 22.4 |  |  | 3 | Current
06GU | 898 | 22 | A/06GU/H/12/092/RF | UXA8-65AC | RADIO FREQUENCY SYTEMS | 2.4m, 42.2dBi PARABOLIC | 42.2 | 2.4 | 1.3 | Cross Polar | 2.1 | 20.3 |  |  | 3 | Current
06GU | 898 | 23 | A/06GU/H/12/092/RF | UXA8-65AC | RADIO FREQUENCY SYTEMS | 2.4m, 42.2dBi PARABOLIC | 42.2 | 2.4 | 1.3 | Cross Polar | 2.2 | 18.2 |  |  | 3 | Current
06GU | 898 | 24 | A/06GU/H/12/092/RF | UXA8-65AC | RADIO FREQUENCY SYTEMS | 2.4m, 42.2dBi PARABOLIC | 42.2 | 2.4 | 1.3 | Cross Polar | 3 | 18.2 |  |  | 3 | Current
06GU | 898 | 25 | A/06GU/H/12/092/RF | UXA8-65AC | RADIO FREQUENCY SYTEMS | 2.4m, 42.2dBi PARABOLIC | 42.2 | 2.4 | 1.3 | Cross Polar | 3.5 | 13.2 |  |  | 3 | Current
06GU | 898 | 26 | A/06GU/H/12/092/RF | UXA8-65AC | RADIO FREQUENCY SYTEMS | 2.4m, 42.2dBi PARABOLIC | 42.2 | 2.4 | 1.3 | Cross Polar | 4.5 | 13.2 |  |  | 3 | Current
06GU | 898 | 27 | A/06GU/H/12/092/RF | UXA8-65AC | RADIO FREQUENCY SYTEMS | 2.4m, 42.2dBi PARABOLIC | 42.2 | 2.4 | 1.3 | Cross Polar | 10 | 8.2 |  |  | 3 | Current
06GU | 898 | 28 | A/06GU/H/12/092/RF | UXA8-65AC | RADIO FREQUENCY SYTEMS | 2.4m, 42.2dBi PARABOLIC | 42.2 | 2.4 | 1.3 | Cross Polar | 15 | 0.2 |  |  | 3 | Current
06GU | 898 | 29 | A/06GU/H/12/092/RF | UXA8-65AC | RADIO FREQUENCY SYTEMS | 2.4m, 42.2dBi PARABOLIC | 42.2 | 2.4 | 1.3 | Cross Polar | 25 | -4.8 |  |  | 3 | Current
06GU | 898 | 30 | A/06GU/H/12/092/RF | UXA8-65AC | RADIO FREQUENCY SYTEMS | 2.4m, 42.2dBi PARABOLIC | 42.2 | 2.4 | 1.3 | Cross Polar | 60 | -10.8 |  |  | 3 | Current
06GU | 898 | 31 | A/06GU/H/12/092/RF | UXA8-65AC | RADIO FREQUENCY SYTEMS | 2.4m, 42.2dBi PARABOLIC | 42.2 | 2.4 | 1.3 | Cross Polar | 90 | -28.8 |  |  | 3 | Current
06GU | 898 | 32 | A/06GU/H/12/092/RF | UXA8-65AC | RADIO FREQUENCY SYTEMS | 2.4m, 42.2dBi PARABOLIC | 42.2 | 2.4 | 1.3 | Cross Polar | 180 | -28.8 |  |  | 3 | Current
06GL | 899 | 1 | A/06GL/H/12/093/RF | UXA8-U57AC | RADIO FREQUENCY SYTEMS | 2.4m, 41.6dBi PARABOLIC | 41.6 | 2.4 | 1.3 | Cross Polar | 0 | 41.6 | 0 | 1.6 | 3 | Current
06GL | 899 | 2 | A/06GL/H/12/093/RF | UXA8-U57AC | RADIO FREQUENCY SYTEMS | 2.4m, 41.6dBi PARABOLIC | 41.6 | 2.4 | 1.3 | Cross Polar | 0.5 | 39.8 | 2 | 1.6 | 3 | Current
06GL | 899 | 3 | A/06GL/H/12/093/RF | UXA8-U57AC | RADIO FREQUENCY SYTEMS | 2.4m, 41.6dBi PARABOLIC | 41.6 | 2.4 | 1.3 | Cross Polar | 1 | 34.47 | 5 | -11.4 | 3 | Current
06GL | 899 | 4 | A/06GL/H/12/093/RF | UXA8-U57AC | RADIO FREQUENCY SYTEMS | 2.4m, 41.6dBi PARABOLIC | 41.6 | 2.4 | 1.3 | Cross Polar | 1.5 | 25.5 | 10 | -11.4 | 3 | Current
06GL | 899 | 5 | A/06GL/H/12/093/RF | UXA8-U57AC | RADIO FREQUENCY SYTEMS | 2.4m, 41.6dBi PARABOLIC | 41.6 | 2.4 | 1.3 | Cross Polar | 2 | 18.6 | 17 | -18.9 | 3 | Current
06GL | 899 | 6 | A/06GL/H/12/093/RF | UXA8-U57AC | RADIO FREQUENCY SYTEMS | 2.4m, 41.6dBi PARABOLIC | 41.6 | 2.4 | 1.3 | Cross Polar | 3 | 18.6 | 34 | -22.4 | 3 | Current
06GL | 899 | 7 | A/06GL/H/12/093/RF | UXA8-U57AC | RADIO FREQUENCY SYTEMS | 2.4m, 41.6dBi PARABOLIC | 41.6 | 2.4 | 1.3 | Cross Polar | 5 | 13.6 | 43 | -22.4 | 3 | Current
06GL | 899 | 8 | A/06GL/H/12/093/RF | UXA8-U57AC | RADIO FREQUENCY SYTEMS | 2.4m, 41.6dBi PARABOLIC | 41.6 | 2.4 | 1.3 | Cross Polar | 6.5 | 10.1 | 66 | -27.4 | 3 | Current
06GL | 899 | 9 | A/06GL/H/12/093/RF | UXA8-U57AC | RADIO FREQUENCY SYTEMS | 2.4m, 41.6dBi PARABOLIC | 41.6 | 2.4 | 1.3 | Cross Polar | 8 | 10.1 | 83 | -35.4 | 3 | Current
06GL | 899 | 10 | A/06GL/H/12/093/RF | UXA8-U57AC | RADIO FREQUENCY SYTEMS | 2.4m, 41.6dBi PARABOLIC | 41.6 | 2.4 | 1.3 | Cross Polar | 11 | 1.6 | 180 | -35.4 | 3 | Current
06GL | 899 | 11 | A/06GL/H/12/093/RF | UXA8-U57AC | RADIO FREQUENCY SYTEMS | 2.4m, 41.6dBi PARABOLIC | 41.6 | 2.4 | 1.3 | Cross Polar | 13 | 1.6 |  |  | 3 | Current
06GL | 899 | 12 | A/06GL/H/12/093/RF | UXA8-U57AC | RADIO FREQUENCY SYTEMS | 2.4m, 41.6dBi PARABOLIC | 41.6 | 2.4 | 1.3 | Cross Polar | 15 | -6.4 |  |  | 3 | Current
06GL | 899 | 13 | A/06GL/H/12/093/RF | UXA8-U57AC | RADIO FREQUENCY SYTEMS | 2.4m, 41.6dBi PARABOLIC | 41.6 | 2.4 | 1.3 | Cross Polar | 30 | -6.4 |  |  | 3 | Current
06GL | 899 | 14 | A/06GL/H/12/093/RF | UXA8-U57AC | RADIO FREQUENCY SYTEMS | 2.4m, 41.6dBi PARABOLIC | 41.6 | 2.4 | 1.3 | Cross Polar | 61 | -17.4 |  |  | 3 | Current
06GL | 899 | 15 | A/06GL/H/12/093/RF | UXA8-U57AC | RADIO FREQUENCY SYTEMS | 2.4m, 41.6dBi PARABOLIC | 41.6 | 2.4 | 1.3 | Cross Polar | 90 | -35.4 |  |  | 3 | Current
06GL | 899 | 16 | A/06GL/H/12/093/RF | UXA8-U57AC | RADIO FREQUENCY SYTEMS | 2.4m, 41.6dBi PARABOLIC | 41.6 | 2.4 | 1.3 | Cross Polar | 180 | -35.4 |  |  | 3 | Current
06GU | 900 | 1 | A/06GU/H/12/094/RF | UXA8-U57AC | RADIO FREQUENCY SYTEMS | 2.4m, 41.6dBi PARABOLIC | 41.6 | 2.4 | 1.3 | Cross Polar | 0 | 41.6 | 0 | 1.6 | 3 | Current
06GU | 900 | 2 | A/06GU/H/12/094/RF | UXA8-U57AC | RADIO FREQUENCY SYTEMS | 2.4m, 41.6dBi PARABOLIC | 41.6 | 2.4 | 1.3 | Cross Polar | 0.5 | 39.8 | 2 | 1.6 | 3 | Current
06GU | 900 | 3 | A/06GU/H/12/094/RF | UXA8-U57AC | RADIO FREQUENCY SYTEMS | 2.4m, 41.6dBi PARABOLIC | 41.6 | 2.4 | 1.3 | Cross Polar | 1 | 34.47 | 5 | -11.4 | 3 | Current
06GU | 900 | 4 | A/06GU/H/12/094/RF | UXA8-U57AC | RADIO FREQUENCY SYTEMS | 2.4m, 41.6dBi PARABOLIC | 41.6 | 2.4 | 1.3 | Cross Polar | 1.5 | 25.5 | 10 | -11.4 | 3 | Current
06GU | 900 | 5 | A/06GU/H/12/094/RF | UXA8-U57AC | RADIO FREQUENCY SYTEMS | 2.4m, 41.6dBi PARABOLIC | 41.6 | 2.4 | 1.3 | Cross Polar | 2 | 18.6 | 17 | -18.9 | 3 | Current
06GU | 900 | 6 | A/06GU/H/12/094/RF | UXA8-U57AC | RADIO FREQUENCY SYTEMS | 2.4m, 41.6dBi PARABOLIC | 41.6 | 2.4 | 1.3 | Cross Polar | 3 | 18.6 | 34 | -22.4 | 3 | Current
06GU | 900 | 7 | A/06GU/H/12/094/RF | UXA8-U57AC | RADIO FREQUENCY SYTEMS | 2.4m, 41.6dBi PARABOLIC | 41.6 | 2.4 | 1.3 | Cross Polar | 5 | 13.6 | 43 | -22.4 | 3 | Current
06GU | 900 | 8 | A/06GU/H/12/094/RF | UXA8-U57AC | RADIO FREQUENCY SYTEMS | 2.4m, 41.6dBi PARABOLIC | 41.6 | 2.4 | 1.3 | Cross Polar | 6.5 | 10.1 | 66 | -27.4 | 3 | Current
06GU | 900 | 9 | A/06GU/H/12/094/RF | UXA8-U57AC | RADIO FREQUENCY SYTEMS | 2.4m, 41.6dBi PARABOLIC | 41.6 | 2.4 | 1.3 | Cross Polar | 8 | 10.1 | 83 | -35.4 | 3 | Current
06GU | 900 | 10 | A/06GU/H/12/094/RF | UXA8-U57AC | RADIO FREQUENCY SYTEMS | 2.4m, 41.6dBi PARABOLIC | 41.6 | 2.4 | 1.3 | Cross Polar | 11 | 1.6 | 180 | -35.4 | 3 | Current
06GU | 900 | 11 | A/06GU/H/12/094/RF | UXA8-U57AC | RADIO FREQUENCY SYTEMS | 2.4m, 41.6dBi PARABOLIC | 41.6 | 2.4 | 1.3 | Cross Polar | 13 | 1.6 |  |  | 3 | Current
06GU | 900 | 12 | A/06GU/H/12/094/RF | UXA8-U57AC | RADIO FREQUENCY SYTEMS | 2.4m, 41.6dBi PARABOLIC | 41.6 | 2.4 | 1.3 | Cross Polar | 15 | -6.4 |  |  | 3 | Current
06GU | 900 | 13 | A/06GU/H/12/094/RF | UXA8-U57AC | RADIO FREQUENCY SYTEMS | 2.4m, 41.6dBi PARABOLIC | 41.6 | 2.4 | 1.3 | Cross Polar | 30 | -6.4 |  |  | 3 | Current
06GU | 900 | 14 | A/06GU/H/12/094/RF | UXA8-U57AC | RADIO FREQUENCY SYTEMS | 2.4m, 41.6dBi PARABOLIC | 41.6 | 2.4 | 1.3 | Cross Polar | 61 | -17.4 |  |  | 3 | Current
06GU | 900 | 15 | A/06GU/H/12/094/RF | UXA8-U57AC | RADIO FREQUENCY SYTEMS | 2.4m, 41.6dBi PARABOLIC | 41.6 | 2.4 | 1.3 | Cross Polar | 90 | -35.4 |  |  | 3 | Current
06GU | 900 | 16 | A/06GU/H/12/094/RF | UXA8-U57AC | RADIO FREQUENCY SYTEMS | 2.4m, 41.6dBi PARABOLIC | 41.6 | 2.4 | 1.3 | Cross Polar | 180 | -35.4 |  |  | 3 | Current
06GL | 901 | 1 | A/06GL/H/12/095/RF | SBX6-W60AD | RADIO FREQUENCY SYTEMS | 1.8m,38.8dBi PARABOLIC | 38.8 | 1.8 | 1.8 | Cross Polar | 0 | 38.8 | 0 | 8.8 | 3 | Current
06GL | 901 | 2 | A/06GL/H/12/095/RF | SBX6-W60AD | RADIO FREQUENCY SYTEMS | 1.8m,38.8dBi PARABOLIC | 38.8 | 1.8 | 1.8 | Cross Polar | 0.4 | 38.3 | 1.7 | 8.8 | 3 | Current
06GL | 901 | 3 | A/06GL/H/12/095/RF | SBX6-W60AD | RADIO FREQUENCY SYTEMS | 1.8m,38.8dBi PARABOLIC | 38.8 | 1.8 | 1.8 | Cross Polar | 0.5 | 37.8 | 1.8 | 3.8 | 3 | Current
06GL | 901 | 4 | A/06GL/H/12/095/RF | SBX6-W60AD | RADIO FREQUENCY SYTEMS | 1.8m,38.8dBi PARABOLIC | 38.8 | 1.8 | 1.8 | Cross Polar | 0.6 | 37.3 | 2.5 | 3.8 | 3 | Current
06GL | 901 | 5 | A/06GL/H/12/095/RF | SBX6-W60AD | RADIO FREQUENCY SYTEMS | 1.8m,38.8dBi PARABOLIC | 38.8 | 1.8 | 1.8 | Cross Polar | 0.7 | 36.8 | 5.4 | -5.2 | 3 | Current
06GL | 901 | 6 | A/06GL/H/12/095/RF | SBX6-W60AD | RADIO FREQUENCY SYTEMS | 1.8m,38.8dBi PARABOLIC | 38.8 | 1.8 | 1.8 | Cross Polar | 0.8 | 36.3 | 25 | -11.2 | 3 | Current
06GL | 901 | 7 | A/06GL/H/12/095/RF | SBX6-W60AD | RADIO FREQUENCY SYTEMS | 1.8m,38.8dBi PARABOLIC | 38.8 | 1.8 | 1.8 | Cross Polar | 0.9 | 35.3 | 39 | -17.7 | 3 | Current
06GL | 901 | 8 | A/06GL/H/12/095/RF | SBX6-W60AD | RADIO FREQUENCY SYTEMS | 1.8m,38.8dBi PARABOLIC | 38.8 | 1.8 | 1.8 | Cross Polar | 1 | 34.8 | 61 | -18.7 | 3 | Current
06GL | 901 | 9 | A/06GL/H/12/095/RF | SBX6-W60AD | RADIO FREQUENCY SYTEMS | 1.8m,38.8dBi PARABOLIC | 38.8 | 1.8 | 1.8 | Cross Polar | 1.1 | 33.8 | 85 | -26.2 | 3 | Current
06GL | 901 | 10 | A/06GL/H/12/095/RF | SBX6-W60AD | RADIO FREQUENCY SYTEMS | 1.8m,38.8dBi PARABOLIC | 38.8 | 1.8 | 1.8 | Cross Polar | 1.2 | 32.8 | 180 | -26.2 | 3 | Current
06GL | 901 | 11 | A/06GL/H/12/095/RF | SBX6-W60AD | RADIO FREQUENCY SYTEMS | 1.8m,38.8dBi PARABOLIC | 38.8 | 1.8 | 1.8 | Cross Polar | 1.3 | 31.8 |  |  | 3 | Current
06GL | 901 | 12 | A/06GL/H/12/095/RF | SBX6-W60AD | RADIO FREQUENCY SYTEMS | 1.8m,38.8dBi PARABOLIC | 38.8 | 1.8 | 1.8 | Cross Polar | 1.4 | 30.8 |  |  | 3 | Current
06GL | 901 | 13 | A/06GL/H/12/095/RF | SBX6-W60AD | RADIO FREQUENCY SYTEMS | 1.8m,38.8dBi PARABOLIC | 38.8 | 1.8 | 1.8 | Cross Polar | 1.5 | 30.3 |  |  | 3 | Current
06GL | 901 | 14 | A/06GL/H/12/095/RF | SBX6-W60AD | RADIO FREQUENCY SYTEMS | 1.8m,38.8dBi PARABOLIC | 38.8 | 1.8 | 1.8 | Cross Polar | 1.6 | 29.3 |  |  | 3 | Current
06GL | 901 | 15 | A/06GL/H/12/095/RF | SBX6-W60AD | RADIO FREQUENCY SYTEMS | 1.8m,38.8dBi PARABOLIC | 38.8 | 1.8 | 1.8 | Cross Polar | 1.7 | 27.8 |  |  | 3 | Current
06GL | 901 | 16 | A/06GL/H/12/095/RF | SBX6-W60AD | RADIO FREQUENCY SYTEMS | 1.8m,38.8dBi PARABOLIC | 38.8 | 1.8 | 1.8 | Cross Polar | 1.8 | 26.8 |  |  | 3 | Current
06GL | 901 | 17 | A/06GL/H/12/095/RF | SBX6-W60AD | RADIO FREQUENCY SYTEMS | 1.8m,38.8dBi PARABOLIC | 38.8 | 1.8 | 1.8 | Cross Polar | 3 | 25.4 |  |  | 3 | Current
06GL | 901 | 18 | A/06GL/H/12/095/RF | SBX6-W60AD | RADIO FREQUENCY SYTEMS | 1.8m,38.8dBi PARABOLIC | 38.8 | 1.8 | 1.8 | Cross Polar | 4.9 | 21.2 |  |  | 3 | Current
06GL | 901 | 19 | A/06GL/H/12/095/RF | SBX6-W60AD | RADIO FREQUENCY SYTEMS | 1.8m,38.8dBi PARABOLIC | 38.8 | 1.8 | 1.8 | Cross Polar | 5 | 17.8 |  |  | 3 | Current
06GL | 901 | 20 | A/06GL/H/12/095/RF | SBX6-W60AD | RADIO FREQUENCY SYTEMS | 1.8m,38.8dBi PARABOLIC | 38.8 | 1.8 | 1.8 | Cross Polar | 5.6 | 16.6 |  |  | 3 | Current
06GL | 901 | 21 | A/06GL/H/12/095/RF | SBX6-W60AD | RADIO FREQUENCY SYTEMS | 1.8m,38.8dBi PARABOLIC | 38.8 | 1.8 | 1.8 | Cross Polar | 6.6 | 11.6 |  |  | 3 | Current
06GL | 901 | 22 | A/06GL/H/12/095/RF | SBX6-W60AD | RADIO FREQUENCY SYTEMS | 1.8m,38.8dBi PARABOLIC | 38.8 | 1.8 | 1.8 | Cross Polar | 9.4 | 11.1 |  |  | 3 | Current
06GL | 901 | 23 | A/06GL/H/12/095/RF | SBX6-W60AD | RADIO FREQUENCY SYTEMS | 1.8m,38.8dBi PARABOLIC | 38.8 | 1.8 | 1.8 | Cross Polar | 15 | 7.8 |  |  | 3 | Current
06GL | 901 | 24 | A/06GL/H/12/095/RF | SBX6-W60AD | RADIO FREQUENCY SYTEMS | 1.8m,38.8dBi PARABOLIC | 38.8 | 1.8 | 1.8 | Cross Polar | 18.4 | 4.8 |  |  | 3 | Current
06GL | 901 | 25 | A/06GL/H/12/095/RF | SBX6-W60AD | RADIO FREQUENCY SYTEMS | 1.8m,38.8dBi PARABOLIC | 38.8 | 1.8 | 1.8 | Cross Polar | 30 | 1.8 |  |  | 3 | Current
06GL | 901 | 26 | A/06GL/H/12/095/RF | SBX6-W60AD | RADIO FREQUENCY SYTEMS | 1.8m,38.8dBi PARABOLIC | 38.8 | 1.8 | 1.8 | Cross Polar | 46.5 | -0.2 |  |  | 3 | Current
06GL | 901 | 27 | A/06GL/H/12/095/RF | SBX6-W60AD | RADIO FREQUENCY SYTEMS | 1.8m,38.8dBi PARABOLIC | 38.8 | 1.8 | 1.8 | Cross Polar | 70.7 | -6.4 |  |  | 3 | Current
06GL | 901 | 28 | A/06GL/H/12/095/RF | SBX6-W60AD | RADIO FREQUENCY SYTEMS | 1.8m,38.8dBi PARABOLIC | 38.8 | 1.8 | 1.8 | Cross Polar | 99 | -26.2 |  |  | 3 | Current
06GL | 901 | 29 | A/06GL/H/12/095/RF | SBX6-W60AD | RADIO FREQUENCY SYTEMS | 1.8m,38.8dBi PARABOLIC | 38.8 | 1.8 | 1.8 | Cross Polar | 180 | -26.2 |  |  | 3 | Current
06GU | 902 | 1 | A/06GU/H/12/096/RF | SBX6-W60AD | RADIO FREQUENCY SYTEMS | 1.8m,38.8dBi PARABOLIC | 38.8 | 1.8 | 1.8 | Cross Polar | 0 | 38.8 | 0 | 8.8 | 3 | Current
06GU | 902 | 2 | A/06GU/H/12/096/RF | SBX6-W60AD | RADIO FREQUENCY SYTEMS | 1.8m,38.8dBi PARABOLIC | 38.8 | 1.8 | 1.8 | Cross Polar | 0.4 | 38.3 | 1.7 | 8.8 | 3 | Current
06GU | 902 | 3 | A/06GU/H/12/096/RF | SBX6-W60AD | RADIO FREQUENCY SYTEMS | 1.8m,38.8dBi PARABOLIC | 38.8 | 1.8 | 1.8 | Cross Polar | 0.5 | 37.8 | 1.8 | 3.8 | 3 | Current
06GU | 902 | 4 | A/06GU/H/12/096/RF | SBX6-W60AD | RADIO FREQUENCY SYTEMS | 1.8m,38.8dBi PARABOLIC | 38.8 | 1.8 | 1.8 | Cross Polar | 0.6 | 37.3 | 2.5 | 3.8 | 3 | Current
06GU | 902 | 5 | A/06GU/H/12/096/RF | SBX6-W60AD | RADIO FREQUENCY SYTEMS | 1.8m,38.8dBi PARABOLIC | 38.8 | 1.8 | 1.8 | Cross Polar | 0.7 | 36.8 | 5.4 | -5.2 | 3 | Current
06GU | 902 | 6 | A/06GU/H/12/096/RF | SBX6-W60AD | RADIO FREQUENCY SYTEMS | 1.8m,38.8dBi PARABOLIC | 38.8 | 1.8 | 1.8 | Cross Polar | 0.8 | 36.3 | 25 | -11.2 | 3 | Current
06GU | 902 | 7 | A/06GU/H/12/096/RF | SBX6-W60AD | RADIO FREQUENCY SYTEMS | 1.8m,38.8dBi PARABOLIC | 38.8 | 1.8 | 1.8 | Cross Polar | 0.9 | 35.3 | 39 | -17.7 | 3 | Current
06GU | 902 | 8 | A/06GU/H/12/096/RF | SBX6-W60AD | RADIO FREQUENCY SYTEMS | 1.8m,38.8dBi PARABOLIC | 38.8 | 1.8 | 1.8 | Cross Polar | 1 | 34.8 | 61 | -18.7 | 3 | Current
06GU | 902 | 9 | A/06GU/H/12/096/RF | SBX6-W60AD | RADIO FREQUENCY SYTEMS | 1.8m,38.8dBi PARABOLIC | 38.8 | 1.8 | 1.8 | Cross Polar | 1.1 | 33.8 | 85 | -26.2 | 3 | Current
06GU | 902 | 10 | A/06GU/H/12/096/RF | SBX6-W60AD | RADIO FREQUENCY SYTEMS | 1.8m,38.8dBi PARABOLIC | 38.8 | 1.8 | 1.8 | Cross Polar | 1.2 | 32.8 | 180 | -26.2 | 3 | Current
06GU | 902 | 11 | A/06GU/H/12/096/RF | SBX6-W60AD | RADIO FREQUENCY SYTEMS | 1.8m,38.8dBi PARABOLIC | 38.8 | 1.8 | 1.8 | Cross Polar | 1.3 | 31.8 |  |  | 3 | Current
06GU | 902 | 12 | A/06GU/H/12/096/RF | SBX6-W60AD | RADIO FREQUENCY SYTEMS | 1.8m,38.8dBi PARABOLIC | 38.8 | 1.8 | 1.8 | Cross Polar | 1.4 | 30.8 |  |  | 3 | Current
06GU | 902 | 13 | A/06GU/H/12/096/RF | SBX6-W60AD | RADIO FREQUENCY SYTEMS | 1.8m,38.8dBi PARABOLIC | 38.8 | 1.8 | 1.8 | Cross Polar | 1.5 | 30.3 |  |  | 3 | Current
06GU | 902 | 14 | A/06GU/H/12/096/RF | SBX6-W60AD | RADIO FREQUENCY SYTEMS | 1.8m,38.8dBi PARABOLIC | 38.8 | 1.8 | 1.8 | Cross Polar | 1.6 | 29.3 |  |  | 3 | Current
06GU | 902 | 15 | A/06GU/H/12/096/RF | SBX6-W60AD | RADIO FREQUENCY SYTEMS | 1.8m,38.8dBi PARABOLIC | 38.8 | 1.8 | 1.8 | Cross Polar | 1.7 | 27.8 |  |  | 3 | Current
06GU | 902 | 16 | A/06GU/H/12/096/RF | SBX6-W60AD | RADIO FREQUENCY SYTEMS | 1.8m,38.8dBi PARABOLIC | 38.8 | 1.8 | 1.8 | Cross Polar | 1.8 | 26.8 |  |  | 3 | Current
06GU | 902 | 17 | A/06GU/H/12/096/RF | SBX6-W60AD | RADIO FREQUENCY SYTEMS | 1.8m,38.8dBi PARABOLIC | 38.8 | 1.8 | 1.8 | Cross Polar | 3 | 25.4 |  |  | 3 | Current
06GU | 902 | 18 | A/06GU/H/12/096/RF | SBX6-W60AD | RADIO FREQUENCY SYTEMS | 1.8m,38.8dBi PARABOLIC | 38.8 | 1.8 | 1.8 | Cross Polar | 4.9 | 21.2 |  |  | 3 | Current
06GU | 902 | 19 | A/06GU/H/12/096/RF | SBX6-W60AD | RADIO FREQUENCY SYTEMS | 1.8m,38.8dBi PARABOLIC | 38.8 | 1.8 | 1.8 | Cross Polar | 5 | 17.8 |  |  | 3 | Current
06GU | 902 | 20 | A/06GU/H/12/096/RF | SBX6-W60AD | RADIO FREQUENCY SYTEMS | 1.8m,38.8dBi PARABOLIC | 38.8 | 1.8 | 1.8 | Cross Polar | 5.6 | 16.6 |  |  | 3 | Current
06GU | 902 | 21 | A/06GU/H/12/096/RF | SBX6-W60AD | RADIO FREQUENCY SYTEMS | 1.8m,38.8dBi PARABOLIC | 38.8 | 1.8 | 1.8 | Cross Polar | 6.6 | 11.6 |  |  | 3 | Current
06GU | 902 | 22 | A/06GU/H/12/096/RF | SBX6-W60AD | RADIO FREQUENCY SYTEMS | 1.8m,38.8dBi PARABOLIC | 38.8 | 1.8 | 1.8 | Cross Polar | 9.4 | 11.1 |  |  | 3 | Current
06GU | 902 | 23 | A/06GU/H/12/096/RF | SBX6-W60AD | RADIO FREQUENCY SYTEMS | 1.8m,38.8dBi PARABOLIC | 38.8 | 1.8 | 1.8 | Cross Polar | 15 | 7.8 |  |  | 3 | Current
06GU | 902 | 24 | A/06GU/H/12/096/RF | SBX6-W60AD | RADIO FREQUENCY SYTEMS | 1.8m,38.8dBi PARABOLIC | 38.8 | 1.8 | 1.8 | Cross Polar | 18.4 | 4.8 |  |  | 3 | Current
06GU | 902 | 25 | A/06GU/H/12/096/RF | SBX6-W60AD | RADIO FREQUENCY SYTEMS | 1.8m,38.8dBi PARABOLIC | 38.8 | 1.8 | 1.8 | Cross Polar | 30 | 1.8 |  |  | 3 | Current
06GU | 902 | 26 | A/06GU/H/12/096/RF | SBX6-W60AD | RADIO FREQUENCY SYTEMS | 1.8m,38.8dBi PARABOLIC | 38.8 | 1.8 | 1.8 | Cross Polar | 46.5 | -0.2 |  |  | 3 | Current
06GU | 902 | 27 | A/06GU/H/12/096/RF | SBX6-W60AD | RADIO FREQUENCY SYTEMS | 1.8m,38.8dBi PARABOLIC | 38.8 | 1.8 | 1.8 | Cross Polar | 70.7 | -6.4 |  |  | 3 | Current
06GU | 902 | 28 | A/06GU/H/12/096/RF | SBX6-W60AD | RADIO FREQUENCY SYTEMS | 1.8m,38.8dBi PARABOLIC | 38.8 | 1.8 | 1.8 | Cross Polar | 99 | -26.2 |  |  | 3 | Current
06GU | 902 | 29 | A/06GU/H/12/096/RF | SBX6-W60AD | RADIO FREQUENCY SYTEMS | 1.8m,38.8dBi PARABOLIC | 38.8 | 1.8 | 1.8 | Cross Polar | 180 | -26.2 |  |  | 3 | Current
06GL | 903 | 1 | A/06GL/H/13/001/RF | UXA10-59AC | RADIO FREQUENCY SYTEMS | 3m, 43.2dBi PARABOLIC | 43.2 | 3 | 1.2 | Cross Polar | 0 | 43.2 | 0 | 3.2 | 3 | Current
06GL | 903 | 2 | A/06GL/H/13/001/RF | UXA10-59AC | RADIO FREQUENCY SYTEMS | 3m, 43.2dBi PARABOLIC | 43.2 | 3 | 1.2 | Cross Polar | 0.1 | 43.1 | 1 | 3.2 | 3 | Current
06GL | 903 | 3 | A/06GL/H/13/001/RF | UXA10-59AC | RADIO FREQUENCY SYTEMS | 3m, 43.2dBi PARABOLIC | 43.2 | 3 | 1.2 | Cross Polar | 0.2 | 42.9 | 2 | -6.8 | 3 | Current
06GL | 903 | 4 | A/06GL/H/13/001/RF | UXA10-59AC | RADIO FREQUENCY SYTEMS | 3m, 43.2dBi PARABOLIC | 43.2 | 3 | 1.2 | Cross Polar | 0.3 | 42.6 | 15 | -18.8 | 3 | Current
06GL | 903 | 5 | A/06GL/H/13/001/RF | UXA10-59AC | RADIO FREQUENCY SYTEMS | 3m, 43.2dBi PARABOLIC | 43.2 | 3 | 1.2 | Cross Polar | 0.4 | 42.1 | 20 | -22.8 | 3 | Current
06GL | 903 | 6 | A/06GL/H/13/001/RF | UXA10-59AC | RADIO FREQUENCY SYTEMS | 3m, 43.2dBi PARABOLIC | 43.2 | 3 | 1.2 | Cross Polar | 0.5 | 41.6 | 45 | -22.8 | 3 | Current
06GL | 903 | 7 | A/06GL/H/13/001/RF | UXA10-59AC | RADIO FREQUENCY SYTEMS | 3m, 43.2dBi PARABOLIC | 43.2 | 3 | 1.2 | Cross Polar | 0.6 | 40.8 | 65 | -31.8 | 3 | Current
06GL | 903 | 8 | A/06GL/H/13/001/RF | UXA10-59AC | RADIO FREQUENCY SYTEMS | 3m, 43.2dBi PARABOLIC | 43.2 | 3 | 1.2 | Cross Polar | 0.7 | 40 | 70 | -31.8 | 3 | Current
06GL | 903 | 9 | A/06GL/H/13/001/RF | UXA10-59AC | RADIO FREQUENCY SYTEMS | 3m, 43.2dBi PARABOLIC | 43.2 | 3 | 1.2 | Cross Polar | 0.8 | 39 | 80 | -36.8 | 3 | Current
06GL | 903 | 10 | A/06GL/H/13/001/RF | UXA10-59AC | RADIO FREQUENCY SYTEMS | 3m, 43.2dBi PARABOLIC | 43.2 | 3 | 1.2 | Cross Polar | 0.9 | 37.9 | 180 | -36.8 | 3 | Current
06GL | 903 | 11 | A/06GL/H/13/001/RF | UXA10-59AC | RADIO FREQUENCY SYTEMS | 3m, 43.2dBi PARABOLIC | 43.2 | 3 | 1.2 | Cross Polar | 1 | 36.6 |  |  | 3 | Current
06GL | 903 | 12 | A/06GL/H/13/001/RF | UXA10-59AC | RADIO FREQUENCY SYTEMS | 3m, 43.2dBi PARABOLIC | 43.2 | 3 | 1.2 | Cross Polar | 1.1 | 35.2 |  |  | 3 | Current
06GL | 903 | 13 | A/06GL/H/13/001/RF | UXA10-59AC | RADIO FREQUENCY SYTEMS | 3m, 43.2dBi PARABOLIC | 43.2 | 3 | 1.2 | Cross Polar | 1.2 | 33.7 |  |  | 3 | Current
06GL | 903 | 14 | A/06GL/H/13/001/RF | UXA10-59AC | RADIO FREQUENCY SYTEMS | 3m, 43.2dBi PARABOLIC | 43.2 | 3 | 1.2 | Cross Polar | 1.3 | 32.1 |  |  | 3 | Current
06GL | 903 | 15 | A/06GL/H/13/001/RF | UXA10-59AC | RADIO FREQUENCY SYTEMS | 3m, 43.2dBi PARABOLIC | 43.2 | 3 | 1.2 | Cross Polar | 1.4 | 30.3 |  |  | 3 | Current
06GL | 903 | 16 | A/06GL/H/13/001/RF | UXA10-59AC | RADIO FREQUENCY SYTEMS | 3m, 43.2dBi PARABOLIC | 43.2 | 3 | 1.2 | Cross Polar | 1.5 | 28.4 |  |  | 3 | Current
06GL | 903 | 17 | A/06GL/H/13/001/RF | UXA10-59AC | RADIO FREQUENCY SYTEMS | 3m, 43.2dBi PARABOLIC | 43.2 | 3 | 1.2 | Cross Polar | 1.6 | 26.3 |  |  | 3 | Current
06GL | 903 | 18 | A/06GL/H/13/001/RF | UXA10-59AC | RADIO FREQUENCY SYTEMS | 3m, 43.2dBi PARABOLIC | 43.2 | 3 | 1.2 | Cross Polar | 1.7 | 24.2 |  |  | 3 | Current
06GL | 903 | 19 | A/06GL/H/13/001/RF | UXA10-59AC | RADIO FREQUENCY SYTEMS | 3m, 43.2dBi PARABOLIC | 43.2 | 3 | 1.2 | Cross Polar | 1.8 | 21.9 |  |  | 3 | Current
06GL | 903 | 20 | A/06GL/H/13/001/RF | UXA10-59AC | RADIO FREQUENCY SYTEMS | 3m, 43.2dBi PARABOLIC | 43.2 | 3 | 1.2 | Cross Polar | 1.9 | 20.2 |  |  | 3 | Current
06GL | 903 | 21 | A/06GL/H/13/001/RF | UXA10-59AC | RADIO FREQUENCY SYTEMS | 3m, 43.2dBi PARABOLIC | 43.2 | 3 | 1.2 | Cross Polar | 2.5 | 20.2 |  |  | 3 | Current
06GL | 903 | 22 | A/06GL/H/13/001/RF | UXA10-59AC | RADIO FREQUENCY SYTEMS | 3m, 43.2dBi PARABOLIC | 43.2 | 3 | 1.2 | Cross Polar | 4 | 12.2 |  |  | 3 | Current
06GL | 903 | 23 | A/06GL/H/13/001/RF | UXA10-59AC | RADIO FREQUENCY SYTEMS | 3m, 43.2dBi PARABOLIC | 43.2 | 3 | 1.2 | Cross Polar | 9 | 4.2 |  |  | 3 | Current
06GL | 903 | 24 | A/06GL/H/13/001/RF | UXA10-59AC | RADIO FREQUENCY SYTEMS | 3m, 43.2dBi PARABOLIC | 43.2 | 3 | 1.2 | Cross Polar | 15 | 3.2 |  |  | 3 | Current
06GL | 903 | 25 | A/06GL/H/13/001/RF | UXA10-59AC | RADIO FREQUENCY SYTEMS | 3m, 43.2dBi PARABOLIC | 43.2 | 3 | 1.2 | Cross Polar | 20 | -5.8 |  |  | 3 | Current
06GL | 903 | 26 | A/06GL/H/13/001/RF | UXA10-59AC | RADIO FREQUENCY SYTEMS | 3m, 43.2dBi PARABOLIC | 43.2 | 3 | 1.2 | Cross Polar | 45 | -6.8 |  |  | 3 | Current
06GL | 903 | 27 | A/06GL/H/13/001/RF | UXA10-59AC | RADIO FREQUENCY SYTEMS | 3m, 43.2dBi PARABOLIC | 43.2 | 3 | 1.2 | Cross Polar | 50 | -14.8 |  |  | 3 | Current
06GL | 903 | 28 | A/06GL/H/13/001/RF | UXA10-59AC | RADIO FREQUENCY SYTEMS | 3m, 43.2dBi PARABOLIC | 43.2 | 3 | 1.2 | Cross Polar | 70 | -16.8 |  |  | 3 | Current
06GL | 903 | 29 | A/06GL/H/13/001/RF | UXA10-59AC | RADIO FREQUENCY SYTEMS | 3m, 43.2dBi PARABOLIC | 43.2 | 3 | 1.2 | Cross Polar | 85 | -30.8 |  |  | 3 | Current
06GL | 903 | 30 | A/06GL/H/13/001/RF | UXA10-59AC | RADIO FREQUENCY SYTEMS | 3m, 43.2dBi PARABOLIC | 43.2 | 3 | 1.2 | Cross Polar | 180 | -30.8 |  |  | 3 | Current
06GL | 904 | 1 | A/06GL/H/13/002/RF | UXA6-59BC | RADIO FREQUENCY SYTEMS | 1.8m, 38.7dBi PARABOLIC | 38.7 | 1.8 | 1.9 | Cross Polar | 0 | 38.7 | 0 | -1.3 | 3 | Current
06GL | 904 | 2 | A/06GL/H/13/002/RF | UXA6-59BC | RADIO FREQUENCY SYTEMS | 1.8m, 38.7dBi PARABOLIC | 38.7 | 1.8 | 1.9 | Cross Polar | 0.4 | 38.2 | 2.5 | -1.3 | 3 | Current
06GL | 904 | 3 | A/06GL/H/13/002/RF | UXA6-59BC | RADIO FREQUENCY SYTEMS | 1.8m, 38.7dBi PARABOLIC | 38.7 | 1.8 | 1.9 | Cross Polar | 0.5 | 37.7 | 4 | -16.3 | 3 | Current
06GL | 904 | 4 | A/06GL/H/13/002/RF | UXA6-59BC | RADIO FREQUENCY SYTEMS | 1.8m, 38.7dBi PARABOLIC | 38.7 | 1.8 | 1.9 | Cross Polar | 0.7 | 37.2 | 17 | -16.3 | 3 | Current
06GL | 904 | 6 | A/06GL/H/13/002/RF | UXA6-59BC | RADIO FREQUENCY SYTEMS | 1.8m, 38.7dBi PARABOLIC | 38.7 | 1.8 | 1.9 | Cross Polar | 0.8 | 36.7 | 23.5 | -22.3 | 3 | Current
06GL | 904 | 7 | A/06GL/H/13/002/RF | UXA6-59BC | RADIO FREQUENCY SYTEMS | 1.8m, 38.7dBi PARABOLIC | 38.7 | 1.8 | 1.9 | Cross Polar | 0.9 | 35.7 | 35 | -22.3 | 3 | Current
06GL | 904 | 8 | A/06GL/H/13/002/RF | UXA6-59BC | RADIO FREQUENCY SYTEMS | 1.8m, 38.7dBi PARABOLIC | 38.7 | 1.8 | 1.9 | Cross Polar | 1 | 35.2 | 37 | -26.8 | 3 | Current
06GL | 904 | 9 | A/06GL/H/13/002/RF | UXA6-59BC | RADIO FREQUENCY SYTEMS | 1.8m, 38.7dBi PARABOLIC | 38.7 | 1.8 | 1.9 | Cross Polar | 1.1 | 34.7 | 59 | -26.8 | 3 | Current
06GL | 904 | 10 | A/06GL/H/13/002/RF | UXA6-59BC | RADIO FREQUENCY SYTEMS | 1.8m, 38.7dBi PARABOLIC | 38.7 | 1.8 | 1.9 | Cross Polar | 1.2 | 33.7 | 60 | -31.3 | 3 | Current
06GL | 904 | 11 | A/06GL/H/13/002/RF | UXA6-59BC | RADIO FREQUENCY SYTEMS | 1.8m, 38.7dBi PARABOLIC | 38.7 | 1.8 | 1.9 | Cross Polar | 1.3 | 32.7 | 180 | -31.3 | 3 | Current
06GL | 904 | 12 | A/06GL/H/13/002/RF | UXA6-59BC | RADIO FREQUENCY SYTEMS | 1.8m, 38.7dBi PARABOLIC | 38.7 | 1.8 | 1.9 | Cross Polar | 1.4 | 31.7 |  |  | 3 | Current
06GL | 904 | 13 | A/06GL/H/13/002/RF | UXA6-59BC | RADIO FREQUENCY SYTEMS | 1.8m, 38.7dBi PARABOLIC | 38.7 | 1.8 | 1.9 | Cross Polar | 1.5 | 30.7 |  |  | 3 | Current
06GL | 904 | 14 | A/06GL/H/13/002/RF | UXA6-59BC | RADIO FREQUENCY SYTEMS | 1.8m, 38.7dBi PARABOLIC | 38.7 | 1.8 | 1.9 | Cross Polar | 1.6 | 29.7 |  |  | 3 | Current
06GL | 904 | 15 | A/06GL/H/13/002/RF | UXA6-59BC | RADIO FREQUENCY SYTEMS | 1.8m, 38.7dBi PARABOLIC | 38.7 | 1.8 | 1.9 | Cross Polar | 1.7 | 28.7 |  |  | 3 | Current
06GL | 904 | 16 | A/06GL/H/13/002/RF | UXA6-59BC | RADIO FREQUENCY SYTEMS | 1.8m, 38.7dBi PARABOLIC | 38.7 | 1.8 | 1.9 | Cross Polar | 1.8 | 27.2 |  |  | 3 | Current
06GL | 904 | 17 | A/06GL/H/13/002/RF | UXA6-59BC | RADIO FREQUENCY SYTEMS | 1.8m, 38.7dBi PARABOLIC | 38.7 | 1.8 | 1.9 | Cross Polar | 1.9 | 26.2 |  |  | 3 | Current
06GL | 904 | 18 | A/06GL/H/13/002/RF | UXA6-59BC | RADIO FREQUENCY SYTEMS | 1.8m, 38.7dBi PARABOLIC | 38.7 | 1.8 | 1.9 | Cross Polar | 2 | 24.7 |  |  | 3 | Current
06GL | 904 | 19 | A/06GL/H/13/002/RF | UXA6-59BC | RADIO FREQUENCY SYTEMS | 1.8m, 38.7dBi PARABOLIC | 38.7 | 1.8 | 1.9 | Cross Polar | 2.1 | 23.2 |  |  | 3 | Current
06GL | 904 | 20 | A/06GL/H/13/002/RF | UXA6-59BC | RADIO FREQUENCY SYTEMS | 1.8m, 38.7dBi PARABOLIC | 38.7 | 1.8 | 1.9 | Cross Polar | 2.2 | 21.7 |  |  | 3 | Current
06GL | 904 | 21 | A/06GL/H/13/002/RF | UXA6-59BC | RADIO FREQUENCY SYTEMS | 1.8m, 38.7dBi PARABOLIC | 38.7 | 1.8 | 1.9 | Cross Polar | 2.3 | 20.2 |  |  | 3 | Current
06GL | 904 | 22 | A/06GL/H/13/002/RF | UXA6-59BC | RADIO FREQUENCY SYTEMS | 1.8m, 38.7dBi PARABOLIC | 38.7 | 1.8 | 1.9 | Cross Polar | 2.4 | 18.7 |  |  | 3 | Current
06GL | 904 | 23 | A/06GL/H/13/002/RF | UXA6-59BC | RADIO FREQUENCY SYTEMS | 1.8m, 38.7dBi PARABOLIC | 38.7 | 1.8 | 1.9 | Cross Polar | 3.5 | 18.7 |  |  | 3 | Current
06GL | 904 | 24 | A/06GL/H/13/002/RF | UXA6-59BC | RADIO FREQUENCY SYTEMS | 1.8m, 38.7dBi PARABOLIC | 38.7 | 1.8 | 1.9 | Cross Polar | 5 | 14.2 |  |  | 3 | Current
06GL | 904 | 25 | A/06GL/H/13/002/RF | UXA6-59BC | RADIO FREQUENCY SYTEMS | 1.8m, 38.7dBi PARABOLIC | 38.7 | 1.8 | 1.9 | Cross Polar | 6.5 | 14.2 |  |  | 3 | Current
06GL | 904 | 26 | A/06GL/H/13/002/RF | UXA6-59BC | RADIO FREQUENCY SYTEMS | 1.8m, 38.7dBi PARABOLIC | 38.7 | 1.8 | 1.9 | Cross Polar | 8 | 10.7 |  |  | 3 | Current
06GL | 904 | 27 | A/06GL/H/13/002/RF | UXA6-59BC | RADIO FREQUENCY SYTEMS | 1.8m, 38.7dBi PARABOLIC | 38.7 | 1.8 | 1.9 | Cross Polar | 10 | 10.7 |  |  | 3 | Current
06GL | 904 | 28 | A/06GL/H/13/002/RF | UXA6-59BC | RADIO FREQUENCY SYTEMS | 1.8m, 38.7dBi PARABOLIC | 38.7 | 1.8 | 1.9 | Cross Polar | 12.5 | 4.7 |  |  | 3 | Current
06GL | 904 | 29 | A/06GL/H/13/002/RF | UXA6-59BC | RADIO FREQUENCY SYTEMS | 1.8m, 38.7dBi PARABOLIC | 38.7 | 1.8 | 1.9 | Cross Polar | 15 | 4.7 |  |  | 3 | Current
06GL | 904 | 30 | A/06GL/H/13/002/RF | UXA6-59BC | RADIO FREQUENCY SYTEMS | 1.8m, 38.7dBi PARABOLIC | 38.7 | 1.8 | 1.9 | Cross Polar | 15.5 | 3.7 |  |  | 3 | Current
06GL | 904 | 31 | A/06GL/H/13/002/RF | UXA6-59BC | RADIO FREQUENCY SYTEMS | 1.8m, 38.7dBi PARABOLIC | 38.7 | 1.8 | 1.9 | Cross Polar | 16.5 | 3.7 |  |  | 3 | Current
06GL | 904 | 32 | A/06GL/H/13/002/RF | UXA6-59BC | RADIO FREQUENCY SYTEMS | 1.8m, 38.7dBi PARABOLIC | 38.7 | 1.8 | 1.9 | Cross Polar | 19.5 | -1.3 |  |  | 3 | Current
06GL | 904 | 33 | A/06GL/H/13/002/RF | UXA6-59BC | RADIO FREQUENCY SYTEMS | 1.8m, 38.7dBi PARABOLIC | 38.7 | 1.8 | 1.9 | Cross Polar | 24 | -1.3 |  |  | 3 | Current
06GL | 904 | 34 | A/06GL/H/13/002/RF | UXA6-59BC | RADIO FREQUENCY SYTEMS | 1.8m, 38.7dBi PARABOLIC | 38.7 | 1.8 | 1.9 | Cross Polar | 25 | -4.3 |  |  | 3 | Current
06GL | 904 | 35 | A/06GL/H/13/002/RF | UXA6-59BC | RADIO FREQUENCY SYTEMS | 1.8m, 38.7dBi PARABOLIC | 38.7 | 1.8 | 1.9 | Cross Polar | 27 | -4.3 |  |  | 3 | Current
06GL | 904 | 36 | A/06GL/H/13/002/RF | UXA6-59BC | RADIO FREQUENCY SYTEMS | 1.8m, 38.7dBi PARABOLIC | 38.7 | 1.8 | 1.9 | Cross Polar | 27.5 | -5.3 |  |  | 3 | Current
06GL | 904 | 37 | A/06GL/H/13/002/RF | UXA6-59BC | RADIO FREQUENCY SYTEMS | 1.8m, 38.7dBi PARABOLIC | 38.7 | 1.8 | 1.9 | Cross Polar | 31 | -5.3 |  |  | 3 | Current
06GL | 904 | 38 | A/06GL/H/13/002/RF | UXA6-59BC | RADIO FREQUENCY SYTEMS | 1.8m, 38.7dBi PARABOLIC | 38.7 | 1.8 | 1.9 | Cross Polar | 33.5 | -9.3 |  |  | 3 | Current
06GL | 904 | 39 | A/06GL/H/13/002/RF | UXA6-59BC | RADIO FREQUENCY SYTEMS | 1.8m, 38.7dBi PARABOLIC | 38.7 | 1.8 | 1.9 | Cross Polar | 56 | -9.3 |  |  | 3 | Current
06GL | 904 | 40 | A/06GL/H/13/002/RF | UXA6-59BC | RADIO FREQUENCY SYTEMS | 1.8m, 38.7dBi PARABOLIC | 38.7 | 1.8 | 1.9 | Cross Polar | 64 | -17.8 |  |  | 3 | Current
06GL | 904 | 41 | A/06GL/H/13/002/RF | UXA6-59BC | RADIO FREQUENCY SYTEMS | 1.8m, 38.7dBi PARABOLIC | 38.7 | 1.8 | 1.9 | Cross Polar | 71.5 | -17.8 |  |  | 3 | Current
06GL | 904 | 42 | A/06GL/H/13/002/RF | UXA6-59BC | RADIO FREQUENCY SYTEMS | 1.8m, 38.7dBi PARABOLIC | 38.7 | 1.8 | 1.9 | Cross Polar | 81.5 | -26.8 |  |  | 3 | Current
06GL | 904 | 43 | A/06GL/H/13/002/RF | UXA6-59BC | RADIO FREQUENCY SYTEMS | 1.8m, 38.7dBi PARABOLIC | 38.7 | 1.8 | 1.9 | Cross Polar | 87 | -26.8 |  |  | 3 | Current
06GL | 904 | 44 | A/06GL/H/13/002/RF | UXA6-59BC | RADIO FREQUENCY SYTEMS | 1.8m, 38.7dBi PARABOLIC | 38.7 | 1.8 | 1.9 | Cross Polar | 90 | -30.3 |  |  | 3 | Current
06GL | 904 | 45 | A/06GL/H/13/002/RF | UXA6-59BC | RADIO FREQUENCY SYTEMS | 1.8m, 38.7dBi PARABOLIC | 38.7 | 1.8 | 1.9 | Cross Polar | 180 | -30.3 |  |  | 3 | Current
06GL | 905 | 1 | A/06GL/H/13/003/RF | UXA8-59AC | RADIO FREQUENCY SYTEMS | 2.4m, 41.3dBi PARABOLIC | 41.3 | 2.4 | 1.5 | Cross Polar | 0 | 41.3 | 0 | 1.3 | 3 | Current
06GL | 905 | 2 | A/06GL/H/13/003/RF | UXA8-59AC | RADIO FREQUENCY SYTEMS | 2.4m, 41.3dBi PARABOLIC | 41.3 | 2.4 | 1.5 | Cross Polar | 0.1 | 41.3 | 2 | 1.3 | 3 | Current
06GL | 905 | 3 | A/06GL/H/13/003/RF | UXA8-59AC | RADIO FREQUENCY SYTEMS | 2.4m, 41.3dBi PARABOLIC | 41.3 | 2.4 | 1.5 | Cross Polar | 0.2 | 41.1 | 4 | -10.7 | 3 | Current
06GL | 905 | 4 | A/06GL/H/13/003/RF | UXA8-59AC | RADIO FREQUENCY SYTEMS | 2.4m, 41.3dBi PARABOLIC | 41.3 | 2.4 | 1.5 | Cross Polar | 0.3 | 40.9 | 4.5 | -10.7 | 3 | Current
06GL | 905 | 5 | A/06GL/H/13/003/RF | UXA8-59AC | RADIO FREQUENCY SYTEMS | 2.4m, 41.3dBi PARABOLIC | 41.3 | 2.4 | 1.5 | Cross Polar | 0.4 | 40.6 | 9 | -11.7 | 3 | Current
06GL | 905 | 6 | A/06GL/H/13/003/RF | UXA8-59AC | RADIO FREQUENCY SYTEMS | 2.4m, 41.3dBi PARABOLIC | 41.3 | 2.4 | 1.5 | Cross Polar | 0.5 | 40.2 | 10.8 | -18.7 | 3 | Current
06GL | 905 | 7 | A/06GL/H/13/003/RF | UXA8-59AC | RADIO FREQUENCY SYTEMS | 2.4m, 41.3dBi PARABOLIC | 41.3 | 2.4 | 1.5 | Cross Polar | 0.6 | 39.8 | 34 | -18.7 | 3 | Current
06GL | 905 | 8 | A/06GL/H/13/003/RF | UXA8-59AC | RADIO FREQUENCY SYTEMS | 2.4m, 41.3dBi PARABOLIC | 41.3 | 2.4 | 1.5 | Cross Polar | 0.7 | 39.2 | 55 | -27.7 | 3 | Current
06GL | 905 | 9 | A/06GL/H/13/003/RF | UXA8-59AC | RADIO FREQUENCY SYTEMS | 2.4m, 41.3dBi PARABOLIC | 41.3 | 2.4 | 1.5 | Cross Polar | 0.8 | 38.6 | 70 | -28.7 | 3 | Current
06GL | 905 | 10 | A/06GL/H/13/003/RF | UXA8-59AC | RADIO FREQUENCY SYTEMS | 2.4m, 41.3dBi PARABOLIC | 41.3 | 2.4 | 1.5 | Cross Polar | 0.9 | 37.9 | 72 | -29.7 | 3 | Current
06GL | 905 | 11 | A/06GL/H/13/003/RF | UXA8-59AC | RADIO FREQUENCY SYTEMS | 2.4m, 41.3dBi PARABOLIC | 41.3 | 2.4 | 1.5 | Cross Polar | 1 | 37.1 | 180 | -27.7 | 3 | Current
06GL | 905 | 12 | A/06GL/H/13/003/RF | UXA8-59AC | RADIO FREQUENCY SYTEMS | 2.4m, 41.3dBi PARABOLIC | 41.3 | 2.4 | 1.5 | Cross Polar | 1.1 | 36.2 |  |  | 3 | Current
06GL | 905 | 13 | A/06GL/H/13/003/RF | UXA8-59AC | RADIO FREQUENCY SYTEMS | 2.4m, 41.3dBi PARABOLIC | 41.3 | 2.4 | 1.5 | Cross Polar | 1.2 | 35.2 |  |  | 3 | Current
06GL | 905 | 14 | A/06GL/H/13/003/RF | UXA8-59AC | RADIO FREQUENCY SYTEMS | 2.4m, 41.3dBi PARABOLIC | 41.3 | 2.4 | 1.5 | Cross Polar | 1.3 | 34.2 |  |  | 3 | Current
06GL | 905 | 15 | A/06GL/H/13/003/RF | UXA8-59AC | RADIO FREQUENCY SYTEMS | 2.4m, 41.3dBi PARABOLIC | 41.3 | 2.4 | 1.5 | Cross Polar | 1.4 | 33 |  |  | 3 | Current
06GL | 905 | 16 | A/06GL/H/13/003/RF | UXA8-59AC | RADIO FREQUENCY SYTEMS | 2.4m, 41.3dBi PARABOLIC | 41.3 | 2.4 | 1.5 | Cross Polar | 1.5 | 31.8 |  |  | 3 | Current
06GL | 905 | 17 | A/06GL/H/13/003/RF | UXA8-59AC | RADIO FREQUENCY SYTEMS | 2.4m, 41.3dBi PARABOLIC | 41.3 | 2.4 | 1.5 | Cross Polar | 1.6 | 30.5 |  |  | 3 | Current
06GL | 905 | 18 | A/06GL/H/13/003/RF | UXA8-59AC | RADIO FREQUENCY SYTEMS | 2.4m, 41.3dBi PARABOLIC | 41.3 | 2.4 | 1.5 | Cross Polar | 1.7 | 29.1 |  |  | 3 | Current
06GL | 905 | 19 | A/06GL/H/13/003/RF | UXA8-59AC | RADIO FREQUENCY SYTEMS | 2.4m, 41.3dBi PARABOLIC | 41.3 | 2.4 | 1.5 | Cross Polar | 1.8 | 27.6 |  |  | 3 | Current
06GL | 905 | 20 | A/06GL/H/13/003/RF | UXA8-59AC | RADIO FREQUENCY SYTEMS | 2.4m, 41.3dBi PARABOLIC | 41.3 | 2.4 | 1.5 | Cross Polar | 1.9 | 26.1 |  |  | 3 | Current
06GL | 905 | 21 | A/06GL/H/13/003/RF | UXA8-59AC | RADIO FREQUENCY SYTEMS | 2.4m, 41.3dBi PARABOLIC | 41.3 | 2.4 | 1.5 | Cross Polar | 2 | 24.4 |  |  | 3 | Current
06GL | 905 | 22 | A/06GL/H/13/003/RF | UXA8-59AC | RADIO FREQUENCY SYTEMS | 2.4m, 41.3dBi PARABOLIC | 41.3 | 2.4 | 1.5 | Cross Polar | 2.1 | 22.7 |  |  | 3 | Current
06GL | 905 | 23 | A/06GL/H/13/003/RF | UXA8-59AC | RADIO FREQUENCY SYTEMS | 2.4m, 41.3dBi PARABOLIC | 41.3 | 2.4 | 1.5 | Cross Polar | 2.2 | 20.9 |  |  | 3 | Current
06GL | 905 | 24 | A/06GL/H/13/003/RF | UXA8-59AC | RADIO FREQUENCY SYTEMS | 2.4m, 41.3dBi PARABOLIC | 41.3 | 2.4 | 1.5 | Cross Polar | 3 | 20.3 |  |  | 3 | Current
06GL | 905 | 25 | A/06GL/H/13/003/RF | UXA8-59AC | RADIO FREQUENCY SYTEMS | 2.4m, 41.3dBi PARABOLIC | 41.3 | 2.4 | 1.5 | Cross Polar | 5 | 16.3 |  |  | 3 | Current
06GL | 905 | 26 | A/06GL/H/13/003/RF | UXA8-59AC | RADIO FREQUENCY SYTEMS | 2.4m, 41.3dBi PARABOLIC | 41.3 | 2.4 | 1.5 | Cross Polar | 6 | 16.3 |  |  | 3 | Current
06GL | 905 | 27 | A/06GL/H/13/003/RF | UXA8-59AC | RADIO FREQUENCY SYTEMS | 2.4m, 41.3dBi PARABOLIC | 41.3 | 2.4 | 1.5 | Cross Polar | 7 | 11.3 |  |  | 3 | Current
06GL | 905 | 28 | A/06GL/H/13/003/RF | UXA8-59AC | RADIO FREQUENCY SYTEMS | 2.4m, 41.3dBi PARABOLIC | 41.3 | 2.4 | 1.5 | Cross Polar | 9 | 11.3 |  |  | 3 | Current
06GL | 905 | 29 | A/06GL/H/13/003/RF | UXA8-59AC | RADIO FREQUENCY SYTEMS | 2.4m, 41.3dBi PARABOLIC | 41.3 | 2.4 | 1.5 | Cross Polar | 11 | 2.3 |  |  | 3 | Current
06GL | 905 | 30 | A/06GL/H/13/003/RF | UXA8-59AC | RADIO FREQUENCY SYTEMS | 2.4m, 41.3dBi PARABOLIC | 41.3 | 2.4 | 1.5 | Cross Polar | 15 | 1.3 |  |  | 3 | Current
06GL | 905 | 31 | A/06GL/H/13/003/RF | UXA8-59AC | RADIO FREQUENCY SYTEMS | 2.4m, 41.3dBi PARABOLIC | 41.3 | 2.4 | 1.5 | Cross Polar | 20 | -0.7 |  |  | 3 | Current
06GL | 905 | 32 | A/06GL/H/13/003/RF | UXA8-59AC | RADIO FREQUENCY SYTEMS | 2.4m, 41.3dBi PARABOLIC | 41.3 | 2.4 | 1.5 | Cross Polar | 30 | -6.7 |  |  | 3 | Current
06GL | 905 | 33 | A/06GL/H/13/003/RF | UXA8-59AC | RADIO FREQUENCY SYTEMS | 2.4m, 41.3dBi PARABOLIC | 41.3 | 2.4 | 1.5 | Cross Polar | 40 | -7.7 |  |  | 3 | Current
06GL | 905 | 34 | A/06GL/H/13/003/RF | UXA8-59AC | RADIO FREQUENCY SYTEMS | 2.4m, 41.3dBi PARABOLIC | 41.3 | 2.4 | 1.5 | Cross Polar | 45 | -11.7 |  |  | 3 | Current
06GL | 905 | 35 | A/06GL/H/13/003/RF | UXA8-59AC | RADIO FREQUENCY SYTEMS | 2.4m, 41.3dBi PARABOLIC | 41.3 | 2.4 | 1.5 | Cross Polar | 60 | -12.7 |  |  | 3 | Current
06GL | 905 | 36 | A/06GL/H/13/003/RF | UXA8-59AC | RADIO FREQUENCY SYTEMS | 2.4m, 41.3dBi PARABOLIC | 41.3 | 2.4 | 1.5 | Cross Polar | 65 | -16.7 |  |  | 3 | Current
06GL | 905 | 37 | A/06GL/H/13/003/RF | UXA8-59AC | RADIO FREQUENCY SYTEMS | 2.4m, 41.3dBi PARABOLIC | 41.3 | 2.4 | 1.5 | Cross Polar | 80 | -19.7 |  |  | 3 | Current
06GL | 905 | 38 | A/06GL/H/13/003/RF | UXA8-59AC | RADIO FREQUENCY SYTEMS | 2.4m, 41.3dBi PARABOLIC | 41.3 | 2.4 | 1.5 | Cross Polar | 85 | -27.7 |  |  | 3 | Current
06GL | 905 | 39 | A/06GL/H/13/003/RF | UXA8-59AC | RADIO FREQUENCY SYTEMS | 2.4m, 41.3dBi PARABOLIC | 41.3 | 2.4 | 1.5 | Cross Polar | 95 | -27.7 |  |  | 3 | Current
06GL | 905 | 40 | A/06GL/H/13/003/RF | UXA8-59AC | RADIO FREQUENCY SYTEMS | 2.4m, 41.3dBi PARABOLIC | 41.3 | 2.4 | 1.5 | Cross Polar | 98 | -29.7 |  |  | 3 | Current
06GL | 905 | 41 | A/06GL/H/13/003/RF | UXA8-59AC | RADIO FREQUENCY SYTEMS | 2.4m, 41.3dBi PARABOLIC | 41.3 | 2.4 | 1.5 | Cross Polar | 180 | -29.7 |  |  | 3 | Current
06GU | 906 | 1 | A/06GU/H/13/004/RF | UXA10-65AC | RADIO FREQUENCY SYTEMS | 3m, 43.9dBi PARABOLIC | 43.9 | 3 | 1 | Cross Polar | 0 | 43.9 | 0 | 3.9 | 3 | Current
06GU | 906 | 2 | A/06GU/H/13/004/RF | UXA10-65AC | RADIO FREQUENCY SYTEMS | 3m, 43.9dBi PARABOLIC | 43.9 | 3 | 1 | Cross Polar | 0.1 | 43.8 | 1.5 | 3.9 | 3 | Current
06GU | 906 | 3 | A/06GU/H/13/004/RF | UXA10-65AC | RADIO FREQUENCY SYTEMS | 3m, 43.9dBi PARABOLIC | 43.9 | 3 | 1 | Cross Polar | 0.2 | 43.6 | 2 | -14.1 | 3 | Current
06GU | 906 | 4 | A/06GU/H/13/004/RF | UXA10-65AC | RADIO FREQUENCY SYTEMS | 3m, 43.9dBi PARABOLIC | 43.9 | 3 | 1 | Cross Polar | 0.3 | 43.2 | 7 | -14.1 | 3 | Current
06GU | 906 | 5 | A/06GU/H/13/004/RF | UXA10-65AC | RADIO FREQUENCY SYTEMS | 3m, 43.9dBi PARABOLIC | 43.9 | 3 | 1 | Cross Polar | 0.4 | 42.7 | 12 | -21.1 | 3 | Current
06GU | 906 | 6 | A/06GU/H/13/004/RF | UXA10-65AC | RADIO FREQUENCY SYTEMS | 3m, 43.9dBi PARABOLIC | 43.9 | 3 | 1 | Cross Polar | 0.5 | 42 | 60 | -22.1 | 3 | Current
06GU | 906 | 7 | A/06GU/H/13/004/RF | UXA10-65AC | RADIO FREQUENCY SYTEMS | 3m, 43.9dBi PARABOLIC | 43.9 | 3 | 1 | Cross Polar | 0.6 | 41.1 | 80 | -27.1 | 3 | Current
06GU | 906 | 8 | A/06GU/H/13/004/RF | UXA10-65AC | RADIO FREQUENCY SYTEMS | 3m, 43.9dBi PARABOLIC | 43.9 | 3 | 1 | Cross Polar | 0.7 | 40.1 | 85 | -36.1 | 3 | Current
06GU | 906 | 9 | A/06GU/H/13/004/RF | UXA10-65AC | RADIO FREQUENCY SYTEMS | 3m, 43.9dBi PARABOLIC | 43.9 | 3 | 1 | Cross Polar | 0.8 | 38.9 | 180 | -36.1 | 3 | Current
06GU | 906 | 10 | A/06GU/H/13/004/RF | UXA10-65AC | RADIO FREQUENCY SYTEMS | 3m, 43.9dBi PARABOLIC | 43.9 | 3 | 1 | Cross Polar | 0.9 | 37.6 |  |  | 3 | Current
06GU | 906 | 11 | A/06GU/H/13/004/RF | UXA10-65AC | RADIO FREQUENCY SYTEMS | 3m, 43.9dBi PARABOLIC | 43.9 | 3 | 1 | Cross Polar | 1 | 36.2 |  |  | 3 | Current
06GU | 906 | 12 | A/06GU/H/13/004/RF | UXA10-65AC | RADIO FREQUENCY SYTEMS | 3m, 43.9dBi PARABOLIC | 43.9 | 3 | 1 | Cross Polar | 1.1 | 34.5 |  |  | 3 | Current
06GU | 906 | 13 | A/06GU/H/13/004/RF | UXA10-65AC | RADIO FREQUENCY SYTEMS | 3m, 43.9dBi PARABOLIC | 43.9 | 3 | 1 | Cross Polar | 1.2 | 32.8 |  |  | 3 | Current
06GU | 906 | 14 | A/06GU/H/13/004/RF | UXA10-65AC | RADIO FREQUENCY SYTEMS | 3m, 43.9dBi PARABOLIC | 43.9 | 3 | 1 | Cross Polar | 1.3 | 30.8 |  |  | 3 | Current
06GU | 906 | 15 | A/06GU/H/13/004/RF | UXA10-65AC | RADIO FREQUENCY SYTEMS | 3m, 43.9dBi PARABOLIC | 43.9 | 3 | 1 | Cross Polar | 1.4 | 28.7 |  |  | 3 | Current
06GU | 906 | 16 | A/06GU/H/13/004/RF | UXA10-65AC | RADIO FREQUENCY SYTEMS | 3m, 43.9dBi PARABOLIC | 43.9 | 3 | 1 | Cross Polar | 1.5 | 26.5 |  |  | 3 | Current
06GU | 906 | 17 | A/06GU/H/13/004/RF | UXA10-65AC | RADIO FREQUENCY SYTEMS | 3m, 43.9dBi PARABOLIC | 43.9 | 3 | 1 | Cross Polar | 1.6 | 24.1 |  |  | 3 | Current
06GU | 906 | 18 | A/06GU/H/13/004/RF | UXA10-65AC | RADIO FREQUENCY SYTEMS | 3m, 43.9dBi PARABOLIC | 43.9 | 3 | 1 | Cross Polar | 1.7 | 21.5 |  |  | 3 | Current
06GU | 906 | 19 | A/06GU/H/13/004/RF | UXA10-65AC | RADIO FREQUENCY SYTEMS | 3m, 43.9dBi PARABOLIC | 43.9 | 3 | 1 | Cross Polar | 2.5 | 19.9 |  |  | 3 | Current
06GU | 906 | 20 | A/06GU/H/13/004/RF | UXA10-65AC | RADIO FREQUENCY SYTEMS | 3m, 43.9dBi PARABOLIC | 43.9 | 3 | 1 | Cross Polar | 4 | 13.9 |  |  | 3 | Current
06GU | 906 | 21 | A/06GU/H/13/004/RF | UXA10-65AC | RADIO FREQUENCY SYTEMS | 3m, 43.9dBi PARABOLIC | 43.9 | 3 | 1 | Cross Polar | 5 | 13.9 |  |  | 3 | Current
06GU | 906 | 22 | A/06GU/H/13/004/RF | UXA10-65AC | RADIO FREQUENCY SYTEMS | 3m, 43.9dBi PARABOLIC | 43.9 | 3 | 1 | Cross Polar | 6 | 9.9 |  |  | 3 | Current
06GU | 906 | 23 | A/06GU/H/13/004/RF | UXA10-65AC | RADIO FREQUENCY SYTEMS | 3m, 43.9dBi PARABOLIC | 43.9 | 3 | 1 | Cross Polar | 7 | 9.9 |  |  | 3 | Current
06GU | 906 | 24 | A/06GU/H/13/004/RF | UXA10-65AC | RADIO FREQUENCY SYTEMS | 3m, 43.9dBi PARABOLIC | 43.9 | 3 | 1 | Cross Polar | 9 | 0.9 |  |  | 3 | Current
06GU | 906 | 25 | A/06GU/H/13/004/RF | UXA10-65AC | RADIO FREQUENCY SYTEMS | 3m, 43.9dBi PARABOLIC | 43.9 | 3 | 1 | Cross Polar | 13 | 0.9 |  |  | 3 | Current
06GU | 906 | 26 | A/06GU/H/13/004/RF | UXA10-65AC | RADIO FREQUENCY SYTEMS | 3m, 43.9dBi PARABOLIC | 43.9 | 3 | 1 | Cross Polar | 15 | -0.1 |  |  | 3 | Current
06GU | 906 | 27 | A/06GU/H/13/004/RF | UXA10-65AC | RADIO FREQUENCY SYTEMS | 3m, 43.9dBi PARABOLIC | 43.9 | 3 | 1 | Cross Polar | 20 | -5.6 |  |  | 3 | Current
06GU | 906 | 28 | A/06GU/H/13/004/RF | UXA10-65AC | RADIO FREQUENCY SYTEMS | 3m, 43.9dBi PARABOLIC | 43.9 | 3 | 1 | Cross Polar | 30 | -7.1 |  |  | 3 | Current
06GU | 906 | 29 | A/06GU/H/13/004/RF | UXA10-65AC | RADIO FREQUENCY SYTEMS | 3m, 43.9dBi PARABOLIC | 43.9 | 3 | 1 | Cross Polar | 40 | -8.1 |  |  | 3 | Current
06GU | 906 | 30 | A/06GU/H/13/004/RF | UXA10-65AC | RADIO FREQUENCY SYTEMS | 3m, 43.9dBi PARABOLIC | 43.9 | 3 | 1 | Cross Polar | 50 | -11.1 |  |  | 3 | Current
06GU | 906 | 31 | A/06GU/H/13/004/RF | UXA10-65AC | RADIO FREQUENCY SYTEMS | 3m, 43.9dBi PARABOLIC | 43.9 | 3 | 1 | Cross Polar | 65 | -12.1 |  |  | 3 | Current
06GU | 906 | 32 | A/06GU/H/13/004/RF | UXA10-65AC | RADIO FREQUENCY SYTEMS | 3m, 43.9dBi PARABOLIC | 43.9 | 3 | 1 | Cross Polar | 80 | -21.1 |  |  | 3 | Current
06GU | 906 | 33 | A/06GU/H/13/004/RF | UXA10-65AC | RADIO FREQUENCY SYTEMS | 3m, 43.9dBi PARABOLIC | 43.9 | 3 | 1 | Cross Polar | 90 | -30.1 |  |  | 3 | Current
06GU | 906 | 34 | A/06GU/H/13/004/RF | UXA10-65AC | RADIO FREQUENCY SYTEMS | 3m, 43.9dBi PARABOLIC | 43.9 | 3 | 1 | Cross Polar | 180 | -30.1 |  |  | 3 | Current
75 | 907 | 1 | A/75/H/13/005/RF | UXA10-71AC | RADIO FREQUENCY SYTEMS | 3m, 44.7dBi PARABOLIC | 44.7 | 3 | 0.9 | Cross Polar | 0 | 44.7 | 0 | 4.7 | 3 | Current
75 | 907 | 2 | A/75/H/13/005/RF | UXA10-71AC | RADIO FREQUENCY SYTEMS | 3m, 44.7dBi PARABOLIC | 44.7 | 3 | 0.9 | Cross Polar | 0.1 | 44.6 | 1 | 4.7 | 3 | Current
75 | 907 | 3 | A/75/H/13/005/RF | UXA10-71AC | RADIO FREQUENCY SYTEMS | 3m, 44.7dBi PARABOLIC | 44.7 | 3 | 0.9 | Cross Polar | 0.2 | 44.3 | 4 | -8.3 | 3 | Current
75 | 907 | 4 | A/75/H/13/005/RF | UXA10-71AC | RADIO FREQUENCY SYTEMS | 3m, 44.7dBi PARABOLIC | 44.7 | 3 | 0.9 | Cross Polar | 0.3 | 43.8 | 7 | -8.3 | 3 | Current
75 | 907 | 5 | A/75/H/13/005/RF | UXA10-71AC | RADIO FREQUENCY SYTEMS | 3m, 44.7dBi PARABOLIC | 44.7 | 3 | 0.9 | Cross Polar | 0.5 | 42.3 | 15 | -19.3 | 3 | Current
75 | 907 | 6 | A/75/H/13/005/RF | UXA10-71AC | RADIO FREQUENCY SYTEMS | 3m, 44.7dBi PARABOLIC | 44.7 | 3 | 0.9 | Cross Polar | 0.6 | 41.3 | 30 | -22.3 | 3 | Current
75 | 907 | 7 | A/75/H/13/005/RF | UXA10-71AC | RADIO FREQUENCY SYTEMS | 3m, 44.7dBi PARABOLIC | 44.7 | 3 | 0.9 | Cross Polar | 0.7 | 40 | 40 | -22.3 | 3 | Current
75 | 907 | 8 | A/75/H/13/005/RF | UXA10-71AC | RADIO FREQUENCY SYTEMS | 3m, 44.7dBi PARABOLIC | 44.7 | 3 | 0.9 | Cross Polar | 0.8 | 38.6 | 45 | -23.3 | 3 | Current
75 | 907 | 9 | A/75/H/13/005/RF | UXA10-71AC | RADIO FREQUENCY SYTEMS | 3m, 44.7dBi PARABOLIC | 44.7 | 3 | 0.9 | Cross Polar | 0.9 | 37 | 65 | -23.3 | 3 | Current
75 | 907 | 10 | A/75/H/13/005/RF | UXA10-71AC | RADIO FREQUENCY SYTEMS | 3m, 44.7dBi PARABOLIC | 44.7 | 3 | 0.9 | Cross Polar | 1 | 35.2 | 80 | -31.3 | 3 | Current
75 | 907 | 11 | A/75/H/13/005/RF | UXA10-71AC | RADIO FREQUENCY SYTEMS | 3m, 44.7dBi PARABOLIC | 44.7 | 3 | 0.9 | Cross Polar | 1.1 | 33.2 | 180 | -31.3 | 3 | Current
75 | 907 | 12 | A/75/H/13/005/RF | UXA10-71AC | RADIO FREQUENCY SYTEMS | 3m, 44.7dBi PARABOLIC | 44.7 | 3 | 0.9 | Cross Polar | 1.2 | 31 |  |  | 3 | Current
75 | 907 | 13 | A/75/H/13/005/RF | UXA10-71AC | RADIO FREQUENCY SYTEMS | 3m, 44.7dBi PARABOLIC | 44.7 | 3 | 0.9 | Cross Polar | 1.3 | 28.6 |  |  | 3 | Current
75 | 907 | 14 | A/75/H/13/005/RF | UXA10-71AC | RADIO FREQUENCY SYTEMS | 3m, 44.7dBi PARABOLIC | 44.7 | 3 | 0.9 | Cross Polar | 1.4 | 26 |  |  | 3 | Current
75 | 907 | 15 | A/75/H/13/005/RF | UXA10-71AC | RADIO FREQUENCY SYTEMS | 3m, 44.7dBi PARABOLIC | 44.7 | 3 | 0.9 | Cross Polar | 1.5 | 21.7 |  |  | 3 | Current
75 | 907 | 16 | A/75/H/13/005/RF | UXA10-71AC | RADIO FREQUENCY SYTEMS | 3m, 44.7dBi PARABOLIC | 44.7 | 3 | 0.9 | Cross Polar | 3 | 21.7 |  |  | 3 | Current
75 | 907 | 17 | A/75/H/13/005/RF | UXA10-71AC | RADIO FREQUENCY SYTEMS | 3m, 44.7dBi PARABOLIC | 44.7 | 3 | 0.9 | Cross Polar | 5 | 14.7 |  |  | 3 | Current
75 | 907 | 18 | A/75/H/13/005/RF | UXA10-71AC | RADIO FREQUENCY SYTEMS | 3m, 44.7dBi PARABOLIC | 44.7 | 3 | 0.9 | Cross Polar | 8 | 7.7 |  |  | 3 | Current
75 | 907 | 19 | A/75/H/13/005/RF | UXA10-71AC | RADIO FREQUENCY SYTEMS | 3m, 44.7dBi PARABOLIC | 44.7 | 3 | 0.9 | Cross Polar | 15 | 5.7 |  |  | 3 | Current
75 | 907 | 20 | A/75/H/13/005/RF | UXA10-71AC | RADIO FREQUENCY SYTEMS | 3m, 44.7dBi PARABOLIC | 44.7 | 3 | 0.9 | Cross Polar | 30 | -6.3 |  |  | 3 | Current
75 | 907 | 21 | A/75/H/13/005/RF | UXA10-71AC | RADIO FREQUENCY SYTEMS | 3m, 44.7dBi PARABOLIC | 44.7 | 3 | 0.9 | Cross Polar | 50 | -11.3 |  |  | 3 | Current
75 | 907 | 22 | A/75/H/13/005/RF | UXA10-71AC | RADIO FREQUENCY SYTEMS | 3m, 44.7dBi PARABOLIC | 44.7 | 3 | 0.9 | Cross Polar | 60 | -11.3 |  |  | 3 | Current
75 | 907 | 23 | A/75/H/13/005/RF | UXA10-71AC | RADIO FREQUENCY SYTEMS | 3m, 44.7dBi PARABOLIC | 44.7 | 3 | 0.9 | Cross Polar | 90 | -29.3 |  |  | 3 | Current
75 | 907 | 24 | A/75/H/13/005/RF | UXA10-71AC | RADIO FREQUENCY SYTEMS | 3m, 44.7dBi PARABOLIC | 44.7 | 3 | 0.9 | Cross Polar | 180 | -29.3 |  |  | 3 | Current
15 | 908 | 1 | A/15/H/13/006/RF | UXA4-142CB | RADIO FREQUENCY SYTEMS | 1.2m, 42.5dBi PARABOLIC | 42.5 | 1.2 | 1.2 | Cross Polar | 0 | 42.5 | 0 | 2.5 | 3 | Current
15 | 908 | 2 | A/15/H/13/006/RF | UXA4-142CB | RADIO FREQUENCY SYTEMS | 1.2m, 42.5dBi PARABOLIC | 42.5 | 1.2 | 1.2 | Cross Polar | 0.3 | 42 | 2.5 | 2.5 | 3 | Current
15 | 908 | 3 | A/15/H/13/006/RF | UXA4-142CB | RADIO FREQUENCY SYTEMS | 1.2m, 42.5dBi PARABOLIC | 42.5 | 1.2 | 1.2 | Cross Polar | 0.4 | 41.5 | 3 | -2.5 | 3 | Current
15 | 908 | 4 | A/15/H/13/006/RF | UXA4-142CB | RADIO FREQUENCY SYTEMS | 1.2m, 42.5dBi PARABOLIC | 42.5 | 1.2 | 1.2 | Cross Polar | 0.5 | 41 | 16.8 | -14.5 | 3 | Current
15 | 908 | 5 | A/15/H/13/006/RF | UXA4-142CB | RADIO FREQUENCY SYTEMS | 1.2m, 42.5dBi PARABOLIC | 42.5 | 1.2 | 1.2 | Cross Polar | 0.6 | 40 | 53.1 | -16 | 3 | Current
15 | 908 | 6 | A/15/H/13/006/RF | UXA4-142CB | RADIO FREQUENCY SYTEMS | 1.2m, 42.5dBi PARABOLIC | 42.5 | 1.2 | 1.2 | Cross Polar | 0.7 | 39.5 | 74.9 | -22.3 | 3 | Current
15 | 908 | 7 | A/15/H/13/006/RF | UXA4-142CB | RADIO FREQUENCY SYTEMS | 1.2m, 42.5dBi PARABOLIC | 42.5 | 1.2 | 1.2 | Cross Polar | 0.8 | 38.5 | 90 | -31.5 | 3 | Current
15 | 908 | 8 | A/15/H/13/006/RF | UXA4-142CB | RADIO FREQUENCY SYTEMS | 1.2m, 42.5dBi PARABOLIC | 42.5 | 1.2 | 1.2 | Cross Polar | 0.9 | 37.5 | 180 | -31.5 | 3 | Current
15 | 908 | 9 | A/15/H/13/006/RF | UXA4-142CB | RADIO FREQUENCY SYTEMS | 1.2m, 42.5dBi PARABOLIC | 42.5 | 1.2 | 1.2 | Cross Polar | 1 | 36 |  |  | 3 | Current
15 | 908 | 10 | A/15/H/13/006/RF | UXA4-142CB | RADIO FREQUENCY SYTEMS | 1.2m, 42.5dBi PARABOLIC | 42.5 | 1.2 | 1.2 | Cross Polar | 1.1 | 35 |  |  | 3 | Current
15 | 908 | 11 | A/15/H/13/006/RF | UXA4-142CB | RADIO FREQUENCY SYTEMS | 1.2m, 42.5dBi PARABOLIC | 42.5 | 1.2 | 1.2 | Cross Polar | 1.2 | 33.5 |  |  | 3 | Current
15 | 908 | 12 | A/15/H/13/006/RF | UXA4-142CB | RADIO FREQUENCY SYTEMS | 1.2m, 42.5dBi PARABOLIC | 42.5 | 1.2 | 1.2 | Cross Polar | 1.3 | 32 |  |  | 3 | Current
15 | 908 | 13 | A/15/H/13/006/RF | UXA4-142CB | RADIO FREQUENCY SYTEMS | 1.2m, 42.5dBi PARABOLIC | 42.5 | 1.2 | 1.2 | Cross Polar | 1.4 | 30 |  |  | 3 | Current
15 | 908 | 14 | A/15/H/13/006/RF | UXA4-142CB | RADIO FREQUENCY SYTEMS | 1.2m, 42.5dBi PARABOLIC | 42.5 | 1.2 | 1.2 | Cross Polar | 1.5 | 28.5 |  |  | 3 | Current
15 | 908 | 15 | A/15/H/13/006/RF | UXA4-142CB | RADIO FREQUENCY SYTEMS | 1.2m, 42.5dBi PARABOLIC | 42.5 | 1.2 | 1.2 | Cross Polar | 1.6 | 26.5 |  |  | 3 | Current
15 | 908 | 16 | A/15/H/13/006/RF | UXA4-142CB | RADIO FREQUENCY SYTEMS | 1.2m, 42.5dBi PARABOLIC | 42.5 | 1.2 | 1.2 | Cross Polar | 1.7 | 24.5 |  |  | 3 | Current
15 | 908 | 17 | A/15/H/13/006/RF | UXA4-142CB | RADIO FREQUENCY SYTEMS | 1.2m, 42.5dBi PARABOLIC | 42.5 | 1.2 | 1.2 | Cross Polar | 1.8 | 22 |  |  | 3 | Current
15 | 908 | 18 | A/15/H/13/006/RF | UXA4-142CB | RADIO FREQUENCY SYTEMS | 1.2m, 42.5dBi PARABOLIC | 42.5 | 1.2 | 1.2 | Cross Polar | 1.9 | 20 |  |  | 3 | Current
15 | 908 | 19 | A/15/H/13/006/RF | UXA4-142CB | RADIO FREQUENCY SYTEMS | 1.2m, 42.5dBi PARABOLIC | 42.5 | 1.2 | 1.2 | Cross Polar | 2 | 19.5 |  |  | 3 | Current
15 | 908 | 20 | A/15/H/13/006/RF | UXA4-142CB | RADIO FREQUENCY SYTEMS | 1.2m, 42.5dBi PARABOLIC | 42.5 | 1.2 | 1.2 | Cross Polar | 2.5 | 13.5 |  |  | 3 | Current
15 | 908 | 21 | A/15/H/13/006/RF | UXA4-142CB | RADIO FREQUENCY SYTEMS | 1.2m, 42.5dBi PARABOLIC | 42.5 | 1.2 | 1.2 | Cross Polar | 4.5 | 13.5 |  |  | 3 | Current
15 | 908 | 22 | A/15/H/13/006/RF | UXA4-142CB | RADIO FREQUENCY SYTEMS | 1.2m, 42.5dBi PARABOLIC | 42.5 | 1.2 | 1.2 | Cross Polar | 5 | 11.5 |  |  | 3 | Current
15 | 908 | 23 | A/15/H/13/006/RF | UXA4-142CB | RADIO FREQUENCY SYTEMS | 1.2m, 42.5dBi PARABOLIC | 42.5 | 1.2 | 1.2 | Cross Polar | 8 | 11.5 |  |  | 3 | Current
15 | 908 | 24 | A/15/H/13/006/RF | UXA4-142CB | RADIO FREQUENCY SYTEMS | 1.2m, 42.5dBi PARABOLIC | 42.5 | 1.2 | 1.2 | Cross Polar | 10.7 | 7.4 |  |  | 3 | Current
15 | 908 | 25 | A/15/H/13/006/RF | UXA4-142CB | RADIO FREQUENCY SYTEMS | 1.2m, 42.5dBi PARABOLIC | 42.5 | 1.2 | 1.2 | Cross Polar | 11.8 | 7.4 |  |  | 3 | Current
15 | 908 | 26 | A/15/H/13/006/RF | UXA4-142CB | RADIO FREQUENCY SYTEMS | 1.2m, 42.5dBi PARABOLIC | 42.5 | 1.2 | 1.2 | Cross Polar | 16.1 | 4.2 |  |  | 3 | Current
15 | 908 | 27 | A/15/H/13/006/RF | UXA4-142CB | RADIO FREQUENCY SYTEMS | 1.2m, 42.5dBi PARABOLIC | 42.5 | 1.2 | 1.2 | Cross Polar | 18.7 | 4.2 |  |  | 3 | Current
15 | 908 | 28 | A/15/H/13/006/RF | UXA4-142CB | RADIO FREQUENCY SYTEMS | 1.2m, 42.5dBi PARABOLIC | 42.5 | 1.2 | 1.2 | Cross Polar | 32.3 | -2 |  |  | 3 | Current
15 | 908 | 29 | A/15/H/13/006/RF | UXA4-142CB | RADIO FREQUENCY SYTEMS | 1.2m, 42.5dBi PARABOLIC | 42.5 | 1.2 | 1.2 | Cross Polar | 62.4 | -7.4 |  |  | 3 | Current
15 | 908 | 30 | A/15/H/13/006/RF | UXA4-142CB | RADIO FREQUENCY SYTEMS | 1.2m, 42.5dBi PARABOLIC | 42.5 | 1.2 | 1.2 | Cross Polar | 90 | -27.5 |  |  | 3 | Current
15 | 908 | 31 | A/15/H/13/006/RF | UXA4-142CB | RADIO FREQUENCY SYTEMS | 1.2m, 42.5dBi PARABOLIC | 42.5 | 1.2 | 1.2 | Cross Polar | 180 | -27.5 |  |  | 3 | Current
13 | 909 | 1 | A/13/H/13/007/RF | UXA6-127BB | RADIO FREQUENCY SYTEMS | 1.8m, 45.1dBi PARABOLIC | 45.1 | 1.8 | 0.9 | Cross Polar | 0 | 45.1 | 0 | 5.1 | 3 | Current
13 | 909 | 2 | A/13/H/13/007/RF | UXA6-127BB | RADIO FREQUENCY SYTEMS | 1.8m, 45.1dBi PARABOLIC | 45.1 | 1.8 | 0.9 | Cross Polar | 0.1 | 45 | 1 | 5.1 | 3 | Current
13 | 909 | 3 | A/13/H/13/007/RF | UXA6-127BB | RADIO FREQUENCY SYTEMS | 1.8m, 45.1dBi PARABOLIC | 45.1 | 1.8 | 0.9 | Cross Polar | 0.2 | 44.7 | 2 | -4.9 | 3 | Current
13 | 909 | 4 | A/13/H/13/007/RF | UXA6-127BB | RADIO FREQUENCY SYTEMS | 1.8m, 45.1dBi PARABOLIC | 45.1 | 1.8 | 0.9 | Cross Polar | 0.3 | 44.1 | 4.5 | -4.9 | 3 | Current
13 | 909 | 5 | A/13/H/13/007/RF | UXA6-127BB | RADIO FREQUENCY SYTEMS | 1.8m, 45.1dBi PARABOLIC | 45.1 | 1.8 | 0.9 | Cross Polar | 0.4 | 43.4 | 7 | -12.9 | 3 | Current
13 | 909 | 6 | A/13/H/13/007/RF | UXA6-127BB | RADIO FREQUENCY SYTEMS | 1.8m, 45.1dBi PARABOLIC | 45.1 | 1.8 | 0.9 | Cross Polar | 0.5 | 42.4 | 9 | -12.9 | 3 | Current
13 | 909 | 7 | A/13/H/13/007/RF | UXA6-127BB | RADIO FREQUENCY SYTEMS | 1.8m, 45.1dBi PARABOLIC | 45.1 | 1.8 | 0.9 | Cross Polar | 0.6 | 41.2 | 10 | -14.9 | 3 | Current
13 | 909 | 8 | A/13/H/13/007/RF | UXA6-127BB | RADIO FREQUENCY SYTEMS | 1.8m, 45.1dBi PARABOLIC | 45.1 | 1.8 | 0.9 | Cross Polar | 0.7 | 39.8 | 20 | -14.9 | 3 | Current
13 | 909 | 9 | A/13/H/13/007/RF | UXA6-127BB | RADIO FREQUENCY SYTEMS | 1.8m, 45.1dBi PARABOLIC | 45.1 | 1.8 | 0.9 | Cross Polar | 0.8 | 38.1 | 25 | -16.9 | 3 | Current
13 | 909 | 10 | A/13/H/13/007/RF | UXA6-127BB | RADIO FREQUENCY SYTEMS | 1.8m, 45.1dBi PARABOLIC | 45.1 | 1.8 | 0.9 | Cross Polar | 0.9 | 36.3 | 35 | -16.9 | 3 | Current
13 | 909 | 11 | A/13/H/13/007/RF | UXA6-127BB | RADIO FREQUENCY SYTEMS | 1.8m, 45.1dBi PARABOLIC | 45.1 | 1.8 | 0.9 | Cross Polar | 1 | 34.2 | 40 | -19.9 | 3 | Current
13 | 909 | 12 | A/13/H/13/007/RF | UXA6-127BB | RADIO FREQUENCY SYTEMS | 1.8m, 45.1dBi PARABOLIC | 45.1 | 1.8 | 0.9 | Cross Polar | 1.1 | 31.9 | 50 | -19.9 | 3 | Current
13 | 909 | 13 | A/13/H/13/007/RF | UXA6-127BB | RADIO FREQUENCY SYTEMS | 1.8m, 45.1dBi PARABOLIC | 45.1 | 1.8 | 0.9 | Cross Polar | 1.2 | 29.4 | 55 | -21.9 | 3 | Current
13 | 909 | 14 | A/13/H/13/007/RF | UXA6-127BB | RADIO FREQUENCY SYTEMS | 1.8m, 45.1dBi PARABOLIC | 45.1 | 1.8 | 0.9 | Cross Polar | 1.3 | 26.7 | 60 | -21.9 | 3 | Current
13 | 909 | 15 | A/13/H/13/007/RF | UXA6-127BB | RADIO FREQUENCY SYTEMS | 1.8m, 45.1dBi PARABOLIC | 45.1 | 1.8 | 0.9 | Cross Polar | 1.4 | 23.8 | 65 | -24.9 | 3 | Current
13 | 909 | 16 | A/13/H/13/007/RF | UXA6-127BB | RADIO FREQUENCY SYTEMS | 1.8m, 45.1dBi PARABOLIC | 45.1 | 1.8 | 0.9 | Cross Polar | 1.5 | 20.1 | 70 | -24.9 | 3 | Current
13 | 909 | 17 | A/13/H/13/007/RF | UXA6-127BB | RADIO FREQUENCY SYTEMS | 1.8m, 45.1dBi PARABOLIC | 45.1 | 1.8 | 0.9 | Cross Polar | 3.5 | 20.1 | 75 | -27.9 | 3 | Current
13 | 909 | 18 | A/13/H/13/007/RF | UXA6-127BB | RADIO FREQUENCY SYTEMS | 1.8m, 45.1dBi PARABOLIC | 45.1 | 1.8 | 0.9 | Cross Polar | 4 | 14.1 | 180 | -27.9 | 3 | Current
13 | 909 | 19 | A/13/H/13/007/RF | UXA6-127BB | RADIO FREQUENCY SYTEMS | 1.8m, 45.1dBi PARABOLIC | 45.1 | 1.8 | 0.9 | Cross Polar | 5 | 14.1 |  |  | 3 | Current
13 | 909 | 20 | A/13/H/13/007/RF | UXA6-127BB | RADIO FREQUENCY SYTEMS | 1.8m, 45.1dBi PARABOLIC | 45.1 | 1.8 | 0.9 | Cross Polar | 5.5 | 10.1 |  |  | 3 | Current
13 | 909 | 21 | A/13/H/13/007/RF | UXA6-127BB | RADIO FREQUENCY SYTEMS | 1.8m, 45.1dBi PARABOLIC | 45.1 | 1.8 | 0.9 | Cross Polar | 11 | 10.1 |  |  | 3 | Current
13 | 909 | 22 | A/13/H/13/007/RF | UXA6-127BB | RADIO FREQUENCY SYTEMS | 1.8m, 45.1dBi PARABOLIC | 45.1 | 1.8 | 0.9 | Cross Polar | 14 | 5.1 |  |  | 3 | Current
13 | 909 | 23 | A/13/H/13/007/RF | UXA6-127BB | RADIO FREQUENCY SYTEMS | 1.8m, 45.1dBi PARABOLIC | 45.1 | 1.8 | 0.9 | Cross Polar | 20 | 5.1 |  |  | 3 | Current
13 | 909 | 24 | A/13/H/13/007/RF | UXA6-127BB | RADIO FREQUENCY SYTEMS | 1.8m, 45.1dBi PARABOLIC | 45.1 | 1.8 | 0.9 | Cross Polar | 30 | 0.1 |  |  | 3 | Current
13 | 909 | 25 | A/13/H/13/007/RF | UXA6-127BB | RADIO FREQUENCY SYTEMS | 1.8m, 45.1dBi PARABOLIC | 45.1 | 1.8 | 0.9 | Cross Polar | 35 | 0.1 |  |  | 3 | Current
13 | 909 | 26 | A/13/H/13/007/RF | UXA6-127BB | RADIO FREQUENCY SYTEMS | 1.8m, 45.1dBi PARABOLIC | 45.1 | 1.8 | 0.9 | Cross Polar | 40 | -3.9 |  |  | 3 | Current
13 | 909 | 27 | A/13/H/13/007/RF | UXA6-127BB | RADIO FREQUENCY SYTEMS | 1.8m, 45.1dBi PARABOLIC | 45.1 | 1.8 | 0.9 | Cross Polar | 45 | -3.9 |  |  | 3 | Current
13 | 909 | 28 | A/13/H/13/007/RF | UXA6-127BB | RADIO FREQUENCY SYTEMS | 1.8m, 45.1dBi PARABOLIC | 45.1 | 1.8 | 0.9 | Cross Polar | 50 | -8.9 |  |  | 3 | Current
13 | 909 | 29 | A/13/H/13/007/RF | UXA6-127BB | RADIO FREQUENCY SYTEMS | 1.8m, 45.1dBi PARABOLIC | 45.1 | 1.8 | 0.9 | Cross Polar | 60 | -8.9 |  |  | 3 | Current
13 | 909 | 30 | A/13/H/13/007/RF | UXA6-127BB | RADIO FREQUENCY SYTEMS | 1.8m, 45.1dBi PARABOLIC | 45.1 | 1.8 | 0.9 | Cross Polar | 65 | -14.9 |  |  | 3 | Current
13 | 909 | 31 | A/13/H/13/007/RF | UXA6-127BB | RADIO FREQUENCY SYTEMS | 1.8m, 45.1dBi PARABOLIC | 45.1 | 1.8 | 0.9 | Cross Polar | 70 | -14.9 |  |  | 3 | Current
13 | 909 | 32 | A/13/H/13/007/RF | UXA6-127BB | RADIO FREQUENCY SYTEMS | 1.8m, 45.1dBi PARABOLIC | 45.1 | 1.8 | 0.9 | Cross Polar | 75 | -22.9 |  |  | 3 | Current
13 | 909 | 33 | A/13/H/13/007/RF | UXA6-127BB | RADIO FREQUENCY SYTEMS | 1.8m, 45.1dBi PARABOLIC | 45.1 | 1.8 | 0.9 | Cross Polar | 90 | -22.9 |  |  | 3 | Current
13 | 909 | 34 | A/13/H/13/007/RF | UXA6-127BB | RADIO FREQUENCY SYTEMS | 1.8m, 45.1dBi PARABOLIC | 45.1 | 1.8 | 0.9 | Cross Polar | 95 | -27.9 |  |  | 3 | Current
13 | 909 | 35 | A/13/H/13/007/RF | UXA6-127BB | RADIO FREQUENCY SYTEMS | 1.8m, 45.1dBi PARABOLIC | 45.1 | 1.8 | 0.9 | Cross Polar | 180 | -27.9 |  |  | 3 | Current
75 | 910 | 1 | A/75/H/13/008/RF | UXA8-71AC | RADIO FREQUENCY SYTEMS | 2.4m, 42.8dBi PARABOLIC | 42.8 | 2.4 | 1.1 | Cross Polar | 0 | 42.8 | 0 | 2.8 | 3 | Current
75 | 910 | 2 | A/75/H/13/008/RF | UXA8-71AC | RADIO FREQUENCY SYTEMS | 2.4m, 42.8dBi PARABOLIC | 42.8 | 2.4 | 1.1 | Cross Polar | 0.1 | 42.7 | 1.5 | 2.8 | 3 | Current
75 | 910 | 3 | A/75/H/13/008/RF | UXA8-71AC | RADIO FREQUENCY SYTEMS | 2.4m, 42.8dBi PARABOLIC | 42.8 | 2.4 | 1.1 | Cross Polar | 0.2 | 42.6 | 5 | -3.2 | 3 | Current
75 | 910 | 4 | A/75/H/13/008/RF | UXA8-71AC | RADIO FREQUENCY SYTEMS | 2.4m, 42.8dBi PARABOLIC | 42.8 | 2.4 | 1.1 | Cross Polar | 0.3 | 42.3 | 15 | -12 | 3 | Current
75 | 910 | 5 | A/75/H/13/008/RF | UXA8-71AC | RADIO FREQUENCY SYTEMS | 2.4m, 42.8dBi PARABOLIC | 42.8 | 2.4 | 1.1 | Cross Polar | 0.4 | 41.8 | 50 | -19.2 | 3 | Current
75 | 910 | 6 | A/75/H/13/008/RF | UXA8-71AC | RADIO FREQUENCY SYTEMS | 2.4m, 42.8dBi PARABOLIC | 42.8 | 2.4 | 1.1 | Cross Polar | 0.5 | 41.3 | 80 | -22.2 | 3 | Current
75 | 910 | 7 | A/75/H/13/008/RF | UXA8-71AC | RADIO FREQUENCY SYTEMS | 2.4m, 42.8dBi PARABOLIC | 42.8 | 2.4 | 1.1 | Cross Polar | 0.6 | 40.6 | 100 | -29.2 | 3 | Current
75 | 910 | 8 | A/75/H/13/008/RF | UXA8-71AC | RADIO FREQUENCY SYTEMS | 2.4m, 42.8dBi PARABOLIC | 42.8 | 2.4 | 1.1 | Cross Polar | 0.7 | 39.8 | 180 | -29.2 | 3 | Current
75 | 910 | 9 | A/75/H/13/008/RF | UXA8-71AC | RADIO FREQUENCY SYTEMS | 2.4m, 42.8dBi PARABOLIC | 42.8 | 2.4 | 1.1 | Cross Polar | 0.8 | 38.9 |  |  | 3 | Current
75 | 910 | 10 | A/75/H/13/008/RF | UXA8-71AC | RADIO FREQUENCY SYTEMS | 2.4m, 42.8dBi PARABOLIC | 42.8 | 2.4 | 1.1 | Cross Polar | 0.9 | 37.9 |  |  | 3 | Current
75 | 910 | 11 | A/75/H/13/008/RF | UXA8-71AC | RADIO FREQUENCY SYTEMS | 2.4m, 42.8dBi PARABOLIC | 42.8 | 2.4 | 1.1 | Cross Polar | 1 | 36.7 |  |  | 3 | Current
75 | 910 | 12 | A/75/H/13/008/RF | UXA8-71AC | RADIO FREQUENCY SYTEMS | 2.4m, 42.8dBi PARABOLIC | 42.8 | 2.4 | 1.1 | Cross Polar | 1.1 | 35.4 |  |  | 3 | Current
75 | 910 | 13 | A/75/H/13/008/RF | UXA8-71AC | RADIO FREQUENCY SYTEMS | 2.4m, 42.8dBi PARABOLIC | 42.8 | 2.4 | 1.1 | Cross Polar | 1.2 | 34 |  |  | 3 | Current
75 | 910 | 14 | A/75/H/13/008/RF | UXA8-71AC | RADIO FREQUENCY SYTEMS | 2.4m, 42.8dBi PARABOLIC | 42.8 | 2.4 | 1.1 | Cross Polar | 1.3 | 32.5 |  |  | 3 | Current
75 | 910 | 15 | A/75/H/13/008/RF | UXA8-71AC | RADIO FREQUENCY SYTEMS | 2.4m, 42.8dBi PARABOLIC | 42.8 | 2.4 | 1.1 | Cross Polar | 1.4 | 30.9 |  |  | 3 | Current
75 | 910 | 16 | A/75/H/13/008/RF | UXA8-71AC | RADIO FREQUENCY SYTEMS | 2.4m, 42.8dBi PARABOLIC | 42.8 | 2.4 | 1.1 | Cross Polar | 1.5 | 29.1 |  |  | 3 | Current
75 | 910 | 17 | A/75/H/13/008/RF | UXA8-71AC | RADIO FREQUENCY SYTEMS | 2.4m, 42.8dBi PARABOLIC | 42.8 | 2.4 | 1.1 | Cross Polar | 1.6 | 27.2 |  |  | 3 | Current
75 | 910 | 18 | A/75/H/13/008/RF | UXA8-71AC | RADIO FREQUENCY SYTEMS | 2.4m, 42.8dBi PARABOLIC | 42.8 | 2.4 | 1.1 | Cross Polar | 1.7 | 25.2 |  |  | 3 | Current
75 | 910 | 19 | A/75/H/13/008/RF | UXA8-71AC | RADIO FREQUENCY SYTEMS | 2.4m, 42.8dBi PARABOLIC | 42.8 | 2.4 | 1.1 | Cross Polar | 1.8 | 23.1 |  |  | 3 | Current
75 | 910 | 20 | A/75/H/13/008/RF | UXA8-71AC | RADIO FREQUENCY SYTEMS | 2.4m, 42.8dBi PARABOLIC | 42.8 | 2.4 | 1.1 | Cross Polar | 1.9 | 20.8 |  |  | 3 | Current
75 | 910 | 21 | A/75/H/13/008/RF | UXA8-71AC | RADIO FREQUENCY SYTEMS | 2.4m, 42.8dBi PARABOLIC | 42.8 | 2.4 | 1.1 | Cross Polar | 4 | 20.8 |  |  | 3 | Current
75 | 910 | 22 | A/75/H/13/008/RF | UXA8-71AC | RADIO FREQUENCY SYTEMS | 2.4m, 42.8dBi PARABOLIC | 42.8 | 2.4 | 1.1 | Cross Polar | 6 | 18.8 |  |  | 3 | Current
75 | 910 | 23 | A/75/H/13/008/RF | UXA8-71AC | RADIO FREQUENCY SYTEMS | 2.4m, 42.8dBi PARABOLIC | 42.8 | 2.4 | 1.1 | Cross Polar | 14 | 7.8 |  |  | 3 | Current
75 | 910 | 24 | A/75/H/13/008/RF | UXA8-71AC | RADIO FREQUENCY SYTEMS | 2.4m, 42.8dBi PARABOLIC | 42.8 | 2.4 | 1.1 | Cross Polar | 15 | 1.8 |  |  | 3 | Current
75 | 910 | 25 | A/75/H/13/008/RF | UXA8-71AC | RADIO FREQUENCY SYTEMS | 2.4m, 42.8dBi PARABOLIC | 42.8 | 2.4 | 1.1 | Cross Polar | 60 | -2.2 |  |  | 3 | Current
75 | 910 | 26 | A/75/H/13/008/RF | UXA8-71AC | RADIO FREQUENCY SYTEMS | 2.4m, 42.8dBi PARABOLIC | 42.8 | 2.4 | 1.1 | Cross Polar | 80 | -14.2 |  |  | 3 | Current
75 | 910 | 27 | A/75/H/13/008/RF | UXA8-71AC | RADIO FREQUENCY SYTEMS | 2.4m, 42.8dBi PARABOLIC | 42.8 | 2.4 | 1.1 | Cross Polar | 100 | -29.2 |  |  | 3 | Current
75 | 910 | 28 | A/75/H/13/008/RF | UXA8-71AC | RADIO FREQUENCY SYTEMS | 2.4m, 42.8dBi PARABOLIC | 42.8 | 2.4 | 1.1 | Cross Polar | 180 | -29.2 |  |  | 3 | Current
19 | 911 | 1 | A/19/H/13/009/RF | UXA4-190BB | RADIO FREQUENCY SYTEMS | 1.2m, 44.5dBi PARABOLIC | 44.5 | 1.2 | 0.9 | Cross Polar | 0 | 44.5 | 0 | 8.5 | 3 | Current
19 | 911 | 2 | A/19/H/13/009/RF | UXA4-190BB | RADIO FREQUENCY SYTEMS | 1.2m, 44.5dBi PARABOLIC | 44.5 | 1.2 | 0.9 | Cross Polar | 0.1 | 44.4 | 1 | 8.5 | 3 | Current
19 | 911 | 3 | A/19/H/13/009/RF | UXA4-190BB | RADIO FREQUENCY SYTEMS | 1.2m, 44.5dBi PARABOLIC | 44.5 | 1.2 | 0.9 | Cross Polar | 0.2 | 44.1 | 2 | -1.5 | 3 | Current
19 | 911 | 4 | A/19/H/13/009/RF | UXA4-190BB | RADIO FREQUENCY SYTEMS | 1.2m, 44.5dBi PARABOLIC | 44.5 | 1.2 | 0.9 | Cross Polar | 0.3 | 43.7 | 6 | -1.5 | 3 | Current
19 | 911 | 5 | A/19/H/13/009/RF | UXA4-190BB | RADIO FREQUENCY SYTEMS | 1.2m, 44.5dBi PARABOLIC | 44.5 | 1.2 | 0.9 | Cross Polar | 0.4 | 43 | 15 | -13.5 | 3 | Current
19 | 911 | 6 | A/19/H/13/009/RF | UXA4-190BB | RADIO FREQUENCY SYTEMS | 1.2m, 44.5dBi PARABOLIC | 44.5 | 1.2 | 0.9 | Cross Polar | 0.5 | 42.2 | 20 | -16.5 | 3 | Current
19 | 911 | 7 | A/19/H/13/009/RF | UXA4-190BB | RADIO FREQUENCY SYTEMS | 1.2m, 44.5dBi PARABOLIC | 44.5 | 1.2 | 0.9 | Cross Polar | 0.6 | 41.1 | 50 | -16.5 | 3 | Current
19 | 911 | 8 | A/19/H/13/009/RF | UXA4-190BB | RADIO FREQUENCY SYTEMS | 1.2m, 44.5dBi PARABOLIC | 44.5 | 1.2 | 0.9 | Cross Polar | 0.7 | 39.9 | 55 | -20.5 | 3 | Current
19 | 911 | 9 | A/19/H/13/009/RF | UXA4-190BB | RADIO FREQUENCY SYTEMS | 1.2m, 44.5dBi PARABOLIC | 44.5 | 1.2 | 0.9 | Cross Polar | 0.8 | 38,5 | 70 | -22.5 | 3 | Current
19 | 911 | 10 | A/19/H/13/009/RF | UXA4-190BB | RADIO FREQUENCY SYTEMS | 1.2m, 44.5dBi PARABOLIC | 44.5 | 1.2 | 0.9 | Cross Polar | 0.9 | 36.9 | 90 | -31.5 | 3 | Current
19 | 911 | 11 | A/19/H/13/009/RF | UXA4-190BB | RADIO FREQUENCY SYTEMS | 1.2m, 44.5dBi PARABOLIC | 44.5 | 1.2 | 0.9 | Cross Polar | 1 | 35.1 | 180 | -31.5 | 3 | Current
19 | 911 | 12 | A/19/H/13/009/RF | UXA4-190BB | RADIO FREQUENCY SYTEMS | 1.2m, 44.5dBi PARABOLIC | 44.5 | 1.2 | 0.9 | Cross Polar | 1.1 | 33.1 |  |  | 3 | Current
19 | 911 | 13 | A/19/H/13/009/RF | UXA4-190BB | RADIO FREQUENCY SYTEMS | 1.2m, 44.5dBi PARABOLIC | 44.5 | 1.2 | 0.9 | Cross Polar | 1.2 | 31 |  |  | 3 | Current
19 | 911 | 14 | A/19/H/13/009/RF | UXA4-190BB | RADIO FREQUENCY SYTEMS | 1.2m, 44.5dBi PARABOLIC | 44.5 | 1.2 | 0.9 | Cross Polar | 1.3 | 28.6 |  |  | 3 | Current
19 | 911 | 15 | A/19/H/13/009/RF | UXA4-190BB | RADIO FREQUENCY SYTEMS | 1.2m, 44.5dBi PARABOLIC | 44.5 | 1.2 | 0.9 | Cross Polar | 1.4 | 26.1 |  |  | 3 | Current
19 | 911 | 16 | A/19/H/13/009/RF | UXA4-190BB | RADIO FREQUENCY SYTEMS | 1.2m, 44.5dBi PARABOLIC | 44.5 | 1.2 | 0.9 | Cross Polar | 1.5 | 23.4 |  |  | 3 | Current
19 | 911 | 17 | A/19/H/13/009/RF | UXA4-190BB | RADIO FREQUENCY SYTEMS | 1.2m, 44.5dBi PARABOLIC | 44.5 | 1.2 | 0.9 | Cross Polar | 1.6 | 21.5 |  |  | 3 | Current
19 | 911 | 18 | A/19/H/13/009/RF | UXA4-190BB | RADIO FREQUENCY SYTEMS | 1.2m, 44.5dBi PARABOLIC | 44.5 | 1.2 | 0.9 | Cross Polar | 2 | 21.5 |  |  | 3 | Current
19 | 911 | 19 | A/19/H/13/009/RF | UXA4-190BB | RADIO FREQUENCY SYTEMS | 1.2m, 44.5dBi PARABOLIC | 44.5 | 1.2 | 0.9 | Cross Polar | 3 | 14.5 |  |  | 3 | Current
19 | 911 | 20 | A/19/H/13/009/RF | UXA4-190BB | RADIO FREQUENCY SYTEMS | 1.2m, 44.5dBi PARABOLIC | 44.5 | 1.2 | 0.9 | Cross Polar | 7 | 13.5 |  |  | 3 | Current
19 | 911 | 21 | A/19/H/13/009/RF | UXA4-190BB | RADIO FREQUENCY SYTEMS | 1.2m, 44.5dBi PARABOLIC | 44.5 | 1.2 | 0.9 | Cross Polar | 12 | 3.5 |  |  | 3 | Current
19 | 911 | 22 | A/19/H/13/009/RF | UXA4-190BB | RADIO FREQUENCY SYTEMS | 1.2m, 44.5dBi PARABOLIC | 44.5 | 1.2 | 0.9 | Cross Polar | 15 | 3.5 |  |  | 3 | Current
19 | 911 | 23 | A/19/H/13/009/RF | UXA4-190BB | RADIO FREQUENCY SYTEMS | 1.2m, 44.5dBi PARABOLIC | 44.5 | 1.2 | 0.9 | Cross Polar | 45 | -11.5 |  |  | 3 | Current
19 | 911 | 24 | A/19/H/13/009/RF | UXA4-190BB | RADIO FREQUENCY SYTEMS | 1.2m, 44.5dBi PARABOLIC | 44.5 | 1.2 | 0.9 | Cross Polar | 60 | -12.5 |  |  | 3 | Current
19 | 911 | 25 | A/19/H/13/009/RF | UXA4-190BB | RADIO FREQUENCY SYTEMS | 1.2m, 44.5dBi PARABOLIC | 44.5 | 1.2 | 0.9 | Cross Polar | 95 | -27.5 |  |  | 3 | Current
19 | 911 | 26 | A/19/H/13/009/RF | UXA4-190BB | RADIO FREQUENCY SYTEMS | 1.2m, 44.5dBi PARABOLIC | 44.5 | 1.2 | 0.9 | Cross Polar | 180 | -27.5 |  |  | 3 | Current
19 | 912 | 1 | A/19/H/13/010/RF | UXA6-190BB | RADIO FREQUENCY SYTEMS | 1.8m, 48dBi PARABOLIC | 48 | 1.8 | 0.7 | Cross Polar | 0 | 48 | 0 | 12 | 3 | Current
19 | 912 | 2 | A/19/H/13/010/RF | UXA6-190BB | RADIO FREQUENCY SYTEMS | 1.8m, 48dBi PARABOLIC | 48 | 1.8 | 0.7 | Cross Polar | 0.1 | 47.8 | 1 | 12 | 3 | Current
19 | 912 | 3 | A/19/H/13/010/RF | UXA6-190BB | RADIO FREQUENCY SYTEMS | 1.8m, 48dBi PARABOLIC | 48 | 1.8 | 0.7 | Cross Polar | 0.2 | 47.1 | 2 | -5 | 3 | Current
19 | 912 | 4 | A/19/H/13/010/RF | UXA6-190BB | RADIO FREQUENCY SYTEMS | 1.8m, 48dBi PARABOLIC | 48 | 1.8 | 0.7 | Cross Polar | 0.3 | 46.1 | 5 | -5 | 3 | Current
19 | 912 | 5 | A/19/H/13/010/RF | UXA6-190BB | RADIO FREQUENCY SYTEMS | 1.8m, 48dBi PARABOLIC | 48 | 1.8 | 0.7 | Cross Polar | 0.4 | 44.6 | 9 | -12 | 3 | Current
19 | 912 | 6 | A/19/H/13/010/RF | UXA6-190BB | RADIO FREQUENCY SYTEMS | 1.8m, 48dBi PARABOLIC | 48 | 1.8 | 0.7 | Cross Polar | 0.5 | 42.7 | 10 | -14 | 3 | Current
19 | 912 | 7 | A/19/H/13/010/RF | UXA6-190BB | RADIO FREQUENCY SYTEMS | 1.8m, 48dBi PARABOLIC | 48 | 1.8 | 0.7 | Cross Polar | 0.6 | 40.4 | 20 | -14 | 3 | Current
19 | 912 | 8 | A/19/H/13/010/RF | UXA6-190BB | RADIO FREQUENCY SYTEMS | 1.8m, 48dBi PARABOLIC | 48 | 1.8 | 0.7 | Cross Polar | 0.7 | 37.6 | 40 | -15 | 3 | Current
19 | 912 | 9 | A/19/H/13/010/RF | UXA6-190BB | RADIO FREQUENCY SYTEMS | 1.8m, 48dBi PARABOLIC | 48 | 1.8 | 0.7 | Cross Polar | 0.8 | 34.5 | 50 | -16 | 3 | Current
19 | 912 | 10 | A/19/H/13/010/RF | UXA6-190BB | RADIO FREQUENCY SYTEMS | 1.8m, 48dBi PARABOLIC | 48 | 1.8 | 0.7 | Cross Polar | 0.9 | 30.9 | 75 | -32 | 3 | Current
19 | 912 | 11 | A/19/H/13/010/RF | UXA6-190BB | RADIO FREQUENCY SYTEMS | 1.8m, 48dBi PARABOLIC | 48 | 1.8 | 0.7 | Cross Polar | 1 | 27 | 180 | -32 | 3 | Current
19 | 912 | 12 | A/19/H/13/010/RF | UXA6-190BB | RADIO FREQUENCY SYTEMS | 1.8m, 48dBi PARABOLIC | 48 | 1.8 | 0.7 | Cross Polar | 1.5 | 27 |  |  | 3 | Current
19 | 912 | 13 | A/19/H/13/010/RF | UXA6-190BB | RADIO FREQUENCY SYTEMS | 1.8m, 48dBi PARABOLIC | 48 | 1.8 | 0.7 | Cross Polar | 3 | 21 |  |  | 3 | Current
19 | 912 | 14 | A/19/H/13/010/RF | UXA6-190BB | RADIO FREQUENCY SYTEMS | 1.8m, 48dBi PARABOLIC | 48 | 1.8 | 0.7 | Cross Polar | 5 | 17 |  |  | 3 | Current
19 | 912 | 15 | A/19/H/13/010/RF | UXA6-190BB | RADIO FREQUENCY SYTEMS | 1.8m, 48dBi PARABOLIC | 48 | 1.8 | 0.7 | Cross Polar | 8.5 | 10 |  |  | 3 | Current
19 | 912 | 16 | A/19/H/13/010/RF | UXA6-190BB | RADIO FREQUENCY SYTEMS | 1.8m, 48dBi PARABOLIC | 48 | 1.8 | 0.7 | Cross Polar | 10.5 | 5 |  |  | 3 | Current
19 | 912 | 17 | A/19/H/13/010/RF | UXA6-190BB | RADIO FREQUENCY SYTEMS | 1.8m, 48dBi PARABOLIC | 48 | 1.8 | 0.7 | Cross Polar | 15 | 5 |  |  | 3 | Current
19 | 912 | 18 | A/19/H/13/010/RF | UXA6-190BB | RADIO FREQUENCY SYTEMS | 1.8m, 48dBi PARABOLIC | 48 | 1.8 | 0.7 | Cross Polar | 20 | 1 |  |  | 3 | Current
19 | 912 | 19 | A/19/H/13/010/RF | UXA6-190BB | RADIO FREQUENCY SYTEMS | 1.8m, 48dBi PARABOLIC | 48 | 1.8 | 0.7 | Cross Polar | 40 | -2 |  |  | 3 | Current
19 | 912 | 20 | A/19/H/13/010/RF | UXA6-190BB | RADIO FREQUENCY SYTEMS | 1.8m, 48dBi PARABOLIC | 48 | 1.8 | 0.7 | Cross Polar | 45 | -6 |  |  | 3 | Current
19 | 912 | 21 | A/19/H/13/010/RF | UXA6-190BB | RADIO FREQUENCY SYTEMS | 1.8m, 48dBi PARABOLIC | 48 | 1.8 | 0.7 | Cross Polar | 55 | -6 |  |  | 3 | Current
19 | 912 | 22 | A/19/H/13/010/RF | UXA6-190BB | RADIO FREQUENCY SYTEMS | 1.8m, 48dBi PARABOLIC | 48 | 1.8 | 0.7 | Cross Polar | 60 | -12 |  |  | 3 | Current
19 | 912 | 23 | A/19/H/13/010/RF | UXA6-190BB | RADIO FREQUENCY SYTEMS | 1.8m, 48dBi PARABOLIC | 48 | 1.8 | 0.7 | Cross Polar | 65 | -15 |  |  | 3 | Current
19 | 912 | 24 | A/19/H/13/010/RF | UXA6-190BB | RADIO FREQUENCY SYTEMS | 1.8m, 48dBi PARABOLIC | 48 | 1.8 | 0.7 | Cross Polar | 80 | -28 |  |  | 3 | Current
19 | 912 | 25 | A/19/H/13/010/RF | UXA6-190BB | RADIO FREQUENCY SYTEMS | 1.8m, 48dBi PARABOLIC | 48 | 1.8 | 0.7 | Cross Polar | 180 | -28 |  |  | 3 | Current
23G | 913 | 1 | A/23G/H/13/011/RF | UXA2-220CB | RADIO FREQUENCY SYTEMS | 0.6m, 40dBi PARABOLIC | 40 | 0.6 | 1.6 | Cross Polar | 0 | 40 | 0 | 4 | 3 | Current
23G | 913 | 2 | A/23G/H/13/011/RF | UXA2-220CB | RADIO FREQUENCY SYTEMS | 0.6m, 40dBi PARABOLIC | 40 | 0.6 | 1.6 | Cross Polar | 0.4 | 39.5 | 1.6 | 4 | 3 | Current
23G | 913 | 3 | A/23G/H/13/011/RF | UXA2-220CB | RADIO FREQUENCY SYTEMS | 0.6m, 40dBi PARABOLIC | 40 | 0.6 | 1.6 | Cross Polar | 0.5 | 39 | 5 | -10 | 3 | Current
23G | 913 | 4 | A/23G/H/13/011/RF | UXA2-220CB | RADIO FREQUENCY SYTEMS | 0.6m, 40dBi PARABOLIC | 40 | 0.6 | 1.6 | Cross Polar | 0.6 | 38.5 | 15 | -11 | 3 | Current
23G | 913 | 5 | A/23G/H/13/011/RF | UXA2-220CB | RADIO FREQUENCY SYTEMS | 0.6m, 40dBi PARABOLIC | 40 | 0.6 | 1.6 | Cross Polar | 0.7 | 38 | 40 | -14 | 3 | Current
23G | 913 | 6 | A/23G/H/13/011/RF | UXA2-220CB | RADIO FREQUENCY SYTEMS | 0.6m, 40dBi PARABOLIC | 40 | 0.6 | 1.6 | Cross Polar | 0.8 | 37.5 | 45.5 | -17 | 3 | Current
23G | 913 | 7 | A/23G/H/13/011/RF | UXA2-220CB | RADIO FREQUENCY SYTEMS | 0.6m, 40dBi PARABOLIC | 40 | 0.6 | 1.6 | Cross Polar | 0.9 | 36.5 | 59 | -17.5 | 3 | Current
23G | 913 | 8 | A/23G/H/13/011/RF | UXA2-220CB | RADIO FREQUENCY SYTEMS | 0.6m, 40dBi PARABOLIC | 40 | 0.6 | 1.6 | Cross Polar | 1 | 36 | 75 | -25.5 | 3 | Current
23G | 913 | 9 | A/23G/H/13/011/RF | UXA2-220CB | RADIO FREQUENCY SYTEMS | 0.6m, 40dBi PARABOLIC | 40 | 0.6 | 1.6 | Cross Polar | 1.1 | 35 | 87.5 | -27 | 3 | Current
23G | 913 | 10 | A/23G/H/13/011/RF | UXA2-220CB | RADIO FREQUENCY SYTEMS | 0.6m, 40dBi PARABOLIC | 40 | 0.6 | 1.6 | Cross Polar | 1.2 | 34 | 90 | -31 | 3 | Current
23G | 913 | 11 | A/23G/H/13/011/RF | UXA2-220CB | RADIO FREQUENCY SYTEMS | 0.6m, 40dBi PARABOLIC | 40 | 0.6 | 1.6 | Cross Polar | 1.3 | 33 | 180 | -31 | 3 | Current
23G | 913 | 12 | A/23G/H/13/011/RF | UXA2-220CB | RADIO FREQUENCY SYTEMS | 0.6m, 40dBi PARABOLIC | 40 | 0.6 | 1.6 | Cross Polar | 1.4 | 31.5 |  |  | 3 | Current
23G | 913 | 13 | A/23G/H/13/011/RF | UXA2-220CB | RADIO FREQUENCY SYTEMS | 0.6m, 40dBi PARABOLIC | 40 | 0.6 | 1.6 | Cross Polar | 1.5 | 30.5 |  |  | 3 | Current
23G | 913 | 14 | A/23G/H/13/011/RF | UXA2-220CB | RADIO FREQUENCY SYTEMS | 0.6m, 40dBi PARABOLIC | 40 | 0.6 | 1.6 | Cross Polar | 1.6 | 29 |  |  | 3 | Current
23G | 913 | 15 | A/23G/H/13/011/RF | UXA2-220CB | RADIO FREQUENCY SYTEMS | 0.6m, 40dBi PARABOLIC | 40 | 0.6 | 1.6 | Cross Polar | 1.7 | 28 |  |  | 3 | Current
23G | 913 | 16 | A/23G/H/13/011/RF | UXA2-220CB | RADIO FREQUENCY SYTEMS | 0.6m, 40dBi PARABOLIC | 40 | 0.6 | 1.6 | Cross Polar | 2.5 | 27.2 |  |  | 3 | Current
23G | 913 | 17 | A/23G/H/13/011/RF | UXA2-220CB | RADIO FREQUENCY SYTEMS | 0.6m, 40dBi PARABOLIC | 40 | 0.6 | 1.6 | Cross Polar | 4 | 15.5 |  |  | 3 | Current
23G | 913 | 18 | A/23G/H/13/011/RF | UXA2-220CB | RADIO FREQUENCY SYTEMS | 0.6m, 40dBi PARABOLIC | 40 | 0.6 | 1.6 | Cross Polar | 6 | 15.5 |  |  | 3 | Current
23G | 913 | 19 | A/23G/H/13/011/RF | UXA2-220CB | RADIO FREQUENCY SYTEMS | 0.6m, 40dBi PARABOLIC | 40 | 0.6 | 1.6 | Cross Polar | 7 | 13.5 |  |  | 3 | Current
23G | 913 | 20 | A/23G/H/13/011/RF | UXA2-220CB | RADIO FREQUENCY SYTEMS | 0.6m, 40dBi PARABOLIC | 40 | 0.6 | 1.6 | Cross Polar | 7.5 | 13.5 |  |  | 3 | Current
23G | 913 | 21 | A/23G/H/13/011/RF | UXA2-220CB | RADIO FREQUENCY SYTEMS | 0.6m, 40dBi PARABOLIC | 40 | 0.6 | 1.6 | Cross Polar | 9 | 8.5 |  |  | 3 | Current
23G | 913 | 22 | A/23G/H/13/011/RF | UXA2-220CB | RADIO FREQUENCY SYTEMS | 0.6m, 40dBi PARABOLIC | 40 | 0.6 | 1.6 | Cross Polar | 15.5 | 8.5 |  |  | 3 | Current
23G | 913 | 23 | A/23G/H/13/011/RF | UXA2-220CB | RADIO FREQUENCY SYTEMS | 0.6m, 40dBi PARABOLIC | 40 | 0.6 | 1.6 | Cross Polar | 18 | 4 |  |  | 3 | Current
23G | 913 | 24 | A/23G/H/13/011/RF | UXA2-220CB | RADIO FREQUENCY SYTEMS | 0.6m, 40dBi PARABOLIC | 40 | 0.6 | 1.6 | Cross Polar | 26 | 4 |  |  | 3 | Current
23G | 913 | 25 | A/23G/H/13/011/RF | UXA2-220CB | RADIO FREQUENCY SYTEMS | 0.6m, 40dBi PARABOLIC | 40 | 0.6 | 1.6 | Cross Polar | 31 | -0.5 |  |  | 3 | Current
23G | 913 | 26 | A/23G/H/13/011/RF | UXA2-220CB | RADIO FREQUENCY SYTEMS | 0.6m, 40dBi PARABOLIC | 40 | 0.6 | 1.6 | Cross Polar | 39 | -0.5 |  |  | 3 | Current
23G | 913 | 27 | A/23G/H/13/011/RF | UXA2-220CB | RADIO FREQUENCY SYTEMS | 0.6m, 40dBi PARABOLIC | 40 | 0.6 | 1.6 | Cross Polar | 47 | -6 |  |  | 3 | Current
23G | 913 | 28 | A/23G/H/13/011/RF | UXA2-220CB | RADIO FREQUENCY SYTEMS | 0.6m, 40dBi PARABOLIC | 40 | 0.6 | 1.6 | Cross Polar | 55 | -6 |  |  | 3 | Current
23G | 913 | 29 | A/23G/H/13/011/RF | UXA2-220CB | RADIO FREQUENCY SYTEMS | 0.6m, 40dBi PARABOLIC | 40 | 0.6 | 1.6 | Cross Polar | 64 | -11 |  |  | 3 | Current
23G | 913 | 30 | A/23G/H/13/011/RF | UXA2-220CB | RADIO FREQUENCY SYTEMS | 0.6m, 40dBi PARABOLIC | 40 | 0.6 | 1.6 | Cross Polar | 69 | -11 |  |  | 3 | Current
23G | 913 | 31 | A/23G/H/13/011/RF | UXA2-220CB | RADIO FREQUENCY SYTEMS | 0.6m, 40dBi PARABOLIC | 40 | 0.6 | 1.6 | Cross Polar | 80 | -26 |  |  | 3 | Current
23G | 913 | 32 | A/23G/H/13/011/RF | UXA2-220CB | RADIO FREQUENCY SYTEMS | 0.6m, 40dBi PARABOLIC | 40 | 0.6 | 1.6 | Cross Polar | 180 | -26 |  |  | 3 | Current
23G | 914 | 1 | A/23G/H/13/012/RF | UXA4-220BB | RADIO FREQUENCY SYTEMS | 1.2m, 46dBi PARABOLIC | 46 | 1.2 | 0.8 | Cross Polar | 0 | 46 | 0 | 10 | 3 | Current
23G | 914 | 2 | A/23G/H/13/012/RF | UXA4-220BB | RADIO FREQUENCY SYTEMS | 1.2m, 46dBi PARABOLIC | 46 | 1.2 | 0.8 | Cross Polar | 0.1 | 45.9 | 1 | 10 | 3 | Current
23G | 914 | 3 | A/23G/H/13/012/RF | UXA4-220BB | RADIO FREQUENCY SYTEMS | 1.2m, 46dBi PARABOLIC | 46 | 1.2 | 0.8 | Cross Polar | 0.2 | 45.5 | 4 | -6 | 3 | Current
23G | 914 | 4 | A/23G/H/13/012/RF | UXA4-220BB | RADIO FREQUENCY SYTEMS | 1.2m, 46dBi PARABOLIC | 46 | 1.2 | 0.8 | Cross Polar | 0.3 | 44.8 | 8 | -6 | 3 | Current
23G | 914 | 5 | A/23G/H/13/012/RF | UXA4-220BB | RADIO FREQUENCY SYTEMS | 1.2m, 46dBi PARABOLIC | 46 | 1.2 | 0.8 | Cross Polar | 0.4 | 43.8 | 12.5 | -13 | 3 | Current
23G | 914 | 6 | A/23G/H/13/012/RF | UXA4-220BB | RADIO FREQUENCY SYTEMS | 1.2m, 46dBi PARABOLIC | 46 | 1.2 | 0.8 | Cross Polar | 0.5 | 42.6 | 15 | -13 | 3 | Current
23G | 914 | 7 | A/23G/H/13/012/RF | UXA4-220BB | RADIO FREQUENCY SYTEMS | 1.2m, 46dBi PARABOLIC | 46 | 1.2 | 0.8 | Cross Polar | 0.6 | 41.1 | 20 | -14 | 3 | Current
23G | 914 | 8 | A/23G/H/13/012/RF | UXA4-220BB | RADIO FREQUENCY SYTEMS | 1.2m, 46dBi PARABOLIC | 46 | 1.2 | 0.8 | Cross Polar | 0.7 | 39.4 | 30 | -14 | 3 | Current
23G | 914 | 9 | A/23G/H/13/012/RF | UXA4-220BB | RADIO FREQUENCY SYTEMS | 1.2m, 46dBi PARABOLIC | 46 | 1.2 | 0.8 | Cross Polar | 0.8 | 37.4 | 35 | -16 | 3 | Current
23G | 914 | 10 | A/23G/H/13/012/RF | UXA4-220BB | RADIO FREQUENCY SYTEMS | 1.2m, 46dBi PARABOLIC | 46 | 1.2 | 0.8 | Cross Polar | 0.9 | 35.1 | 50 | -16 | 3 | Current
23G | 914 | 11 | A/23G/H/13/012/RF | UXA4-220BB | RADIO FREQUENCY SYTEMS | 1.2m, 46dBi PARABOLIC | 46 | 1.2 | 0.8 | Cross Polar | 1 | 32.5 | 55 | -20 | 3 | Current
23G | 914 | 12 | A/23G/H/13/012/RF | UXA4-220BB | RADIO FREQUENCY SYTEMS | 1.2m, 46dBi PARABOLIC | 46 | 1.2 | 0.8 | Cross Polar | 1.1 | 29.7 | 65 | -20 | 3 | Current
23G | 914 | 13 | A/23G/H/13/012/RF | UXA4-220BB | RADIO FREQUENCY SYTEMS | 1.2m, 46dBi PARABOLIC | 46 | 1.2 | 0.8 | Cross Polar | 1.2 | 26.6 | 85 | -31 | 3 | Current
23G | 914 | 14 | A/23G/H/13/012/RF | UXA4-220BB | RADIO FREQUENCY SYTEMS | 1.2m, 46dBi PARABOLIC | 46 | 1.2 | 0.8 | Cross Polar | 1.3 | 23.2 | 180 | -31 | 3 | Current
23G | 914 | 15 | A/23G/H/13/012/RF | UXA4-220BB | RADIO FREQUENCY SYTEMS | 1.2m, 46dBi PARABOLIC | 46 | 1.2 | 0.8 | Cross Polar | 1.4 | 20 |  |  | 3 | Current
23G | 914 | 16 | A/23G/H/13/012/RF | UXA4-220BB | RADIO FREQUENCY SYTEMS | 1.2m, 46dBi PARABOLIC | 46 | 1.2 | 0.8 | Cross Polar | 5 | 15 |  |  | 3 | Current
23G | 914 | 17 | A/23G/H/13/012/RF | UXA4-220BB | RADIO FREQUENCY SYTEMS | 1.2m, 46dBi PARABOLIC | 46 | 1.2 | 0.8 | Cross Polar | 6 | 15 |  |  | 3 | Current
23G | 914 | 18 | A/23G/H/13/012/RF | UXA4-220BB | RADIO FREQUENCY SYTEMS | 1.2m, 46dBi PARABOLIC | 46 | 1.2 | 0.8 | Cross Polar | 9 | 8 |  |  | 3 | Current
23G | 914 | 19 | A/23G/H/13/012/RF | UXA4-220BB | RADIO FREQUENCY SYTEMS | 1.2m, 46dBi PARABOLIC | 46 | 1.2 | 0.8 | Cross Polar | 13 | 6 |  |  | 3 | Current
23G | 914 | 20 | A/23G/H/13/012/RF | UXA4-220BB | RADIO FREQUENCY SYTEMS | 1.2m, 46dBi PARABOLIC | 46 | 1.2 | 0.8 | Cross Polar | 15 | 6 |  |  | 3 | Current
23G | 914 | 21 | A/23G/H/13/012/RF | UXA4-220BB | RADIO FREQUENCY SYTEMS | 1.2m, 46dBi PARABOLIC | 46 | 1.2 | 0.8 | Cross Polar | 20 | 2 |  |  | 3 | Current
23G | 914 | 22 | A/23G/H/13/012/RF | UXA4-220BB | RADIO FREQUENCY SYTEMS | 1.2m, 46dBi PARABOLIC | 46 | 1.2 | 0.8 | Cross Polar | 30 | 2 |  |  | 3 | Current
23G | 914 | 23 | A/23G/H/13/012/RF | UXA4-220BB | RADIO FREQUENCY SYTEMS | 1.2m, 46dBi PARABOLIC | 46 | 1.2 | 0.8 | Cross Polar | 45 | -9 |  |  | 3 | Current
23G | 914 | 24 | A/23G/H/13/012/RF | UXA4-220BB | RADIO FREQUENCY SYTEMS | 1.2m, 46dBi PARABOLIC | 46 | 1.2 | 0.8 | Cross Polar | 60 | -9 |  |  | 3 | Current
23G | 914 | 25 | A/23G/H/13/012/RF | UXA4-220BB | RADIO FREQUENCY SYTEMS | 1.2m, 46dBi PARABOLIC | 46 | 1.2 | 0.8 | Cross Polar | 70 | -21 |  |  | 3 | Current
23G | 914 | 26 | A/23G/H/13/012/RF | UXA4-220BB | RADIO FREQUENCY SYTEMS | 1.2m, 46dBi PARABOLIC | 46 | 1.2 | 0.8 | Cross Polar | 75 | -21 |  |  | 3 | Current
23G | 914 | 27 | A/23G/H/13/012/RF | UXA4-220BB | RADIO FREQUENCY SYTEMS | 1.2m, 46dBi PARABOLIC | 46 | 1.2 | 0.8 | Cross Polar | 80 | -26 |  |  | 3 | Current
23G | 914 | 28 | A/23G/H/13/012/RF | UXA4-220BB | RADIO FREQUENCY SYTEMS | 1.2m, 46dBi PARABOLIC | 46 | 1.2 | 0.8 | Cross Polar | 180 | -26 |  |  | 3 | Current
23G | 915 | 1 | A/23G/H/13/013/RF | UXA6-220BB | RADIO FREQUENCY SYTEMS | 1.8m, 49.5dBi PARABOLIC | 49.5 | 1.8 | 0.5 | Cross Polar | 0 | 49.5 | 0 | 13.5 | 2 | Current
23G | 915 | 2 | A/23G/H/13/013/RF | UXA6-220BB | RADIO FREQUENCY SYTEMS | 1.8m, 49.5dBi PARABOLIC | 49.5 | 1.8 | 0.5 | Cross Polar | 0.1 | 48.8 | 0.5 | 13.5 | 2 | Current
23G | 915 | 3 | A/23G/H/13/013/RF | UXA6-220BB | RADIO FREQUENCY SYTEMS | 1.8m, 49.5dBi PARABOLIC | 49.5 | 1.8 | 0.5 | Cross Polar | 0.2 | 47.3 | 2.1 | -5.4 | 2 | Current
23G | 915 | 4 | A/23G/H/13/013/RF | UXA6-220BB | RADIO FREQUENCY SYTEMS | 1.8m, 49.5dBi PARABOLIC | 49.5 | 1.8 | 0.5 | Cross Polar | 0.3 | 45.2 | 10 | -5.4 | 2 | Current
23G | 915 | 5 | A/23G/H/13/013/RF | UXA6-220BB | RADIO FREQUENCY SYTEMS | 1.8m, 49.5dBi PARABOLIC | 49.5 | 1.8 | 0.5 | Cross Polar | 0.4 | 42.5 | 17.1 | -10.5 | 2 | Current
23G | 915 | 6 | A/23G/H/13/013/RF | UXA6-220BB | RADIO FREQUENCY SYTEMS | 1.8m, 49.5dBi PARABOLIC | 49.5 | 1.8 | 0.5 | Cross Polar | 0.5 | 38.6 | 25.7 | -15.7 | 2 | Current
23G | 915 | 7 | A/23G/H/13/013/RF | UXA6-220BB | RADIO FREQUENCY SYTEMS | 1.8m, 49.5dBi PARABOLIC | 49.5 | 1.8 | 0.5 | Cross Polar | 0.6 | 34.4 | 70 | -21.5 | 2 | Current
23G | 915 | 8 | A/23G/H/13/013/RF | UXA6-220BB | RADIO FREQUENCY SYTEMS | 1.8m, 49.5dBi PARABOLIC | 49.5 | 1.8 | 0.5 | Cross Polar | 0.7 | 29.3 | 180 | -21.5 | 2 | Current
23G | 915 | 9 | A/23G/H/13/013/RF | UXA6-220BB | RADIO FREQUENCY SYTEMS | 1.8m, 49.5dBi PARABOLIC | 49.5 | 1.8 | 0.5 | Cross Polar | 0.8 | 24.5 |  |  | 2 | Current
23G | 915 | 10 | A/23G/H/13/013/RF | UXA6-220BB | RADIO FREQUENCY SYTEMS | 1.8m, 49.5dBi PARABOLIC | 49.5 | 1.8 | 0.5 | Cross Polar | 1.5 | 24.5 |  |  | 2 | Current
23G | 915 | 11 | A/23G/H/13/013/RF | UXA6-220BB | RADIO FREQUENCY SYTEMS | 1.8m, 49.5dBi PARABOLIC | 49.5 | 1.8 | 0.5 | Cross Polar | 8.5 | 10.1 |  |  | 2 | Current
23G | 915 | 12 | A/23G/H/13/013/RF | UXA6-220BB | RADIO FREQUENCY SYTEMS | 1.8m, 49.5dBi PARABOLIC | 49.5 | 1.8 | 0.5 | Cross Polar | 32.4 | -0.7 |  |  | 2 | Current
23G | 915 | 13 | A/23G/H/13/013/RF | UXA6-220BB | RADIO FREQUENCY SYTEMS | 1.8m, 49.5dBi PARABOLIC | 49.5 | 1.8 | 0.5 | Cross Polar | 65.8 | -10 |  |  | 2 | Current
23G | 915 | 14 | A/23G/H/13/013/RF | UXA6-220BB | RADIO FREQUENCY SYTEMS | 1.8m, 49.5dBi PARABOLIC | 49.5 | 1.8 | 0.5 | Cross Polar | 90 | -26.5 |  |  | 2 | Current
23G | 915 |  | A/23G/H/13/013/RF | UXA6-220BB | RADIO FREQUENCY SYTEMS | 1.8m, 49.5dBi PARABOLIC | 49.5 | 1.8 | 0.5 | Cross Polar | 180 | -26.5 |  |  | 2 | Current
06GU | 916 | 1 | A/06GU/H/13/014/AA | HPX4-59. | ANDREWS ANTENNAS | 1.2m 34.8dBi PARABOLIC | 34.8 | 1.2 | 2.9 | Cross Polar | 0 | 34.8 | 0 | 4.8 | 2 | Current
06GU | 916 | 2 | A/06GU/H/13/014/AA | HPX4-59. | ANDREWS ANTENNAS | 1.2m 34.8dBi PARABOLIC | 34.8 | 1.2 | 2.9 | Cross Polar | 1 | 33.41 | 3.5 | 4.8 | 2 | Current
06GU | 916 | 3 | A/06GU/H/13/014/AA | HPX4-59. | ANDREWS ANTENNAS | 1.2m 34.8dBi PARABOLIC | 34.8 | 1.2 | 2.9 | Cross Polar | 1.3 | 32.45 | 7.5 | -0.2 | 2 | Current
06GU | 916 | 4 | A/06GU/H/13/014/AA | HPX4-59. | ANDREWS ANTENNAS | 1.2m 34.8dBi PARABOLIC | 34.8 | 1.2 | 2.9 | Cross Polar | 1.6 | 31.25 | 15 | -0.2 | 2 | Current
06GU | 916 | 5 | A/06GU/H/13/014/AA | HPX4-59. | ANDREWS ANTENNAS | 1.2m 34.8dBi PARABOLIC | 34.8 | 1.2 | 2.9 | Cross Polar | 2 | 29.25 | 30 | -4.7 | 2 | Current
06GU | 916 | 6 | A/06GU/H/13/014/AA | HPX4-59. | ANDREWS ANTENNAS | 1.2m 34.8dBi PARABOLIC | 34.8 | 1.2 | 2.9 | Cross Polar | 2.5 | 26.13 | 43 | -4.7 | 2 | Current
06GU | 916 | 7 | A/06GU/H/13/014/AA | HPX4-59. | ANDREWS ANTENNAS | 1.2m 34.8dBi PARABOLIC | 34.8 | 1.2 | 2.9 | Cross Polar | 3 | 22.31 | 70 | -15.2 | 2 | Current
06GU | 916 | 8 | A/06GU/H/13/014/AA | HPX4-59. | ANDREWS ANTENNAS | 1.2m 34.8dBi PARABOLIC | 34.8 | 1.2 | 2.9 | Cross Polar | 3.5 | 17.8 | 100 | -23.2 | 2 | Current
06GU | 916 | 9 | A/06GU/H/13/014/AA | HPX4-59. | ANDREWS ANTENNAS | 1.2m 34.8dBi PARABOLIC | 34.8 | 1.2 | 2.9 | Cross Polar | 7 | 14.8 | 180 | -23.2 | 2 | Current
06GU | 916 | 10 | A/06GU/H/13/014/AA | HPX4-59. | ANDREWS ANTENNAS | 1.2m 34.8dBi PARABOLIC | 34.8 | 1.2 | 2.9 | Cross Polar | 15 | 10.8 |  |  | 2 | Current
06GU | 916 | 11 | A/06GU/H/13/014/AA | HPX4-59. | ANDREWS ANTENNAS | 1.2m 34.8dBi PARABOLIC | 34.8 | 1.2 | 2.9 | Cross Polar | 40 | 5.8 |  |  | 2 | Current
06GU | 916 | 12 | A/06GU/H/13/014/AA | HPX4-59. | ANDREWS ANTENNAS | 1.2m 34.8dBi PARABOLIC | 34.8 | 1.2 | 2.9 | Cross Polar | 60 | -3.2 |  |  | 2 | Current
06GU | 916 | 13 | A/06GU/H/13/014/AA | HPX4-59. | ANDREWS ANTENNAS | 1.2m 34.8dBi PARABOLIC | 34.8 | 1.2 | 2.9 | Cross Polar | 100 | -23.2 |  |  | 2 | Current
06GU | 916 | 14 | A/06GU/H/13/014/AA | HPX4-59. | ANDREWS ANTENNAS | 1.2m 34.8dBi PARABOLIC | 34.8 | 1.2 | 2.9 | Cross Polar | 180 | -23.2 |  |  | 2 | Current
06GU | 917 | 1 | A/06GU/H/13/015/RF | SBX4-W60 A | RADIO FREQUENCY SYTEMS | 1.2m PARABOLIC | 34.8 | 1.2 | 2.8 | Cross Polar | 0 | 34.8 | 0 | 4.8 | 3 | Current
06GU | 917 | 2 | A/06GU/H/13/015/RF | SBX4-W60 A | RADIO FREQUENCY SYTEMS | 1.2m PARABOLIC | 34.8 | 1.2 | 2.8 | Cross Polar | 0.8 | 33.8 | 2 | 4.8 | 3 | Current
06GU | 917 | 3 | A/06GU/H/13/015/RF | SBX4-W60 A | RADIO FREQUENCY SYTEMS | 1.2m PARABOLIC | 34.8 | 1.2 | 2.8 | Cross Polar | 1.1 | 32.8 | 4.5 | -5.2 | 3 | Current
06GU | 917 | 4 | A/06GU/H/13/015/RF | SBX4-W60 A | RADIO FREQUENCY SYTEMS | 1.2m PARABOLIC | 34.8 | 1.2 | 2.8 | Cross Polar | 1.3 | 31.8 | 8 | -5.2 | 3 | Current
06GU | 917 | 5 | A/06GU/H/13/015/RF | SBX4-W60 A | RADIO FREQUENCY SYTEMS | 1.2m PARABOLIC | 34.8 | 1.2 | 2.8 | Cross Polar | 1.5 | 30.8 | 13 | -10.7 | 3 | Current
06GU | 917 | 6 | A/06GU/H/13/015/RF | SBX4-W60 A | RADIO FREQUENCY SYTEMS | 1.2m PARABOLIC | 34.8 | 1.2 | 2.8 | Cross Polar | 2 | 27.8 | 30 | -10.7 | 3 | Current
06GU | 917 | 7 | A/06GU/H/13/015/RF | SBX4-W60 A | RADIO FREQUENCY SYTEMS | 1.2m PARABOLIC | 34.8 | 1.2 | 2.8 | Cross Polar | 2.5 | 23 | 36 | -12.2 | 3 | Current
06GU | 917 | 8 | A/06GU/H/13/015/RF | SBX4-W60 A | RADIO FREQUENCY SYTEMS | 1.2m PARABOLIC | 34.8 | 1.2 | 2.8 | Cross Polar | 3 | 18.8 | 42 | -17.2 | 3 | Current
06GU | 917 | 9 | A/06GU/H/13/015/RF | SBX4-W60 A | RADIO FREQUENCY SYTEMS | 1.2m PARABOLIC | 34.8 | 1.2 | 2.8 | Cross Polar | 5 | 18.8 | 62 | -17.2 | 3 | Current
06GU | 917 | 10 | A/06GU/H/13/015/RF | SBX4-W60 A | RADIO FREQUENCY SYTEMS | 1.2m PARABOLIC | 34.8 | 1.2 | 2.8 | Cross Polar | 7.8 | 11.2 | 70.7 | -20.5 | 3 | Current
06GU | 917 | 11 | A/06GU/H/13/015/RF | SBX4-W60 A | RADIO FREQUENCY SYTEMS | 1.2m PARABOLIC | 34.8 | 1.2 | 2.8 | Cross Polar | 9.3 | 10.7 | 75 | -26.2 | 3 | Current
06GU | 917 | 12 | A/06GU/H/13/015/RF | SBX4-W60 A | RADIO FREQUENCY SYTEMS | 1.2m PARABOLIC | 34.8 | 1.2 | 2.8 | Cross Polar | 14.7 | 8.8 | 180 | -26.2 | 3 | Current
06GU | 917 | 13 | A/06GU/H/13/015/RF | SBX4-W60 A | RADIO FREQUENCY SYTEMS | 1.2m PARABOLIC | 34.8 | 1.2 | 2.8 | Cross Polar | 32.6 | -0.8 |  |  | 3 | Current
06GU | 917 | 14 | A/06GU/H/13/015/RF | SBX4-W60 A | RADIO FREQUENCY SYTEMS | 1.2m PARABOLIC | 34.8 | 1.2 | 2.8 | Cross Polar | 63.4 | -4.6 |  |  | 3 | Current
06GU | 917 | 15 | A/06GU/H/13/015/RF | SBX4-W60 A | RADIO FREQUENCY SYTEMS | 1.2m PARABOLIC | 34.8 | 1.2 | 2.8 | Cross Polar | 69.4 | -9 |  |  | 3 | Current
06GU | 917 | 16 | A/06GU/H/13/015/RF | SBX4-W60 A | RADIO FREQUENCY SYTEMS | 1.2m PARABOLIC | 34.8 | 1.2 | 2.8 | Cross Polar | 78.4 | -13.5 |  |  | 3 | Current
06GU | 917 | 17 | A/06GU/H/13/015/RF | SBX4-W60 A | RADIO FREQUENCY SYTEMS | 1.2m PARABOLIC | 34.8 | 1.2 | 2.8 | Cross Polar | 95.4 | -23.5 |  |  | 3 | Current
06GU | 917 | 18 | A/06GU/H/13/015/RF | SBX4-W60 A | RADIO FREQUENCY SYTEMS | 1.2m PARABOLIC | 34.8 | 1.2 | 2.8 | Cross Polar | 100 | -26.2 |  |  | 3 | Current
06GU | 917 | 19 | A/06GU/H/13/015/RF | SBX4-W60 A | RADIO FREQUENCY SYTEMS | 1.2m PARABOLIC | 34.8 | 1.2 | 2.8 | Cross Polar | 180 | -26.2 |  |  | 3 | Current
06GU | 918 | 1 | A/06GU/H/13/016/AT | 06HPL64B-1-A | ARTA ANTENNA | 0.6m 29.5dBi PARABOLIC | 29.5 | 0.6 | 6 | Cross Polar | 0 | 29.5 | 0 | 4.5 | 3 | Current
06GU | 918 | 2 | A/06GU/H/13/016/AT | 06HPL64B-1-A | ARTA ANTENNA | 0.6m 29.5dBi PARABOLIC | 29.5 | 0.6 | 6 | Cross Polar | 4 | 25.5 | 4 | 4.5 | 3 | Current
06GU | 918 | 3 | A/06GU/H/13/016/AT | 06HPL64B-1-A | ARTA ANTENNA | 0.6m 29.5dBi PARABOLIC | 29.5 | 0.6 | 6 | Cross Polar | 6 | 19.5 | 9 | 0 | 3 | Current
06GU | 918 | 4 | A/06GU/H/13/016/AT | 06HPL64B-1-A | ARTA ANTENNA | 0.6m 29.5dBi PARABOLIC | 29.5 | 0.6 | 6 | Cross Polar | 7 | 15.5 | 10 | -1.5 | 3 | Current
06GU | 918 | 5 | A/06GU/H/13/016/AT | 06HPL64B-1-A | ARTA ANTENNA | 0.6m 29.5dBi PARABOLIC | 29.5 | 0.6 | 6 | Cross Polar | 11 | 15.5 | 80 | -2.5 | 3 | Current
06GU | 918 | 6 | A/06GU/H/13/016/AT | 06HPL64B-1-A | ARTA ANTENNA | 0.6m 29.5dBi PARABOLIC | 29.5 | 0.6 | 6 | Cross Polar | 30 | 7.5 | 90 | -8.5 | 3 | Current
06GU | 918 | 7 | A/06GU/H/13/016/AT | 06HPL64B-1-A | ARTA ANTENNA | 0.6m 29.5dBi PARABOLIC | 29.5 | 0.6 | 6 | Cross Polar | 45 | 1.5 | 95 | -10.5 | 3 | Current
06GU | 918 | 8 | A/06GU/H/13/016/AT | 06HPL64B-1-A | ARTA ANTENNA | 0.6m 29.5dBi PARABOLIC | 29.5 | 0.6 | 6 | Cross Polar | 80 | 1.5 | 100 | -15.5 | 3 | Current
06GU | 918 | 9 | A/06GU/H/13/016/AT | 06HPL64B-1-A | ARTA ANTENNA | 0.6m 29.5dBi PARABOLIC | 29.5 | 0.6 | 6 | Cross Polar | 85 | -2.5 | 180 | -15.5 | 3 | Current
06GU | 918 | 10 | A/06GU/H/13/016/AT | 06HPL64B-1-A | ARTA ANTENNA | 0.6m 29.5dBi PARABOLIC | 29.5 | 0.6 | 6 | Cross Polar | 90 | -6.5 |  |  | 3 | Current
06GU | 918 | 11 | A/06GU/H/13/016/AT | 06HPL64B-1-A | ARTA ANTENNA | 0.6m 29.5dBi PARABOLIC | 29.5 | 0.6 | 6 | Cross Polar | 95 | -10.5 |  |  | 3 | Current
06GU | 918 | 12 | A/06GU/H/13/016/AT | 06HPL64B-1-A | ARTA ANTENNA | 0.6m 29.5dBi PARABOLIC | 29.5 | 0.6 | 6 | Cross Polar | 100 | -14.5 |  |  | 3 | Current
06GU | 918 | 13 | A/06GU/H/13/016/AT | 06HPL64B-1-A | ARTA ANTENNA | 0.6m 29.5dBi PARABOLIC | 29.5 | 0.6 | 6 | Cross Polar | 180 | -14.5 |  |  | 3 | Current
15 | 919 | 1 | A/15/H/13/017/AA | HSX4-144. | ANDREWS ANTENNAS | 1.2m, 42.4dBi PARABOLIC | 42.4 | 1.2 | 1.3 | Cross Polar | 0 | 42.4 | 0 | 8.4 | 3 | Current
15 | 919 | 2 | A/15/H/13/017/AA | HSX4-144. | ANDREWS ANTENNAS | 1.2m, 42.4dBi PARABOLIC | 42.4 | 1.2 | 1.3 | Cross Polar | 0.2 | 42.3 | 1.5 | 8.4 | 3 | Current
15 | 919 | 3 | A/15/H/13/017/AA | HSX4-144. | ANDREWS ANTENNAS | 1.2m, 42.4dBi PARABOLIC | 42.4 | 1.2 | 1.3 | Cross Polar | 0.4 | 41.4 | 7 | -12.6 | 3 | Current
15 | 919 | 4 | A/15/H/13/017/AA | HSX4-144. | ANDREWS ANTENNAS | 1.2m, 42.4dBi PARABOLIC | 42.4 | 1.2 | 1.3 | Cross Polar | 0.6 | 40.3 | 10 | -12.6 | 3 | Current
15 | 919 | 5 | A/15/H/13/017/AA | HSX4-144. | ANDREWS ANTENNAS | 1.2m, 42.4dBi PARABOLIC | 42.4 | 1.2 | 1.3 | Cross Polar | 0.8 | 38.1 | 13 | -15.6 | 3 | Current
15 | 919 | 6 | A/15/H/13/017/AA | HSX4-144. | ANDREWS ANTENNAS | 1.2m, 42.4dBi PARABOLIC | 42.4 | 1.2 | 1.3 | Cross Polar | 1 | 35.1 | 15 | -15.6 | 3 | Current
15 | 919 | 7 | A/15/H/13/017/AA | HSX4-144. | ANDREWS ANTENNAS | 1.2m, 42.4dBi PARABOLIC | 42.4 | 1.2 | 1.3 | Cross Polar | 1.2 | 30.8 | 25 | -15.6 | 3 | Current
15 | 919 | 8 | A/15/H/13/017/AA | HSX4-144. | ANDREWS ANTENNAS | 1.2m, 42.4dBi PARABOLIC | 42.4 | 1.2 | 1.3 | Cross Polar | 1.4 | 24.3 | 60 | -22.6 | 3 | Current
15 | 919 | 9 | A/15/H/13/017/AA | HSX4-144. | ANDREWS ANTENNAS | 1.2m, 42.4dBi PARABOLIC | 42.4 | 1.2 | 1.3 | Cross Polar | 1.6 | 23.3 | 75 | -28.6 | 3 | Current
15 | 919 | 10 | A/15/H/13/017/AA | HSX4-144. | ANDREWS ANTENNAS | 1.2m, 42.4dBi PARABOLIC | 42.4 | 1.2 | 1.3 | Cross Polar | 2 | 22.4 | 80 | -32.6 | 3 | Current
15 | 919 | 11 | A/15/H/13/017/AA | HSX4-144. | ANDREWS ANTENNAS | 1.2m, 42.4dBi PARABOLIC | 42.4 | 1.2 | 1.3 | Cross Polar | 3 | 22.4 | 180 | -32.6 | 3 | Current
15 | 919 | 12 | A/15/H/13/017/AA | HSX4-144. | ANDREWS ANTENNAS | 1.2m, 42.4dBi PARABOLIC | 42.4 | 1.2 | 1.3 | Cross Polar | 5 | 12.4 |  |  | 3 | Current
15 | 919 | 13 | A/15/H/13/017/AA | HSX4-144. | ANDREWS ANTENNAS | 1.2m, 42.4dBi PARABOLIC | 42.4 | 1.2 | 1.3 | Cross Polar | 6 | 12.4 |  |  | 3 | Current
15 | 919 | 14 | A/15/H/13/017/AA | HSX4-144. | ANDREWS ANTENNAS | 1.2m, 42.4dBi PARABOLIC | 42.4 | 1.2 | 1.3 | Cross Polar | 12 | -0.6 |  |  | 3 | Current
15 | 919 | 15 | A/15/H/13/017/AA | HSX4-144. | ANDREWS ANTENNAS | 1.2m, 42.4dBi PARABOLIC | 42.4 | 1.2 | 1.3 | Cross Polar | 15 | -0.6 |  |  | 3 | Current
15 | 919 | 16 | A/15/H/13/017/AA | HSX4-144. | ANDREWS ANTENNAS | 1.2m, 42.4dBi PARABOLIC | 42.4 | 1.2 | 1.3 | Cross Polar | 20 | -0.6 |  |  | 3 | Current
15 | 919 | 17 | A/15/H/13/017/AA | HSX4-144. | ANDREWS ANTENNAS | 1.2m, 42.4dBi PARABOLIC | 42.4 | 1.2 | 1.3 | Cross Polar | 25 | -4.6 |  |  | 3 | Current
15 | 919 | 18 | A/15/H/13/017/AA | HSX4-144. | ANDREWS ANTENNAS | 1.2m, 42.4dBi PARABOLIC | 42.4 | 1.2 | 1.3 | Cross Polar | 35 | -4.6 |  |  | 3 | Current
15 | 919 | 19 | A/15/H/13/017/AA | HSX4-144. | ANDREWS ANTENNAS | 1.2m, 42.4dBi PARABOLIC | 42.4 | 1.2 | 1.3 | Cross Polar | 40 | -7.6 |  |  | 3 | Current
15 | 919 | 20 | A/15/H/13/017/AA | HSX4-144. | ANDREWS ANTENNAS | 1.2m, 42.4dBi PARABOLIC | 42.4 | 1.2 | 1.3 | Cross Polar | 45 | -10.6 |  |  | 3 | Current
15 | 919 | 21 | A/15/H/13/017/AA | HSX4-144. | ANDREWS ANTENNAS | 1.2m, 42.4dBi PARABOLIC | 42.4 | 1.2 | 1.3 | Cross Polar | 55 | -10.6 |  |  | 3 | Current
15 | 919 | 22 | A/15/H/13/017/AA | HSX4-144. | ANDREWS ANTENNAS | 1.2m, 42.4dBi PARABOLIC | 42.4 | 1.2 | 1.3 | Cross Polar | 60 | -12.6 |  |  | 3 | Current
15 | 919 | 23 | A/15/H/13/017/AA | HSX4-144. | ANDREWS ANTENNAS | 1.2m, 42.4dBi PARABOLIC | 42.4 | 1.2 | 1.3 | Cross Polar | 80 | -30.6 |  |  | 3 | Current
15 | 919 | 24 | A/15/H/13/017/AA | HSX4-144. | ANDREWS ANTENNAS | 1.2m, 42.4dBi PARABOLIC | 42.4 | 1.2 | 1.3 | Cross Polar | 90 | -32.6 |  |  | 3 | Current
15 | 919 | 25 | A/15/H/13/017/AA | HSX4-144. | ANDREWS ANTENNAS | 1.2m, 42.4dBi PARABOLIC | 42.4 | 1.2 | 1.3 | Cross Polar | 180 | -32.6 |  |  | 3 | Current
75 | 920 | 1 | A/75/H/13/018/AT | 06HP71W | ARTA ANTENNA | 0.6m, 30.6dBi PARABOLIC | 30.6 | 0.6 | 4.8 | Cross Polar | 0 | 30.6 | 0 | 5.6 | 2 | Current
75 | 920 | 2 | A/75/H/13/018/AT | 06HP71W | ARTA ANTENNA | 0.6m, 30.6dBi PARABOLIC | 30.6 | 0.6 | 4.8 | Cross Polar | 1 | 30.1 | 2 | 5.6 | 2 | Current
75 | 920 | 3 | A/75/H/13/018/AT | 06HP71W | ARTA ANTENNA | 0.6m, 30.6dBi PARABOLIC | 30.6 | 0.6 | 4.8 | Cross Polar | 2 | 28.6 | 3 | 2.6 | 2 | Current
75 | 920 | 4 | A/75/H/13/018/AT | 06HP71W | ARTA ANTENNA | 0.6m, 30.6dBi PARABOLIC | 30.6 | 0.6 | 4.8 | Cross Polar | 3 | 26.6 | 5 | -7.4 | 2 | Current
75 | 920 | 5 | A/75/H/13/018/AT | 06HP71W | ARTA ANTENNA | 0.6m, 30.6dBi PARABOLIC | 30.6 | 0.6 | 4.8 | Cross Polar | 4 | 24.6 | 10 | -15.4 | 2 | Current
75 | 920 | 6 | A/75/H/13/018/AT | 06HP71W | ARTA ANTENNA | 0.6m, 30.6dBi PARABOLIC | 30.6 | 0.6 | 4.8 | Cross Polar | 5 | 20.6 | 15 | -15.4 | 2 | Current
75 | 920 | 7 | A/75/H/13/018/AT | 06HP71W | ARTA ANTENNA | 0.6m, 30.6dBi PARABOLIC | 30.6 | 0.6 | 4.8 | Cross Polar | 6 | 18.6 | 45 | -17.4 | 2 | Current
75 | 920 | 8 | A/75/H/13/018/AT | 06HP71W | ARTA ANTENNA | 0.6m, 30.6dBi PARABOLIC | 30.6 | 0.6 | 4.8 | Cross Polar | 7 | 12.6 | 60 | -19.4 | 2 | Current
75 | 920 | 9 | A/75/H/13/018/AT | 06HP71W | ARTA ANTENNA | 0.6m, 30.6dBi PARABOLIC | 30.6 | 0.6 | 4.8 | Cross Polar | 8 | 12.6 | 75 | -29.4 | 2 | Current
75 | 920 | 10 | A/75/H/13/018/AT | 06HP71W | ARTA ANTENNA | 0.6m, 30.6dBi PARABOLIC | 30.6 | 0.6 | 4.8 | Cross Polar | 9 | 10.6 | 80 | -32.4 | 2 | Current
75 | 920 | 11 | A/75/H/13/018/AT | 06HP71W | ARTA ANTENNA | 0.6m, 30.6dBi PARABOLIC | 30.6 | 0.6 | 4.8 | Cross Polar | 10 | 7.6 | 180 | -32.4 | 2 | Current
75 | 920 | 12 | A/75/H/13/018/AT | 06HP71W | ARTA ANTENNA | 0.6m, 30.6dBi PARABOLIC | 30.6 | 0.6 | 4.8 | Cross Polar | 15 | 2.6 |  |  | 2 | Current
75 | 920 | 13 | A/75/H/13/018/AT | 06HP71W | ARTA ANTENNA | 0.6m, 30.6dBi PARABOLIC | 30.6 | 0.6 | 4.8 | Cross Polar | 30 | -2.4 |  |  | 2 | Current
75 | 920 | 14 | A/75/H/13/018/AT | 06HP71W | ARTA ANTENNA | 0.6m, 30.6dBi PARABOLIC | 30.6 | 0.6 | 4.8 | Cross Polar | 60 | -2.4 |  |  | 2 | Current
75 | 920 | 15 | A/75/H/13/018/AT | 06HP71W | ARTA ANTENNA | 0.6m, 30.6dBi PARABOLIC | 30.6 | 0.6 | 4.8 | Cross Polar | 75 | -7.4 |  |  | 2 | Current
75 | 920 | 16 | A/75/H/13/018/AT | 06HP71W | ARTA ANTENNA | 0.6m, 30.6dBi PARABOLIC | 30.6 | 0.6 | 4.8 | Cross Polar | 90 | -19.4 |  |  | 2 | Current
75 | 920 | 17 | A/75/H/13/018/AT | 06HP71W | ARTA ANTENNA | 0.6m, 30.6dBi PARABOLIC | 30.6 | 0.6 | 4.8 | Cross Polar | 105 | -29.4 |  |  | 2 | Current
75 | 920 | 18 | A/75/H/13/018/AT | 06HP71W | ARTA ANTENNA | 0.6m, 30.6dBi PARABOLIC | 30.6 | 0.6 | 4.8 | Cross Polar | 180 | -29.4 |  |  | 2 | Current
13 | 921 | 1 | A/13/H/13/019/AT | 06UHPL127A | ARTA ANTENNA | 0.6m, 36dBi PARABOLIC | 36 | 0.6 | 2.6 | Cross Polar | 0 | 36 | 0 | 6 | 2 | Current
13 | 921 | 2 | A/13/H/13/019/AT | 06UHPL127A | ARTA ANTENNA | 0.6m, 36dBi PARABOLIC | 36 | 0.6 | 2.6 | Cross Polar | 0.5 | 35 | 3 | 6 | 2 | Current
13 | 921 | 3 | A/13/H/13/019/AT | 06UHPL127A | ARTA ANTENNA | 0.6m, 36dBi PARABOLIC | 36 | 0.6 | 2.6 | Cross Polar | 1 | 34 | 5 | 2 | 2 | Current
13 | 921 | 4 | A/13/H/13/019/AT | 06UHPL127A | ARTA ANTENNA | 0.6m, 36dBi PARABOLIC | 36 | 0.6 | 2.6 | Cross Polar | 1.5 | 33 | 10 | -7 | 2 | Current
13 | 921 | 5 | A/13/H/13/019/AT | 06UHPL127A | ARTA ANTENNA | 0.6m, 36dBi PARABOLIC | 36 | 0.6 | 2.6 | Cross Polar | 2 | 30 | 15 | -11 | 2 | Current
13 | 921 | 6 | A/13/H/13/019/AT | 06UHPL127A | ARTA ANTENNA | 0.6m, 36dBi PARABOLIC | 36 | 0.6 | 2.6 | Cross Polar | 2.5 | 26 | 30 | -13 | 2 | Current
13 | 921 | 7 | A/13/H/13/019/AT | 06UHPL127A | ARTA ANTENNA | 0.6m, 36dBi PARABOLIC | 36 | 0.6 | 2.6 | Cross Polar | 3 | 22 | 45 | -16 | 2 | Current
13 | 921 | 8 | A/13/H/13/019/AT | 06UHPL127A | ARTA ANTENNA | 0.6m, 36dBi PARABOLIC | 36 | 0.6 | 2.6 | Cross Polar | 4 | 16 | 60 | -19 | 2 | Current
13 | 921 | 9 | A/13/H/13/019/AT | 06UHPL127A | ARTA ANTENNA | 0.6m, 36dBi PARABOLIC | 36 | 0.6 | 2.6 | Cross Polar | 5 | 12 | 75 | -22 | 2 | Current
13 | 921 | 10 | A/13/H/13/019/AT | 06UHPL127A | ARTA ANTENNA | 0.6m, 36dBi PARABOLIC | 36 | 0.6 | 2.6 | Cross Polar | 6 | 8 | 90 | -29 | 2 | Current
13 | 921 | 11 | A/13/H/13/019/AT | 06UHPL127A | ARTA ANTENNA | 0.6m, 36dBi PARABOLIC | 36 | 0.6 | 2.6 | Cross Polar | 10 | 6 | 180 | -29 | 2 | Current
13 | 921 | 12 | A/13/H/13/019/AT | 06UHPL127A | ARTA ANTENNA | 0.6m, 36dBi PARABOLIC | 36 | 0.6 | 2.6 | Cross Polar | 15 | 3 |  |  | 2 | Current
13 | 921 | 13 | A/13/H/13/019/AT | 06UHPL127A | ARTA ANTENNA | 0.6m, 36dBi PARABOLIC | 36 | 0.6 | 2.6 | Cross Polar | 30 | -2 |  |  | 2 | Current
13 | 921 | 14 | A/13/H/13/019/AT | 06UHPL127A | ARTA ANTENNA | 0.6m, 36dBi PARABOLIC | 36 | 0.6 | 2.6 | Cross Polar | 45 | -6 |  |  | 2 | Current
13 | 921 | 15 | A/13/H/13/019/AT | 06UHPL127A | ARTA ANTENNA | 0.6m, 36dBi PARABOLIC | 36 | 0.6 | 2.6 | Cross Polar | 60 | -9 |  |  | 2 | Current
13 | 921 | 16 | A/13/H/13/019/AT | 06UHPL127A | ARTA ANTENNA | 0.6m, 36dBi PARABOLIC | 36 | 0.6 | 2.6 | Cross Polar | 75 | -14 |  |  | 2 | Current
13 | 921 | 17 | A/13/H/13/019/AT | 06UHPL127A | ARTA ANTENNA | 0.6m, 36dBi PARABOLIC | 36 | 0.6 | 2.6 | Cross Polar | 90 | -22 |  |  | 2 | Current
13 | 921 | 18 | A/13/H/13/019/AT | 06UHPL127A | ARTA ANTENNA | 0.6m, 36dBi PARABOLIC | 36 | 0.6 | 2.6 | Cross Polar | 100 | -26 |  |  | 2 | Current
13 | 921 | 19 | A/13/H/13/019/AT | 06UHPL127A | ARTA ANTENNA | 0.6m, 36dBi PARABOLIC | 36 | 0.6 | 2.6 | Cross Polar | 180 | -26 |  |  | 2 | Current
06GL | 922 | 1 | A/06GL/H/13/020/RF | DA15-59AD | RADIO FREQUENCY SYTEMS | 4.6m, 46.6dBi PARABOLIC | 46.6 | 4.6 | 0.8 | Cross Polar | 0 | 46.6 | 0 | 16.6 | 2 | Current
06GL | 922 | 2 | A/06GL/H/13/020/RF | DA15-59AD | RADIO FREQUENCY SYTEMS | 4.6m, 46.6dBi PARABOLIC | 46.6 | 4.6 | 0.8 | Cross Polar | 0.2 | 46.1 | 1 | 16.6 | 2 | Current
06GL | 922 | 3 | A/06GL/H/13/020/RF | DA15-59AD | RADIO FREQUENCY SYTEMS | 4.6m, 46.6dBi PARABOLIC | 46.6 | 4.6 | 0.8 | Cross Polar | 0.3 | 45.6 | 2 | 3.6 | 2 | Current
06GL | 922 | 4 | A/06GL/H/13/020/RF | DA15-59AD | RADIO FREQUENCY SYTEMS | 4.6m, 46.6dBi PARABOLIC | 46.6 | 4.6 | 0.8 | Cross Polar | 0.4 | 44.6 | 3.5 | 3.6 | 2 | Current
06GL | 922 | 5 | A/06GL/H/13/020/RF | DA15-59AD | RADIO FREQUENCY SYTEMS | 4.6m, 46.6dBi PARABOLIC | 46.6 | 4.6 | 0.8 | Cross Polar | 0.5 | 43.1 | 5.5 | -5.4 | 2 | Current
06GL | 922 | 6 | A/06GL/H/13/020/RF | DA15-59AD | RADIO FREQUENCY SYTEMS | 4.6m, 46.6dBi PARABOLIC | 46.6 | 4.6 | 0.8 | Cross Polar | 0.6 | 42.1 | 7 | -5.4 | 2 | Current
06GL | 922 | 7 | A/06GL/H/13/020/RF | DA15-59AD | RADIO FREQUENCY SYTEMS | 4.6m, 46.6dBi PARABOLIC | 46.6 | 4.6 | 0.8 | Cross Polar | 0.7 | 40.1 | 8.5 | -7.4 | 2 | Current
06GL | 922 | 8 | A/06GL/H/13/020/RF | DA15-59AD | RADIO FREQUENCY SYTEMS | 4.6m, 46.6dBi PARABOLIC | 46.6 | 4.6 | 0.8 | Cross Polar | 0.8 | 38.1 | 20 | -7.4 | 2 | Current
06GL | 922 | 9 | A/06GL/H/13/020/RF | DA15-59AD | RADIO FREQUENCY SYTEMS | 4.6m, 46.6dBi PARABOLIC | 46.6 | 4.6 | 0.8 | Cross Polar | 0.9 | 36.1 | 25 | -10.4 | 2 | Current
06GL | 922 | 10 | A/06GL/H/13/020/RF | DA15-59AD | RADIO FREQUENCY SYTEMS | 4.6m, 46.6dBi PARABOLIC | 46.6 | 4.6 | 0.8 | Cross Polar | 1 | 33.6 | 70 | -14.4 | 2 | Current
06GL | 922 | 11 | A/06GL/H/13/020/RF | DA15-59AD | RADIO FREQUENCY SYTEMS | 4.6m, 46.6dBi PARABOLIC | 46.6 | 4.6 | 0.8 | Cross Polar | 1.1 | 31.1 | 90 | -24.4 | 2 | Current
06GL | 922 | 12 | A/06GL/H/13/020/RF | DA15-59AD | RADIO FREQUENCY SYTEMS | 4.6m, 46.6dBi PARABOLIC | 46.6 | 4.6 | 0.8 | Cross Polar | 1.2 | 28.1 | 180 | -24.4 | 2 | Current
06GL | 922 | 13 | A/06GL/H/13/020/RF | DA15-59AD | RADIO FREQUENCY SYTEMS | 4.6m, 46.6dBi PARABOLIC | 46.6 | 4.6 | 0.8 | Cross Polar | 1.3 | 25.1 |  |  | 2 | Current
06GL | 922 | 14 | A/06GL/H/13/020/RF | DA15-59AD | RADIO FREQUENCY SYTEMS | 4.6m, 46.6dBi PARABOLIC | 46.6 | 4.6 | 0.8 | Cross Polar | 1.4 | 21.6 |  |  | 2 | Current
06GL | 922 | 15 | A/06GL/H/13/020/RF | DA15-59AD | RADIO FREQUENCY SYTEMS | 4.6m, 46.6dBi PARABOLIC | 46.6 | 4.6 | 0.8 | Cross Polar | 1.5 | 20.6 |  |  | 2 | Current
06GL | 922 | 16 | A/06GL/H/13/020/RF | DA15-59AD | RADIO FREQUENCY SYTEMS | 4.6m, 46.6dBi PARABOLIC | 46.6 | 4.6 | 0.8 | Cross Polar | 4.5 | 20.6 |  |  | 2 | Current
06GL | 922 | 17 | A/06GL/H/13/020/RF | DA15-59AD | RADIO FREQUENCY SYTEMS | 4.6m, 46.6dBi PARABOLIC | 46.6 | 4.6 | 0.8 | Cross Polar | 5 | 15.6 |  |  | 2 | Current
06GL | 922 | 18 | A/06GL/H/13/020/RF | DA15-59AD | RADIO FREQUENCY SYTEMS | 4.6m, 46.6dBi PARABOLIC | 46.6 | 4.6 | 0.8 | Cross Polar | 7.5 | 15.6 |  |  | 2 | Current
06GL | 922 | 19 | A/06GL/H/13/020/RF | DA15-59AD | RADIO FREQUENCY SYTEMS | 4.6m, 46.6dBi PARABOLIC | 46.6 | 4.6 | 0.8 | Cross Polar | 8.5 | 11.6 |  |  | 2 | Current
06GL | 922 | 20 | A/06GL/H/13/020/RF | DA15-59AD | RADIO FREQUENCY SYTEMS | 4.6m, 46.6dBi PARABOLIC | 46.6 | 4.6 | 0.8 | Cross Polar | 9.5 | 11.6 |  |  | 2 | Current
06GL | 922 | 21 | A/06GL/H/13/020/RF | DA15-59AD | RADIO FREQUENCY SYTEMS | 4.6m, 46.6dBi PARABOLIC | 46.6 | 4.6 | 0.8 | Cross Polar | 10.5 | 7.6 |  |  | 2 | Current
06GL | 922 | 22 | A/06GL/H/13/020/RF | DA15-59AD | RADIO FREQUENCY SYTEMS | 4.6m, 46.6dBi PARABOLIC | 46.6 | 4.6 | 0.8 | Cross Polar | 20 | 7.6 |  |  | 2 | Current
06GL | 922 | 23 | A/06GL/H/13/020/RF | DA15-59AD | RADIO FREQUENCY SYTEMS | 4.6m, 46.6dBi PARABOLIC | 46.6 | 4.6 | 0.8 | Cross Polar | 25 | -2.4 |  |  | 2 | Current
06GL | 922 | 24 | A/06GL/H/13/020/RF | DA15-59AD | RADIO FREQUENCY SYTEMS | 4.6m, 46.6dBi PARABOLIC | 46.6 | 4.6 | 0.8 | Cross Polar | 35 | -2.4 |  |  | 2 | Current
06GL | 922 | 25 | A/06GL/H/13/020/RF | DA15-59AD | RADIO FREQUENCY SYTEMS | 4.6m, 46.6dBi PARABOLIC | 46.6 | 4.6 | 0.8 | Cross Polar | 45 | -4.4 |  |  | 2 | Current
06GL | 922 | 26 | A/06GL/H/13/020/RF | DA15-59AD | RADIO FREQUENCY SYTEMS | 4.6m, 46.6dBi PARABOLIC | 46.6 | 4.6 | 0.8 | Cross Polar | 70 | -4.4 |  |  | 2 | Current
06GL | 922 | 27 | A/06GL/H/13/020/RF | DA15-59AD | RADIO FREQUENCY SYTEMS | 4.6m, 46.6dBi PARABOLIC | 46.6 | 4.6 | 0.8 | Cross Polar | 85 | -9.4 |  |  | 2 | Current
06GL | 922 | 28 | A/06GL/H/13/020/RF | DA15-59AD | RADIO FREQUENCY SYTEMS | 4.6m, 46.6dBi PARABOLIC | 46.6 | 4.6 | 0.8 | Cross Polar | 100 | -24.4 |  |  | 2 | Current
06GL | 922 | 29 | A/06GL/H/13/020/RF | DA15-59AD | RADIO FREQUENCY SYTEMS | 4.6m, 46.6dBi PARABOLIC | 46.6 | 4.6 | 0.8 | Cross Polar | 180 | -24.4 |  |  | 2 | Current
13 | 923 | 1 | A/13/H/13/021/RF | UXA10-127AB | RADIO FREQUENCY SYTEMS | 3m, 49.3dBi PARABOLIC | 49.3 | 3 | 0.6 | Cross Polar | 0 | 49.3 | 0 | 9.3 | 3 | Current
13 | 923 | 2 | A/13/H/13/021/RF | UXA10-127AB | RADIO FREQUENCY SYTEMS | 3m, 49.3dBi PARABOLIC | 49.3 | 3 | 0.6 | Cross Polar | 0.1 | 49 | 1 | 9.3 | 3 | Current
13 | 923 | 3 | A/13/H/13/021/RF | UXA10-127AB | RADIO FREQUENCY SYTEMS | 3m, 49.3dBi PARABOLIC | 49.3 | 3 | 0.6 | Cross Polar | 0.2 | 48.1 | 5 | -9.7 | 3 | Current
13 | 923 | 4 | A/13/H/13/021/RF | UXA10-127AB | RADIO FREQUENCY SYTEMS | 3m, 49.3dBi PARABOLIC | 49.3 | 3 | 0.6 | Cross Polar | 0.3 | 46.6 | 15 | -11.7 | 3 | Current
13 | 923 | 5 | A/13/H/13/021/RF | UXA10-127AB | RADIO FREQUENCY SYTEMS | 3m, 49.3dBi PARABOLIC | 49.3 | 3 | 0.6 | Cross Polar | 0.4 | 44.5 | 45 | -20.7 | 3 | Current
13 | 923 | 6 | A/13/H/13/021/RF | UXA10-127AB | RADIO FREQUENCY SYTEMS | 3m, 49.3dBi PARABOLIC | 49.3 | 3 | 0.6 | Cross Polar | 0.5 | 41.7 | 65 | -22.7 | 3 | Current
13 | 923 | 7 | A/13/H/13/021/RF | UXA10-127AB | RADIO FREQUENCY SYTEMS | 3m, 49.3dBi PARABOLIC | 49.3 | 3 | 0.6 | Cross Polar | 0.6 | 38.4 | 70 | -26.7 | 3 | Current
13 | 923 | 8 | A/13/H/13/021/RF | UXA10-127AB | RADIO FREQUENCY SYTEMS | 3m, 49.3dBi PARABOLIC | 49.3 | 3 | 0.6 | Cross Polar | 0.7 | 34.5 | 180 | -26.7 | 3 | Current
13 | 923 | 9 | A/13/H/13/021/RF | UXA10-127AB | RADIO FREQUENCY SYTEMS | 3m, 49.3dBi PARABOLIC | 49.3 | 3 | 0.6 | Cross Polar | 0.8 | 29.9 |  |  | 3 | Current
13 | 923 | 10 | A/13/H/13/021/RF | UXA10-127AB | RADIO FREQUENCY SYTEMS | 3m, 49.3dBi PARABOLIC | 49.3 | 3 | 0.6 | Cross Polar | 0.9 | 22.3 |  |  | 3 | Current
13 | 923 | 11 | A/13/H/13/021/RF | UXA10-127AB | RADIO FREQUENCY SYTEMS | 3m, 49.3dBi PARABOLIC | 49.3 | 3 | 0.6 | Cross Polar | 1 | 22.3 |  |  | 3 | Current
13 | 923 | 12 | A/13/H/13/021/RF | UXA10-127AB | RADIO FREQUENCY SYTEMS | 3m, 49.3dBi PARABOLIC | 49.3 | 3 | 0.6 | Cross Polar | 3 | 14.3 |  |  | 3 | Current
13 | 923 | 13 | A/13/H/13/021/RF | UXA10-127AB | RADIO FREQUENCY SYTEMS | 3m, 49.3dBi PARABOLIC | 49.3 | 3 | 0.6 | Cross Polar | 5 | 14.3 |  |  | 3 | Current
13 | 923 | 14 | A/13/H/13/021/RF | UXA10-127AB | RADIO FREQUENCY SYTEMS | 3m, 49.3dBi PARABOLIC | 49.3 | 3 | 0.6 | Cross Polar | 10 | 4.3 |  |  | 3 | Current
13 | 923 | 15 | A/13/H/13/021/RF | UXA10-127AB | RADIO FREQUENCY SYTEMS | 3m, 49.3dBi PARABOLIC | 49.3 | 3 | 0.6 | Cross Polar | 15 | 3.3 |  |  | 3 | Current
13 | 923 | 16 | A/13/H/13/021/RF | UXA10-127AB | RADIO FREQUENCY SYTEMS | 3m, 49.3dBi PARABOLIC | 49.3 | 3 | 0.6 | Cross Polar | 50 | -7.7 |  |  | 3 | Current
13 | 923 | 17 | A/13/H/13/021/RF | UXA10-127AB | RADIO FREQUENCY SYTEMS | 3m, 49.3dBi PARABOLIC | 49.3 | 3 | 0.6 | Cross Polar | 70 | -11.7 |  |  | 3 | Current
13 | 923 | 18 | A/13/H/13/021/RF | UXA10-127AB | RADIO FREQUENCY SYTEMS | 3m, 49.3dBi PARABOLIC | 49.3 | 3 | 0.6 | Cross Polar | 80 | -26.7 |  |  | 3 | Current
13 | 923 | 19 | A/13/H/13/021/RF | UXA10-127AB | RADIO FREQUENCY SYTEMS | 3m, 49.3dBi PARABOLIC | 49.3 | 3 | 0.6 | Cross Polar | 180 | -26.7 |  |  | 3 | Current
15 | 924 | 1 | A/15/H/13/022/AT | O4UHPL144A | ARTA ANTENNA | 0.5m, 34.5dBi PARABOLIC | 34.5 | 0.5 | 1.3 | Cross Polar | 0 | 34.5 | 0 | 4.5 | 2 | Current
15 | 924 | 2 | A/15/H/13/022/AT | O4UHPL144A | ARTA ANTENNA | 0.5m, 34.5dBi PARABOLIC | 34.5 | 0.5 | 1.3 | Cross Polar | 1 | 33.5 | 1 | 4.5 | 2 | Current
15 | 924 | 3 | A/15/H/13/022/AT | O4UHPL144A | ARTA ANTENNA | 0.5m, 34.5dBi PARABOLIC | 34.5 | 0.5 | 1.3 | Cross Polar | 1.5 | 32.5 | 2 | 4.5 | 2 | Current
15 | 924 | 4 | A/15/H/13/022/AT | O4UHPL144A | ARTA ANTENNA | 0.5m, 34.5dBi PARABOLIC | 34.5 | 0.5 | 1.3 | Cross Polar | 2 | 30.5 | 3 | 4.5 | 2 | Current
15 | 924 | 5 | A/15/H/13/022/AT | O4UHPL144A | ARTA ANTENNA | 0.5m, 34.5dBi PARABOLIC | 34.5 | 0.5 | 1.3 | Cross Polar | 3 | 28.5 | 5 | 4.5 | 2 | Current
15 | 924 | 6 | A/15/H/13/022/AT | O4UHPL144A | ARTA ANTENNA | 0.5m, 34.5dBi PARABOLIC | 34.5 | 0.5 | 1.3 | Cross Polar | 4 | 18.5 | 8 | 2.5 | 2 | Current
15 | 924 | 7 | A/15/H/13/022/AT | O4UHPL144A | ARTA ANTENNA | 0.5m, 34.5dBi PARABOLIC | 34.5 | 0.5 | 1.3 | Cross Polar | 9 | 16.5 | 10 | 1.5 | 2 | Current
15 | 924 | 8 | A/15/H/13/022/AT | O4UHPL144A | ARTA ANTENNA | 0.5m, 34.5dBi PARABOLIC | 34.5 | 0.5 | 1.3 | Cross Polar | 13 | 10.5 | 15 | -0.5 | 2 | Current
15 | 924 | 9 | A/15/H/13/022/AT | O4UHPL144A | ARTA ANTENNA | 0.5m, 34.5dBi PARABOLIC | 34.5 | 0.5 | 1.3 | Cross Polar | 20 | 8.5 | 25 | -3.5 | 2 | Current
15 | 924 | 10 | A/15/H/13/022/AT | O4UHPL144A | ARTA ANTENNA | 0.5m, 34.5dBi PARABOLIC | 34.5 | 0.5 | 1.3 | Cross Polar | 45 | 2.5 | 45 | -3.5 | 2 | Current
15 | 924 | 11 | A/15/H/13/022/AT | O4UHPL144A | ARTA ANTENNA | 0.5m, 34.5dBi PARABOLIC | 34.5 | 0.5 | 1.3 | Cross Polar | 60 | -1.5 | 60 | -8.5 | 2 | Current
15 | 924 | 12 | A/15/H/13/022/AT | O4UHPL144A | ARTA ANTENNA | 0.5m, 34.5dBi PARABOLIC | 34.5 | 0.5 | 1.3 | Cross Polar | 70 | -3.5 | 65 | -10.5 | 2 | Current
15 | 924 | 13 | A/15/H/13/022/AT | O4UHPL144A | ARTA ANTENNA | 0.5m, 34.5dBi PARABOLIC | 34.5 | 0.5 | 1.3 | Cross Polar | 80 | -9.5 | 75 | -15.5 | 2 | Current
15 | 924 | 14 | A/15/H/13/022/AT | O4UHPL144A | ARTA ANTENNA | 0.5m, 34.5dBi PARABOLIC | 34.5 | 0.5 | 1.3 | Cross Polar | 90 | -15.5 | 90 | -21.5 | 2 | Current
15 | 924 | 15 | A/15/H/13/022/AT | O4UHPL144A | ARTA ANTENNA | 0.5m, 34.5dBi PARABOLIC | 34.5 | 0.5 | 1.3 | Cross Polar | 100 | -20.5 | 180 | -21.5 | 2 | Current
15 | 924 | 16 | A/15/H/13/022/AT | O4UHPL144A | ARTA ANTENNA | 0.5m, 34.5dBi PARABOLIC | 34.5 | 0.5 | 1.3 | Cross Polar | 180 | -20.5 |  |  | 2 | Current
19 | 925 | 1 | A/19/H/13/023/AT | 04UHPL177A-1-A | ARTA ANTENNA | 0.45m, 36.7dBi PARABOLIC | 36.7 | 0.45 | 1.3 | Cross Polar | 0 | 36.7 | 0 | 6.7 | 2 | Current
19 | 925 | 2 | A/19/H/13/023/AT | 04UHPL177A-1-A | ARTA ANTENNA | 0.45m, 36.7dBi PARABOLIC | 36.7 | 0.45 | 1.3 | Cross Polar | 1 | 34.7 | 1 | 6.7 | 2 | Current
19 | 925 | 3 | A/19/H/13/023/AT | 04UHPL177A-1-A | ARTA ANTENNA | 0.45m, 36.7dBi PARABOLIC | 36.7 | 0.45 | 1.3 | Cross Polar | 2 | 32.7 | 2 | 6.7 | 2 | Current
19 | 925 | 4 | A/19/H/13/023/AT | 04UHPL177A-1-A | ARTA ANTENNA | 0.45m, 36.7dBi PARABOLIC | 36.7 | 0.45 | 1.3 | Cross Polar | 3 | 26.7 | 3 | 6.7 | 2 | Current
19 | 925 | 5 | A/19/H/13/023/AT | 04UHPL177A-1-A | ARTA ANTENNA | 0.45m, 36.7dBi PARABOLIC | 36.7 | 0.45 | 1.3 | Cross Polar | 4 | 16.7 | 4 | 6.7 | 2 | Current
19 | 925 | 6 | A/19/H/13/023/AT | 04UHPL177A-1-A | ARTA ANTENNA | 0.45m, 36.7dBi PARABOLIC | 36.7 | 0.45 | 1.3 | Cross Polar | 5 | 16.7 | 5 | 2.7 | 2 | Current
19 | 925 | 7 | A/19/H/13/023/AT | 04UHPL177A-1-A | ARTA ANTENNA | 0.45m, 36.7dBi PARABOLIC | 36.7 | 0.45 | 1.3 | Cross Polar | 8 | 13.7 | 8 | -8.3 | 2 | Current
19 | 925 | 8 | A/19/H/13/023/AT | 04UHPL177A-1-A | ARTA ANTENNA | 0.45m, 36.7dBi PARABOLIC | 36.7 | 0.45 | 1.3 | Cross Polar | 10 | 5.7 | 10 | -8.3 | 2 | Current
19 | 925 | 9 | A/19/H/13/023/AT | 04UHPL177A-1-A | ARTA ANTENNA | 0.45m, 36.7dBi PARABOLIC | 36.7 | 0.45 | 1.3 | Cross Polar | 15 | 5.7 | 15 | -9.3 | 2 | Current
19 | 925 | 10 | A/19/H/13/023/AT | 04UHPL177A-1-A | ARTA ANTENNA | 0.45m, 36.7dBi PARABOLIC | 36.7 | 0.45 | 1.3 | Cross Polar | 30 | 0.7 | 30 | -13.3 | 2 | Current
19 | 925 | 11 | A/19/H/13/023/AT | 04UHPL177A-1-A | ARTA ANTENNA | 0.45m, 36.7dBi PARABOLIC | 36.7 | 0.45 | 1.3 | Cross Polar | 45 | -5.3 | 45 | -17 | 2 | Current
19 | 925 | 12 | A/19/H/13/023/AT | 04UHPL177A-1-A | ARTA ANTENNA | 0.45m, 36.7dBi PARABOLIC | 36.7 | 0.45 | 1.3 | Cross Polar | 60 | -7.3 | 60 | -19.3 | 2 | Current
19 | 925 | 13 | A/19/H/13/023/AT | 04UHPL177A-1-A | ARTA ANTENNA | 0.45m, 36.7dBi PARABOLIC | 36.7 | 0.45 | 1.3 | Cross Polar | 75 | -11.3 | 75 | -21.3 | 2 | Current
19 | 925 | 14 | A/19/H/13/023/AT | 04UHPL177A-1-A | ARTA ANTENNA | 0.45m, 36.7dBi PARABOLIC | 36.7 | 0.45 | 1.3 | Cross Polar | 90 | -17.3 | 90 | -24.3 | 2 | Current
19 | 925 | 15 | A/19/H/13/023/AT | 04UHPL177A-1-A | ARTA ANTENNA | 0.45m, 36.7dBi PARABOLIC | 36.7 | 0.45 | 1.3 | Cross Polar | 100 | -23.3 | 100 | -26.3 | 2 | Current
19 | 925 | 16 | A/19/H/13/023/AT | 04UHPL177A-1-A | ARTA ANTENNA | 0.45m, 36.7dBi PARABOLIC | 36.7 | 0.45 | 1.3 | Cross Polar | 180 | -23.3 | 180 | -26.3 | 2 | Current
19 | 926 | 1 | A/19/H/13/024/XP | WTG03-177DAR-YOETA | X-IAN PUTIAN | 0.3m, 32.8dBi PARABOLIC | 32.8 | 0.3 | 2.7 | Cross Polar | 0 | 32.8 | 0 | 2.8 | 3 | Current
19 | 926 | 2 | A/19/H/13/024/XP | WTG03-177DAR-YOETA | X-IAN PUTIAN | 0.3m, 32.8dBi PARABOLIC | 32.8 | 0.3 | 2.7 | Cross Polar | 5 | 24.8 | 3 | 2.8 | 3 | Current
19 | 926 | 3 | A/19/H/13/024/XP | WTG03-177DAR-YOETA | X-IAN PUTIAN | 0.3m, 32.8dBi PARABOLIC | 32.8 | 0.3 | 2.7 | Cross Polar | 10 | 18.8 | 5 | 0.8 | 3 | Current
19 | 926 | 4 | A/19/H/13/024/XP | WTG03-177DAR-YOETA | X-IAN PUTIAN | 0.3m, 32.8dBi PARABOLIC | 32.8 | 0.3 | 2.7 | Cross Polar | 15 | 12.8 | 10 | -1.2 | 3 | Current
19 | 926 | 5 | A/19/H/13/024/XP | WTG03-177DAR-YOETA | X-IAN PUTIAN | 0.3m, 32.8dBi PARABOLIC | 32.8 | 0.3 | 2.7 | Cross Polar | 20 | 10.8 | 15 | -1.2 | 3 | Current
19 | 926 | 6 | A/19/H/13/024/XP | WTG03-177DAR-YOETA | X-IAN PUTIAN | 0.3m, 32.8dBi PARABOLIC | 32.8 | 0.3 | 2.7 | Cross Polar | 40 | 6.8 | 20 | -3.2 | 3 | Current
19 | 926 | 7 | A/19/H/13/024/XP | WTG03-177DAR-YOETA | X-IAN PUTIAN | 0.3m, 32.8dBi PARABOLIC | 32.8 | 0.3 | 2.7 | Cross Polar | 60 | 4.8 | 40 | -7.2 | 3 | Current
19 | 926 | 8 | A/19/H/13/024/XP | WTG03-177DAR-YOETA | X-IAN PUTIAN | 0.3m, 32.8dBi PARABOLIC | 32.8 | 0.3 | 2.7 | Cross Polar | 80 | -7.2 | 60 | -7.2 | 3 | Current
19 | 926 | 9 | A/19/H/13/024/XP | WTG03-177DAR-YOETA | X-IAN PUTIAN | 0.3m, 32.8dBi PARABOLIC | 32.8 | 0.3 | 2.7 | Cross Polar | 100 | -17.2 | 80 | -15.2 | 3 | Current
19 | 926 | 10 | A/19/H/13/024/XP | WTG03-177DAR-YOETA | X-IAN PUTIAN | 0.3m, 32.8dBi PARABOLIC | 32.8 | 0.3 | 2.7 | Cross Polar | 120 | -19.2 | 100 | -21.2 | 3 | Current
19 | 926 | 11 | A/19/H/13/024/XP | WTG03-177DAR-YOETA | X-IAN PUTIAN | 0.3m, 32.8dBi PARABOLIC | 32.8 | 0.3 | 2.7 | Cross Polar | 160 | -20.2 | 180 | -21.2 | 3 | Current
19 | 926 | 12 | A/19/H/13/024/XP | WTG03-177DAR-YOETA | X-IAN PUTIAN | 0.3m, 32.8dBi PARABOLIC | 32.8 | 0.3 | 2.7 | Cross Polar | 180 | -20.2 |  |  | 3 | Current
15 | 927 | 1 | A/15/H/13/025/AT | O6UHPL144A | ARTA ANTENNA | 0.6m, 37.5dBi PARABOLIC | 37.5 | 0.6 | 2.2 | Cross Polar | 0 | 37.5 | 0 | 0 | 2 | Current
15 | 927 | 2 | A/15/H/13/025/AT | O6UHPL144A | ARTA ANTENNA | 0.6m, 37.5dBi PARABOLIC | 37.5 | 0.6 | 2.2 | Cross Polar | 1 | 37 | 4 | 0 | 2 | Current
15 | 927 | 3 | A/15/H/13/025/AT | O6UHPL144A | ARTA ANTENNA | 0.6m, 37.5dBi PARABOLIC | 37.5 | 0.6 | 2.2 | Cross Polar | 2 | 31.5 | 9 | 2.5 | 2 | Current
15 | 927 | 4 | A/15/H/13/025/AT | O6UHPL144A | ARTA ANTENNA | 0.6m, 37.5dBi PARABOLIC | 37.5 | 0.6 | 2.2 | Cross Polar | 2.5 | 27.5 | 15 | -2.5 | 2 | Current
15 | 927 | 5 | A/15/H/13/025/AT | O6UHPL144A | ARTA ANTENNA | 0.6m, 37.5dBi PARABOLIC | 37.5 | 0.6 | 2.2 | Cross Polar | 3 | 21.5 | 25 | -2.5 | 2 | Current
15 | 927 | 6 | A/15/H/13/025/AT | O6UHPL144A | ARTA ANTENNA | 0.6m, 37.5dBi PARABOLIC | 37.5 | 0.6 | 2.2 | Cross Polar | 5 | 20.5 | 45 | -5.5 | 2 | Current
15 | 927 | 7 | A/15/H/13/025/AT | O6UHPL144A | ARTA ANTENNA | 0.6m, 37.5dBi PARABOLIC | 37.5 | 0.6 | 2.2 | Cross Polar | 10 | 15.5 | 65 | -13.5 | 2 | Current
15 | 927 | 8 | A/15/H/13/025/AT | O6UHPL144A | ARTA ANTENNA | 0.6m, 37.5dBi PARABOLIC | 37.5 | 0.6 | 2.2 | Cross Polar | 20 | 8.5 | 90 | -20.5 | 2 | Current
15 | 927 | 9 | A/15/H/13/025/AT | O6UHPL144A | ARTA ANTENNA | 0.6m, 37.5dBi PARABOLIC | 37.5 | 0.6 | 2.2 | Cross Polar | 45 | 3.5 | 95 | -22.5 | 2 | Current
15 | 927 | 10 | A/15/H/13/025/AT | O6UHPL144A | ARTA ANTENNA | 0.6m, 37.5dBi PARABOLIC | 37.5 | 0.6 | 2.2 | Cross Polar | 60 | 0 | 180 | -22.5 | 2 | Current
15 | 927 | 11 | A/15/H/13/025/AT | O6UHPL144A | ARTA ANTENNA | 0.6m, 37.5dBi PARABOLIC | 37.5 | 0.6 | 2.2 | Cross Polar | 75 | -6.5 |  |  | 2 | Current
15 | 927 | 12 | A/15/H/13/025/AT | O6UHPL144A | ARTA ANTENNA | 0.6m, 37.5dBi PARABOLIC | 37.5 | 0.6 | 2.2 | Cross Polar | 100 | -21.5 |  |  | 2 | Current
15 | 927 | 13 | A/15/H/13/025/AT | O6UHPL144A | ARTA ANTENNA | 0.6m, 37.5dBi PARABOLIC | 37.5 | 0.6 | 2.2 | Cross Polar | 180 | -21.5 |  |  | 2 | Current
06GL | 928 | 1 | A/06GU/H/13/026/AA | HPX6-59 06GU | ANDREWS ANTENNAS | 1.8m Paraboloid | 38.8 | 1.8 | 1.8 | Cross Polar | 0 | 38.8 | 0 | 8.8 | 3 | Current
06GL | 928 | 2 | A/06GU/H/13/026/AA | HPX6-59 06GU | ANDREWS ANTENNAS | 1.8m Paraboloid | 38.8 | 1.8 | 1.8 | Cross Polar | 0.43 | 38.4 | 1.98 | 8.8 | 3 | Current
06GL | 928 | 3 | A/06GU/H/13/026/AA | HPX6-59 06GU | ANDREWS ANTENNAS | 1.8m Paraboloid | 38.8 | 1.8 | 1.8 | Cross Polar | 0.78 | 37.7 | 2.24 | 3.87 | 3 | Current
06GL | 928 | 4 | A/06GU/H/13/026/AA | HPX6-59 06GU | ANDREWS ANTENNAS | 1.8m Paraboloid | 38.8 | 1.8 | 1.8 | Cross Polar | 1.03 | 35.9 | 2.59 | 0 | 3 | Current
06GL | 928 | 5 | A/06GU/H/13/026/AA | HPX6-59 06GU | ANDREWS ANTENNAS | 1.8m Paraboloid | 38.8 | 1.8 | 1.8 | Cross Polar | 1.29 | 34 | 4.05 | -0.2 | 3 | Current
06GL | 928 | 6 | A/06GU/H/13/026/AA | HPX6-59 06GU | ANDREWS ANTENNAS | 1.8m Paraboloid | 38.8 | 1.8 | 1.8 | Cross Polar | 2.07 | 28.9 | 9.91 | -12 | 3 | Current
06GL | 928 | 7 | A/06GU/H/13/026/AA | HPX6-59 06GU | ANDREWS ANTENNAS | 1.8m Paraboloid | 38.8 | 1.8 | 1.8 | Cross Polar | 2.76 | 23.9 | 15 | -12.06 | 3 | Current
06GL | 928 | 8 | A/06GU/H/13/026/AA | HPX6-59 06GU | ANDREWS ANTENNAS | 1.8m Paraboloid | 38.8 | 1.8 | 1.8 | Cross Polar | 3.45 | 18.9 | 45.23 | -13.94 | 3 | Current
06GL | 928 | 9 | A/06GU/H/13/026/AA | HPX6-59 06GU | ANDREWS ANTENNAS | 1.8m Paraboloid | 38.8 | 1.8 | 1.8 | Cross Polar | 5 | 17.8 | 95 | -26.1 | 3 | Current
06GL | 928 | 10 | A/06GU/H/13/026/AA | HPX6-59 06GU | ANDREWS ANTENNAS | 1.8m Paraboloid | 38.8 | 1.8 | 1.8 | Cross Polar | 6.47 | 16.88 | 180 | -26.1 | 3 | Current
06GL | 928 | 11 | A/06GU/H/13/026/AA | HPX6-59 06GU | ANDREWS ANTENNAS | 1.8m Paraboloid | 38.8 | 1.8 | 1.8 | Cross Polar | 10.09 | 12.77 |  |  | 3 | Current
06GL | 928 | 12 | A/06GU/H/13/026/AA | HPX6-59 06GU | ANDREWS ANTENNAS | 1.8m Paraboloid | 38.8 | 1.8 | 1.8 | Cross Polar | 15 | 1.98 |  |  | 3 | Current
06GL | 928 | 13 | A/06GU/H/13/026/AA | HPX6-59 06GU | ANDREWS ANTENNAS | 1.8m Paraboloid | 38.8 | 1.8 | 1.8 | Cross Polar | 35.5 | -0.93 |  |  | 3 | Current
06GL | 928 | 14 | A/06GU/H/13/026/AA | HPX6-59 06GU | ANDREWS ANTENNAS | 1.8m Paraboloid | 38.8 | 1.8 | 1.8 | Cross Polar | 40.62 | -1.78 |  |  | 3 | Current
06GL | 928 | 15 | A/06GU/H/13/026/AA | HPX6-59 06GU | ANDREWS ANTENNAS | 1.8m Paraboloid | 38.8 | 1.8 | 1.8 | Cross Polar | 99.04 | -26.27 |  |  | 3 | Current
06GL | 928 | 16 | A/06GU/H/13/026/AA | HPX6-59 06GU | ANDREWS ANTENNAS | 1.8m Paraboloid | 38.8 | 1.8 | 1.8 | Cross Polar | 180 | -26.27 |  |  | 3 | Current
06GL | 929 | 1 | A/06GL/H/13/027/AA | HPX6-59 06GL | ANDREWS ANTENNAS | 1.8m Paraboloid | 38.8 | 1.8 | 1.8 | Cross Polar | 0 | 38.8 | 0 | 8.8 | 3 | Current
06GL | 929 | 2 | A/06GL/H/13/027/AA | HPX6-59 06GL | ANDREWS ANTENNAS | 1.8m Paraboloid | 38.8 | 1.8 | 1.8 | Cross Polar | 0.43 | 38.4 | 1.98 | 8.8 | 3 | Current
06GL | 929 | 3 | A/06GL/H/13/027/AA | HPX6-59 06GL | ANDREWS ANTENNAS | 1.8m Paraboloid | 38.8 | 1.8 | 1.8 | Cross Polar | 0.78 | 37.7 | 2.24 | 3.87 | 3 | Current
06GL | 929 | 4 | A/06GL/H/13/027/AA | HPX6-59 06GL | ANDREWS ANTENNAS | 1.8m Paraboloid | 38.8 | 1.8 | 1.8 | Cross Polar | 1.03 | 35.9 | 2.59 | 0 | 3 | Current
06GL | 929 | 5 | A/06GL/H/13/027/AA | HPX6-59 06GL | ANDREWS ANTENNAS | 1.8m Paraboloid | 38.8 | 1.8 | 1.8 | Cross Polar | 1.29 | 34 | 4.05 | -0.2 | 3 | Current
06GL | 929 | 6 | A/06GL/H/13/027/AA | HPX6-59 06GL | ANDREWS ANTENNAS | 1.8m Paraboloid | 38.8 | 1.8 | 1.8 | Cross Polar | 2.07 | 28.9 | 9.91 | -12 | 3 | Current
06GL | 929 | 7 | A/06GL/H/13/027/AA | HPX6-59 06GL | ANDREWS ANTENNAS | 1.8m Paraboloid | 38.8 | 1.8 | 1.8 | Cross Polar | 2.76 | 23.9 | 15 | -12.06 | 3 | Current
06GL | 929 | 8 | A/06GL/H/13/027/AA | HPX6-59 06GL | ANDREWS ANTENNAS | 1.8m Paraboloid | 38.8 | 1.8 | 1.8 | Cross Polar | 3.45 | 18.9 | 45.23 | -13.94 | 3 | Current
06GL | 929 | 9 | A/06GL/H/13/027/AA | HPX6-59 06GL | ANDREWS ANTENNAS | 1.8m Paraboloid | 38.8 | 1.8 | 1.8 | Cross Polar | 5 | 17.8 | 95 | -26.1 | 3 | Current
06GL | 929 | 10 | A/06GL/H/13/027/AA | HPX6-59 06GL | ANDREWS ANTENNAS | 1.8m Paraboloid | 38.8 | 1.8 | 1.8 | Cross Polar | 6.47 | 16.88 | 180 | -26.1 | 3 | Current
06GL | 929 | 11 | A/06GL/H/13/027/AA | HPX6-59 06GL | ANDREWS ANTENNAS | 1.8m Paraboloid | 38.8 | 1.8 | 1.8 | Cross Polar | 10.09 | 12.77 |  |  | 3 | Current
06GL | 929 | 12 | A/06GL/H/13/027/AA | HPX6-59 06GL | ANDREWS ANTENNAS | 1.8m Paraboloid | 38.8 | 1.8 | 1.8 | Cross Polar | 15 | 1.98 |  |  | 3 | Current
06GL | 929 | 13 | A/06GL/H/13/027/AA | HPX6-59 06GL | ANDREWS ANTENNAS | 1.8m Paraboloid | 38.8 | 1.8 | 1.8 | Cross Polar | 35.5 | -0.93 |  |  | 3 | Current
06GL | 929 | 14 | A/06GL/H/13/027/AA | HPX6-59 06GL | ANDREWS ANTENNAS | 1.8m Paraboloid | 38.8 | 1.8 | 1.8 | Cross Polar | 40.62 | -1.78 |  |  | 3 | Current
06GL | 929 | 15 | A/06GL/H/13/027/AA | HPX6-59 06GL | ANDREWS ANTENNAS | 1.8m Paraboloid | 38.8 | 1.8 | 1.8 | Cross Polar | 99.04 | -26.27 |  |  | 3 | Current
06GL | 929 | 16 | A/06GL/H/13/027/AA | HPX6-59 06GL | ANDREWS ANTENNAS | 1.8m Paraboloid | 38.8 | 1.8 | 1.8 | Cross Polar | 180 | -26.27 |  |  | 3 | Current
06GL | 930 | 1 | A/06GL/H/13/028/RF | DA12-59AD | RADIO FREQUENCY SYTEMS | 3.7m, 45.1dBi PARABOLIC | 45.1 | 3.7 | 0.9 | Cross Polar | 0 | 45.1 | 0 | 15.1 | 2 | Current
06GL | 930 | 2 | A/06GL/H/13/028/RF | DA12-59AD | RADIO FREQUENCY SYTEMS | 3.7m, 45.1dBi PARABOLIC | 45.1 | 3.7 | 0.9 | Cross Polar | 0.1 | 45 | 1 | 15.1 | 2 | Current
06GL | 930 | 3 | A/06GL/H/13/028/RF | DA12-59AD | RADIO FREQUENCY SYTEMS | 3.7m, 45.1dBi PARABOLIC | 45.1 | 3.7 | 0.9 | Cross Polar | 0.2 | 44.7 | 1.5 | 4.1 | 2 | Current
06GL | 930 | 4 | A/06GL/H/13/028/RF | DA12-59AD | RADIO FREQUENCY SYTEMS | 3.7m, 45.1dBi PARABOLIC | 45.1 | 3.7 | 0.9 | Cross Polar | 0.3 | 44.2 | 2 | 4.1 | 2 | Current
06GL | 930 | 5 | A/06GL/H/13/028/RF | DA12-59AD | RADIO FREQUENCY SYTEMS | 3.7m, 45.1dBi PARABOLIC | 45.1 | 3.7 | 0.9 | Cross Polar | 0.4 | 43.6 | 2.5 | 2.1 | 2 | Current
06GL | 930 | 6 | A/06GL/H/13/028/RF | DA12-59AD | RADIO FREQUENCY SYTEMS | 3.7m, 45.1dBi PARABOLIC | 45.1 | 3.7 | 0.9 | Cross Polar | 0.5 | 42.7 | 5 | 2.1 | 2 | Current
06GL | 930 | 7 | A/06GL/H/13/028/RF | DA12-59AD | RADIO FREQUENCY SYTEMS | 3.7m, 45.1dBi PARABOLIC | 45.1 | 3.7 | 0.9 | Cross Polar | 0.6 | 41.7 | 6.5 | -1.9 | 2 | Current
06GL | 930 | 8 | A/06GL/H/13/028/RF | DA12-59AD | RADIO FREQUENCY SYTEMS | 3.7m, 45.1dBi PARABOLIC | 45.1 | 3.7 | 0.9 | Cross Polar | 0.7 | 40.5 | 7.5 | -1.9 | 2 | Current
06GL | 930 | 9 | A/06GL/H/13/028/RF | DA12-59AD | RADIO FREQUENCY SYTEMS | 3.7m, 45.1dBi PARABOLIC | 45.1 | 3.7 | 0.9 | Cross Polar | 0.8 | 39 | 8.5 | -8.9 | 2 | Current
06GL | 930 | 10 | A/06GL/H/13/028/RF | DA12-59AD | RADIO FREQUENCY SYTEMS | 3.7m, 45.1dBi PARABOLIC | 45.1 | 3.7 | 0.9 | Cross Polar | 0.9 | 37.4 | 11.5 | -8.9 | 2 | Current
06GL | 930 | 11 | A/06GL/H/13/028/RF | DA12-59AD | RADIO FREQUENCY SYTEMS | 3.7m, 45.1dBi PARABOLIC | 45.1 | 3.7 | 0.9 | Cross Polar | 1 | 35.6 | 13.5 | -11.9 | 2 | Current
06GL | 930 | 12 | A/06GL/H/13/028/RF | DA12-59AD | RADIO FREQUENCY SYTEMS | 3.7m, 45.1dBi PARABOLIC | 45.1 | 3.7 | 0.9 | Cross Polar | 1.1 | 33.6 | 30 | -11.9 | 2 | Current
06GL | 930 | 13 | A/06GL/H/13/028/RF | DA12-59AD | RADIO FREQUENCY SYTEMS | 3.7m, 45.1dBi PARABOLIC | 45.1 | 3.7 | 0.9 | Cross Polar | 1.2 | 31.4 | 35 | -13.9 | 2 | Current
06GL | 930 | 14 | A/06GL/H/13/028/RF | DA12-59AD | RADIO FREQUENCY SYTEMS | 3.7m, 45.1dBi PARABOLIC | 45.1 | 3.7 | 0.9 | Cross Polar | 1.3 | 29.1 | 75 | -13.9 | 2 | Current
06GL | 930 | 15 | A/06GL/H/13/028/RF | DA12-59AD | RADIO FREQUENCY SYTEMS | 3.7m, 45.1dBi PARABOLIC | 45.1 | 3.7 | 0.9 | Cross Polar | 1.4 | 26.5 | 95 | -24.9 | 2 | Current
06GL | 930 | 16 | A/06GL/H/13/028/RF | DA12-59AD | RADIO FREQUENCY SYTEMS | 3.7m, 45.1dBi PARABOLIC | 45.1 | 3.7 | 0.9 | Cross Polar | 1.5 | 23.8 | 180 | -24.9 | 2 | Current
06GL | 930 | 17 | A/06GL/H/13/028/RF | DA12-59AD | RADIO FREQUENCY SYTEMS | 3.7m, 45.1dBi PARABOLIC | 45.1 | 3.7 | 0.9 | Cross Polar | 1.6 | 20.8 |  |  | 2 | Current
06GL | 930 | 18 | A/06GL/H/13/028/RF | DA12-59AD | RADIO FREQUENCY SYTEMS | 3.7m, 45.1dBi PARABOLIC | 45.1 | 3.7 | 0.9 | Cross Polar | 1.7 | 17.7 |  |  | 2 | Current
06GL | 930 | 19 | A/06GL/H/13/028/RF | DA12-59AD | RADIO FREQUENCY SYTEMS | 3.7m, 45.1dBi PARABOLIC | 45.1 | 3.7 | 0.9 | Cross Polar | 4.5 | 17.1 |  |  | 2 | Current
06GL | 930 | 20 | A/06GL/H/13/028/RF | DA12-59AD | RADIO FREQUENCY SYTEMS | 3.7m, 45.1dBi PARABOLIC | 45.1 | 3.7 | 0.9 | Cross Polar | 5 | 14.1 |  |  | 2 | Current
06GL | 930 | 21 | A/06GL/H/13/028/RF | DA12-59AD | RADIO FREQUENCY SYTEMS | 3.7m, 45.1dBi PARABOLIC | 45.1 | 3.7 | 0.9 | Cross Polar | 7.5 | 14.1 |  |  | 2 | Current
06GL | 930 | 22 | A/06GL/H/13/028/RF | DA12-59AD | RADIO FREQUENCY SYTEMS | 3.7m, 45.1dBi PARABOLIC | 45.1 | 3.7 | 0.9 | Cross Polar | 8 | 12.1 |  |  | 2 | Current
06GL | 930 | 23 | A/06GL/H/13/028/RF | DA12-59AD | RADIO FREQUENCY SYTEMS | 3.7m, 45.1dBi PARABOLIC | 45.1 | 3.7 | 0.9 | Cross Polar | 10.5 | 12.1 |  |  | 2 | Current
06GL | 930 | 24 | A/06GL/H/13/028/RF | DA12-59AD | RADIO FREQUENCY SYTEMS | 3.7m, 45.1dBi PARABOLIC | 45.1 | 3.7 | 0.9 | Cross Polar | 15 | 2.1 |  |  | 2 | Current
06GL | 930 | 25 | A/06GL/H/13/028/RF | DA12-59AD | RADIO FREQUENCY SYTEMS | 3.7m, 45.1dBi PARABOLIC | 45.1 | 3.7 | 0.9 | Cross Polar | 20 | 2.1 |  |  | 2 | Current
06GL | 930 | 26 | A/06GL/H/13/028/RF | DA12-59AD | RADIO FREQUENCY SYTEMS | 3.7m, 45.1dBi PARABOLIC | 45.1 | 3.7 | 0.9 | Cross Polar | 30 | -5.9 |  |  | 2 | Current
06GL | 930 | 27 | A/06GL/H/13/028/RF | DA12-59AD | RADIO FREQUENCY SYTEMS | 3.7m, 45.1dBi PARABOLIC | 45.1 | 3.7 | 0.9 | Cross Polar | 40 | -5.9 |  |  | 2 | Current
06GL | 930 | 28 | A/06GL/H/13/028/RF | DA12-59AD | RADIO FREQUENCY SYTEMS | 3.7m, 45.1dBi PARABOLIC | 45.1 | 3.7 | 0.9 | Cross Polar | 45 | -8.9 |  |  | 2 | Current
06GL | 930 | 29 | A/06GL/H/13/028/RF | DA12-59AD | RADIO FREQUENCY SYTEMS | 3.7m, 45.1dBi PARABOLIC | 45.1 | 3.7 | 0.9 | Cross Polar | 75 | -8.9 |  |  | 2 | Current
06GL | 930 | 30 | A/06GL/H/13/028/RF | DA12-59AD | RADIO FREQUENCY SYTEMS | 3.7m, 45.1dBi PARABOLIC | 45.1 | 3.7 | 0.9 | Cross Polar | 95 | -24.9 |  |  | 2 | Current
06GL | 930 | 31 | A/06GL/H/13/028/RF | DA12-59AD | RADIO FREQUENCY SYTEMS | 3.7m, 45.1dBi PARABOLIC | 45.1 | 3.7 | 0.9 | Cross Polar | 180 | -24.9 |  |  | 2 | Current
15 | 931 | 1 | A/15/H/13/029/HW | A15S03HAC | HUAWEI TECHNOLOGIES CO LTD | 0.3m, 32.1dBi PARABOLIC | 32.1 | 0.3 | 4.3 | Cross Polar | 0 | 32.1 | 0 | 2.1 | 3 | Current
15 | 931 | 2 | A/15/H/13/029/HW | A15S03HAC | HUAWEI TECHNOLOGIES CO LTD | 0.3m, 32.1dBi PARABOLIC | 32.1 | 0.3 | 4.3 | Cross Polar | 0.7 | 31.95 | 2.5 | 2.1 | 3 | Current
15 | 931 | 3 | A/15/H/13/029/HW | A15S03HAC | HUAWEI TECHNOLOGIES CO LTD | 0.3m, 32.1dBi PARABOLIC | 32.1 | 0.3 | 4.3 | Cross Polar | 1.2 | 31.6 | 5 | -15.9 | 3 | Current
15 | 931 | 4 | A/15/H/13/029/HW | A15S03HAC | HUAWEI TECHNOLOGIES CO LTD | 0.3m, 32.1dBi PARABOLIC | 32.1 | 0.3 | 4.3 | Cross Polar | 1.7 | 30.8 | 8 | -19.9 | 3 | Current
15 | 931 | 5 | A/15/H/13/029/HW | A15S03HAC | HUAWEI TECHNOLOGIES CO LTD | 0.3m, 32.1dBi PARABOLIC | 32.1 | 0.3 | 4.3 | Cross Polar | 2.2 | 29.5 | 16 | -19.9 | 3 | Current
15 | 931 | 6 | A/15/H/13/029/HW | A15S03HAC | HUAWEI TECHNOLOGIES CO LTD | 0.3m, 32.1dBi PARABOLIC | 32.1 | 0.3 | 4.3 | Cross Polar | 2.7 | 27.5 | 70 | -31.9 | 3 | Current
15 | 931 | 7 | A/15/H/13/029/HW | A15S03HAC | HUAWEI TECHNOLOGIES CO LTD | 0.3m, 32.1dBi PARABOLIC | 32.1 | 0.3 | 4.3 | Cross Polar | 2.8 | 27.13 | 180 | -31.9 | 3 | Current
15 | 931 | 8 | A/15/H/13/029/HW | A15S03HAC | HUAWEI TECHNOLOGIES CO LTD | 0.3m, 32.1dBi PARABOLIC | 32.1 | 0.3 | 4.3 | Cross Polar | 3.3 | 25 |  |  | 3 | Current
15 | 931 | 9 | A/15/H/13/029/HW | A15S03HAC | HUAWEI TECHNOLOGIES CO LTD | 0.3m, 32.1dBi PARABOLIC | 32.1 | 0.3 | 4.3 | Cross Polar | 3.8 | 22.39 |  |  | 3 | Current
15 | 931 | 10 | A/15/H/13/029/HW | A15S03HAC | HUAWEI TECHNOLOGIES CO LTD | 0.3m, 32.1dBi PARABOLIC | 32.1 | 0.3 | 4.3 | Cross Polar | 4.3 | 19.52 |  |  | 3 | Current
15 | 931 | 11 | A/15/H/13/029/HW | A15S03HAC | HUAWEI TECHNOLOGIES CO LTD | 0.3m, 32.1dBi PARABOLIC | 32.1 | 0.3 | 4.3 | Cross Polar | 5.2 | 13.1 |  |  | 3 | Current
15 | 931 | 12 | A/15/H/13/029/HW | A15S03HAC | HUAWEI TECHNOLOGIES CO LTD | 0.3m, 32.1dBi PARABOLIC | 32.1 | 0.3 | 4.3 | Cross Polar | 7 | 13.1 |  |  | 3 | Current
15 | 931 | 13 | A/15/H/13/029/HW | A15S03HAC | HUAWEI TECHNOLOGIES CO LTD | 0.3m, 32.1dBi PARABOLIC | 32.1 | 0.3 | 4.3 | Cross Polar | 10 | 8.1 |  |  | 3 | Current
15 | 931 | 14 | A/15/H/13/029/HW | A15S03HAC | HUAWEI TECHNOLOGIES CO LTD | 0.3m, 32.1dBi PARABOLIC | 32.1 | 0.3 | 4.3 | Cross Polar | 15 | 5.8 |  |  | 3 | Current
15 | 931 | 15 | A/15/H/13/029/HW | A15S03HAC | HUAWEI TECHNOLOGIES CO LTD | 0.3m, 32.1dBi PARABOLIC | 32.1 | 0.3 | 4.3 | Cross Polar | 17.5 | 3.6 |  |  | 3 | Current
15 | 931 | 16 | A/15/H/13/029/HW | A15S03HAC | HUAWEI TECHNOLOGIES CO LTD | 0.3m, 32.1dBi PARABOLIC | 32.1 | 0.3 | 4.3 | Cross Polar | 30 | 0.1 |  |  | 3 | Current
15 | 931 | 17 | A/15/H/13/029/HW | A15S03HAC | HUAWEI TECHNOLOGIES CO LTD | 0.3m, 32.1dBi PARABOLIC | 32.1 | 0.3 | 4.3 | Cross Polar | 40 | -1.9 |  |  | 3 | Current
15 | 931 | 18 | A/15/H/13/029/HW | A15S03HAC | HUAWEI TECHNOLOGIES CO LTD | 0.3m, 32.1dBi PARABOLIC | 32.1 | 0.3 | 4.3 | Cross Polar | 60 | -11.9 |  |  | 3 | Current
15 | 931 | 19 | A/15/H/13/029/HW | A15S03HAC | HUAWEI TECHNOLOGIES CO LTD | 0.3m, 32.1dBi PARABOLIC | 32.1 | 0.3 | 4.3 | Cross Polar | 95 | -27.9 |  |  | 3 | Current
15 | 931 | 20 | A/15/H/13/029/HW | A15S03HAC | HUAWEI TECHNOLOGIES CO LTD | 0.3m, 32.1dBi PARABOLIC | 32.1 | 0.3 | 4.3 | Cross Polar | 180 | -27.9 |  |  | 3 | Current
15 | 932 | 1 | A/15/H/13/030/HW | A15S06HAC | HUAWEI TECHNOLOGIES CO LTD | 0.6m, 36.8dBi PARABOLIC | 36.8 | 0.6 | 2.5 | Cross Polar | 0 | 36.8 | 0 | -0.2 | 3 | Current
15 | 932 | 2 | A/15/H/13/030/HW | A15S06HAC | HUAWEI TECHNOLOGIES CO LTD | 0.6m, 36.8dBi PARABOLIC | 36.8 | 0.6 | 2.5 | Cross Polar | 0.5 | 36.6 | 5 | -0.2 | 3 | Current
15 | 932 | 3 | A/15/H/13/030/HW | A15S06HAC | HUAWEI TECHNOLOGIES CO LTD | 0.6m, 36.8dBi PARABOLIC | 36.8 | 0.6 | 2.5 | Cross Polar | 1 | 35.18 | 10 | -11.2 | 3 | Current
15 | 932 | 4 | A/15/H/13/030/HW | A15S06HAC | HUAWEI TECHNOLOGIES CO LTD | 0.6m, 36.8dBi PARABOLIC | 36.8 | 0.6 | 2.5 | Cross Polar | 1.5 | 32.8 | 25 | -15.2 | 3 | Current
15 | 932 | 5 | A/15/H/13/030/HW | A15S06HAC | HUAWEI TECHNOLOGIES CO LTD | 0.6m, 36.8dBi PARABOLIC | 36.8 | 0.6 | 2.5 | Cross Polar | 2 | 29.3 | 30 | -17.2 | 3 | Current
15 | 932 | 6 | A/15/H/13/030/HW | A15S06HAC | HUAWEI TECHNOLOGIES CO LTD | 0.6m, 36.8dBi PARABOLIC | 36.8 | 0.6 | 2.5 | Cross Polar | 2.5 | 24.8 | 45 | -17.2 | 3 | Current
15 | 932 | 7 | A/15/H/13/030/HW | A15S06HAC | HUAWEI TECHNOLOGIES CO LTD | 0.6m, 36.8dBi PARABOLIC | 36.8 | 0.6 | 2.5 | Cross Polar | 2.9 | 19.8 | 54 | -21.2 | 3 | Current
15 | 932 | 8 | A/15/H/13/030/HW | A15S06HAC | HUAWEI TECHNOLOGIES CO LTD | 0.6m, 36.8dBi PARABOLIC | 36.8 | 0.6 | 2.5 | Cross Polar | 3.2 | 15.8 | 72 | -22.2 | 3 | Current
15 | 932 | 9 | A/15/H/13/030/HW | A15S06HAC | HUAWEI TECHNOLOGIES CO LTD | 0.6m, 36.8dBi PARABOLIC | 36.8 | 0.6 | 2.5 | Cross Polar | 5.5 | 15.8 | 95 | -32.2 | 3 | Current
15 | 932 | 10 | A/15/H/13/030/HW | A15S06HAC | HUAWEI TECHNOLOGIES CO LTD | 0.6m, 36.8dBi PARABOLIC | 36.8 | 0.6 | 2.5 | Cross Polar | 6.7 | 10.8 | 180 | -32.2 | 3 | Current
15 | 932 | 11 | A/15/H/13/030/HW | A15S06HAC | HUAWEI TECHNOLOGIES CO LTD | 0.6m, 36.8dBi PARABOLIC | 36.8 | 0.6 | 2.5 | Cross Polar | 10 | 8.8 |  |  | 3 | Current
15 | 932 | 12 | A/15/H/13/030/HW | A15S06HAC | HUAWEI TECHNOLOGIES CO LTD | 0.6m, 36.8dBi PARABOLIC | 36.8 | 0.6 | 2.5 | Cross Polar | 12 | 1.8 |  |  | 3 | Current
15 | 932 | 13 | A/15/H/13/030/HW | A15S06HAC | HUAWEI TECHNOLOGIES CO LTD | 0.6m, 36.8dBi PARABOLIC | 36.8 | 0.6 | 2.5 | Cross Polar | 20 | 1.8 |  |  | 3 | Current
15 | 932 | 14 | A/15/H/13/030/HW | A15S06HAC | HUAWEI TECHNOLOGIES CO LTD | 0.6m, 36.8dBi PARABOLIC | 36.8 | 0.6 | 2.5 | Cross Polar | 30 | -4.7 |  |  | 3 | Current
15 | 932 | 15 | A/15/H/13/030/HW | A15S06HAC | HUAWEI TECHNOLOGIES CO LTD | 0.6m, 36.8dBi PARABOLIC | 36.8 | 0.6 | 2.5 | Cross Polar | 59 | -4.7 |  |  | 3 | Current
15 | 932 | 16 | A/15/H/13/030/HW | A15S06HAC | HUAWEI TECHNOLOGIES CO LTD | 0.6m, 36.8dBi PARABOLIC | 36.8 | 0.6 | 2.5 | Cross Polar | 90 | -29.2 |  |  | 3 | Current
15 | 932 | 17 | A/15/H/13/030/HW | A15S06HAC | HUAWEI TECHNOLOGIES CO LTD | 0.6m, 36.8dBi PARABOLIC | 36.8 | 0.6 | 2.5 | Cross Polar | 180 | -29.2 |  |  | 3 | Current
23G | 933 | 1 | A/23G/H/13/031/HW | A23S03HAC | HUAWEI TECHNOLOGIES CO LTD | 0.3m, 35.9dBi PARABOLIC | 35.3 | 0.3 | 3 | Cross Polar | 0 | 35.3 | 0 | 5.3 | 3 | Current
23G | 933 | 2 | A/23G/H/13/031/HW | A23S03HAC | HUAWEI TECHNOLOGIES CO LTD | 0.3m, 35.9dBi PARABOLIC | 35.3 | 0.3 | 3 | Cross Polar | 0.4 | 35.1 | 1.3 | 5.3 | 3 | Current
23G | 933 | 3 | A/23G/H/13/031/HW | A23S03HAC | HUAWEI TECHNOLOGIES CO LTD | 0.3m, 35.9dBi PARABOLIC | 35.3 | 0.3 | 3 | Cross Polar | 0.56 | 35.08 | 3.5 | -6.7 | 3 | Current
23G | 933 | 4 | A/23G/H/13/031/HW | A23S03HAC | HUAWEI TECHNOLOGIES CO LTD | 0.3m, 35.9dBi PARABOLIC | 35.3 | 0.3 | 3 | Cross Polar | 0.82 | 34.8 | 7.5 | -6.7 | 3 | Current
23G | 933 | 5 | A/23G/H/13/031/HW | A23S03HAC | HUAWEI TECHNOLOGIES CO LTD | 0.3m, 35.9dBi PARABOLIC | 35.3 | 0.3 | 3 | Cross Polar | 1 | 34.56 | 15 | -16.7 | 3 | Current
23G | 933 | 6 | A/23G/H/13/031/HW | A23S03HAC | HUAWEI TECHNOLOGIES CO LTD | 0.3m, 35.9dBi PARABOLIC | 35.3 | 0.3 | 3 | Cross Polar | 1.23 | 34.05 | 35 | -16.7 | 3 | Current
23G | 933 | 7 | A/23G/H/13/031/HW | A23S03HAC | HUAWEI TECHNOLOGIES CO LTD | 0.3m, 35.9dBi PARABOLIC | 35.3 | 0.3 | 3 | Cross Polar | 1.5 | 33.15 | 80 | -30.7 | 3 | Current
23G | 933 | 8 | A/23G/H/13/031/HW | A23S03HAC | HUAWEI TECHNOLOGIES CO LTD | 0.3m, 35.9dBi PARABOLIC | 35.3 | 0.3 | 3 | Cross Polar | 1.75 | 32.2 | 180 | -30.7 | 3 | Current
23G | 933 | 9 | A/23G/H/13/031/HW | A23S03HAC | HUAWEI TECHNOLOGIES CO LTD | 0.3m, 35.9dBi PARABOLIC | 35.3 | 0.3 | 3 | Cross Polar | 2 | 30.8 |  |  | 3 | Current
23G | 933 | 10 | A/23G/H/13/031/HW | A23S03HAC | HUAWEI TECHNOLOGIES CO LTD | 0.3m, 35.9dBi PARABOLIC | 35.3 | 0.3 | 3 | Cross Polar | 2.28 | 28.8 |  |  | 3 | Current
23G | 933 | 11 | A/23G/H/13/031/HW | A23S03HAC | HUAWEI TECHNOLOGIES CO LTD | 0.3m, 35.9dBi PARABOLIC | 35.3 | 0.3 | 3 | Cross Polar | 2.53 | 26.3 |  |  | 3 | Current
23G | 933 | 12 | A/23G/H/13/031/HW | A23S03HAC | HUAWEI TECHNOLOGIES CO LTD | 0.3m, 35.9dBi PARABOLIC | 35.3 | 0.3 | 3 | Cross Polar | 3.09 | 19.3 |  |  | 3 | Current
23G | 933 | 13 | A/23G/H/13/031/HW | A23S03HAC | HUAWEI TECHNOLOGIES CO LTD | 0.3m, 35.9dBi PARABOLIC | 35.3 | 0.3 | 3 | Cross Polar | 4.5 | 19.3 |  |  | 3 | Current
23G | 933 | 14 | A/23G/H/13/031/HW | A23S03HAC | HUAWEI TECHNOLOGIES CO LTD | 0.3m, 35.9dBi PARABOLIC | 35.3 | 0.3 | 3 | Cross Polar | 6 | 13.3 |  |  | 3 | Current
23G | 933 | 15 | A/23G/H/13/031/HW | A23S03HAC | HUAWEI TECHNOLOGIES CO LTD | 0.3m, 35.9dBi PARABOLIC | 35.3 | 0.3 | 3 | Cross Polar | 8.5 | 13.3 |  |  | 3 | Current
23G | 933 | 16 | A/23G/H/13/031/HW | A23S03HAC | HUAWEI TECHNOLOGIES CO LTD | 0.3m, 35.9dBi PARABOLIC | 35.3 | 0.3 | 3 | Cross Polar | 10 | 8.3 |  |  | 3 | Current
23G | 933 | 17 | A/23G/H/13/031/HW | A23S03HAC | HUAWEI TECHNOLOGIES CO LTD | 0.3m, 35.9dBi PARABOLIC | 35.3 | 0.3 | 3 | Cross Polar | 12.5 | 6.3 |  |  | 3 | Current
23G | 933 | 18 | A/23G/H/13/031/HW | A23S03HAC | HUAWEI TECHNOLOGIES CO LTD | 0.3m, 35.9dBi PARABOLIC | 35.3 | 0.3 | 3 | Cross Polar | 17.5 | 4.3 |  |  | 3 | Current
23G | 933 | 19 | A/23G/H/13/031/HW | A23S03HAC | HUAWEI TECHNOLOGIES CO LTD | 0.3m, 35.9dBi PARABOLIC | 35.3 | 0.3 | 3 | Cross Polar | 20 | 1.3 |  |  | 3 | Current
23G | 933 | 20 | A/23G/H/13/031/HW | A23S03HAC | HUAWEI TECHNOLOGIES CO LTD | 0.3m, 35.9dBi PARABOLIC | 35.3 | 0.3 | 3 | Cross Polar | 30 | 0.3 |  |  | 3 | Current
23G | 933 | 21 | A/23G/H/13/031/HW | A23S03HAC | HUAWEI TECHNOLOGIES CO LTD | 0.3m, 35.9dBi PARABOLIC | 35.3 | 0.3 | 3 | Cross Polar | 40 | -0.7 |  |  | 3 | Current
23G | 933 | 22 | A/23G/H/13/031/HW | A23S03HAC | HUAWEI TECHNOLOGIES CO LTD | 0.3m, 35.9dBi PARABOLIC | 35.3 | 0.3 | 3 | Cross Polar | 55 | -6.7 |  |  | 3 | Current
23G | 933 | 23 | A/23G/H/13/031/HW | A23S03HAC | HUAWEI TECHNOLOGIES CO LTD | 0.3m, 35.9dBi PARABOLIC | 35.3 | 0.3 | 3 | Cross Polar | 90 | -26.7 |  |  | 3 | Current
23G | 933 | 24 | A/23G/H/13/031/HW | A23S03HAC | HUAWEI TECHNOLOGIES CO LTD | 0.3m, 35.9dBi PARABOLIC | 35.3 | 0.3 | 3 | Cross Polar | 180 | -26.7 |  |  | 3 | Current
23G | 934 | 1 | A/23G/H/13/032/HW | A23S06HAC | HUAWEI TECHNOLOGIES CO LTD | 0.6m, 40,5dBi PARABOLIC | 40.5 | 0.6 | 1.7 | Cross Polar | 0 | 40.5 | 0 | 10.5 | 3 | Current
23G | 934 | 2 | A/23G/H/13/032/HW | A23S06HAC | HUAWEI TECHNOLOGIES CO LTD | 0.6m, 40,5dBi PARABOLIC | 40.5 | 0.6 | 1.7 | Cross Polar | 0.3 | 40.41 | 1.25 | 10.5 | 3 | Current
23G | 934 | 3 | A/23G/H/13/032/HW | A23S06HAC | HUAWEI TECHNOLOGIES CO LTD | 0.6m, 40,5dBi PARABOLIC | 40.5 | 0.6 | 1.7 | Cross Polar | 0.49 | 40.16 | 2.5 | 1.5 | 3 | Current
23G | 934 | 4 | A/23G/H/13/032/HW | A23S06HAC | HUAWEI TECHNOLOGIES CO LTD | 0.6m, 40,5dBi PARABOLIC | 40.5 | 0.6 | 1.7 | Cross Polar | 0.64 | 39.84 | 4 | 1.5 | 3 | Current
23G | 934 | 5 | A/23G/H/13/032/HW | A23S06HAC | HUAWEI TECHNOLOGIES CO LTD | 0.6m, 40,5dBi PARABOLIC | 40.5 | 0.6 | 1.7 | Cross Polar | 0.88 | 38.56 | 4.8 | -6.5 | 3 | Current
23G | 934 | 6 | A/23G/H/13/032/HW | A23S06HAC | HUAWEI TECHNOLOGIES CO LTD | 0.6m, 40,5dBi PARABOLIC | 40.5 | 0.6 | 1.7 | Cross Polar | 0.99 | 37.7 | 7.5 | -9.5 | 3 | Current
23G | 934 | 7 | A/23G/H/13/032/HW | A23S06HAC | HUAWEI TECHNOLOGIES CO LTD | 0.6m, 40,5dBi PARABOLIC | 40.5 | 0.6 | 1.7 | Cross Polar | 1.18 | 36.27 | 15 | -15.5 | 3 | Current
23G | 934 | 8 | A/23G/H/13/032/HW | A23S06HAC | HUAWEI TECHNOLOGIES CO LTD | 0.6m, 40,5dBi PARABOLIC | 40.5 | 0.6 | 1.7 | Cross Polar | 1.38 | 33.58 | 40 | -15.5 | 3 | Current
23G | 934 | 9 | A/23G/H/13/032/HW | A23S06HAC | HUAWEI TECHNOLOGIES CO LTD | 0.6m, 40,5dBi PARABOLIC | 40.5 | 0.6 | 1.7 | Cross Polar | 1.56 | 29.5 | 55 | -19.5 | 3 | Current
23G | 934 | 10 | A/23G/H/13/032/HW | A23S06HAC | HUAWEI TECHNOLOGIES CO LTD | 0.6m, 40,5dBi PARABOLIC | 40.5 | 0.6 | 1.7 | Cross Polar | 1.8 | 21.5 | 60 | -21.5 | 3 | Current
23G | 934 | 11 | A/23G/H/13/032/HW | A23S06HAC | HUAWEI TECHNOLOGIES CO LTD | 0.6m, 40,5dBi PARABOLIC | 40.5 | 0.6 | 1.7 | Cross Polar | 3 | 21.5 | 65 | -21.5 | 3 | Current
23G | 934 | 12 | A/23G/H/13/032/HW | A23S06HAC | HUAWEI TECHNOLOGIES CO LTD | 0.6m, 40,5dBi PARABOLIC | 40.5 | 0.6 | 1.7 | Cross Polar | 4 | 17.5 | 80 | -30.5 | 3 | Current
23G | 934 | 13 | A/23G/H/13/032/HW | A23S06HAC | HUAWEI TECHNOLOGIES CO LTD | 0.6m, 40,5dBi PARABOLIC | 40.5 | 0.6 | 1.7 | Cross Polar | 5 | 17.5 | 180 | -30.3 | 3 | Current
23G | 934 | 14 | A/23G/H/13/032/HW | A23S06HAC | HUAWEI TECHNOLOGIES CO LTD | 0.6m, 40,5dBi PARABOLIC | 40.5 | 0.6 | 1.7 | Cross Polar | 6.5 | 10.5 |  |  | 3 | Current
23G | 934 | 15 | A/23G/H/13/032/HW | A23S06HAC | HUAWEI TECHNOLOGIES CO LTD | 0.6m, 40,5dBi PARABOLIC | 40.5 | 0.6 | 1.7 | Cross Polar | 12.5 | 5.5 |  |  | 3 | Current
23G | 934 | 16 | A/23G/H/13/032/HW | A23S06HAC | HUAWEI TECHNOLOGIES CO LTD | 0.6m, 40,5dBi PARABOLIC | 40.5 | 0.6 | 1.7 | Cross Polar | 15 | 2.5 |  |  | 3 | Current
23G | 934 | 17 | A/23G/H/13/032/HW | A23S06HAC | HUAWEI TECHNOLOGIES CO LTD | 0.6m, 40,5dBi PARABOLIC | 40.5 | 0.6 | 1.7 | Cross Polar | 33 | 2.5 |  |  | 3 | Current
23G | 934 | 18 | A/23G/H/13/032/HW | A23S06HAC | HUAWEI TECHNOLOGIES CO LTD | 0.6m, 40,5dBi PARABOLIC | 40.5 | 0.6 | 1.7 | Cross Polar | 37 | -1.5 |  |  | 3 | Current
23G | 934 | 19 | A/23G/H/13/032/HW | A23S06HAC | HUAWEI TECHNOLOGIES CO LTD | 0.6m, 40,5dBi PARABOLIC | 40.5 | 0.6 | 1.7 | Cross Polar | 45 | -1.5 |  |  | 3 | Current
23G | 934 | 20 | A/23G/H/13/032/HW | A23S06HAC | HUAWEI TECHNOLOGIES CO LTD | 0.6m, 40,5dBi PARABOLIC | 40.5 | 0.6 | 1.7 | Cross Polar | 51 | -4.5 |  |  | 3 | Current
23G | 934 | 21 | A/23G/H/13/032/HW | A23S06HAC | HUAWEI TECHNOLOGIES CO LTD | 0.6m, 40,5dBi PARABOLIC | 40.5 | 0.6 | 1.7 | Cross Polar | 60 | -5.5 |  |  | 3 | Current
23G | 934 | 22 | A/23G/H/13/032/HW | A23S06HAC | HUAWEI TECHNOLOGIES CO LTD | 0.6m, 40,5dBi PARABOLIC | 40.5 | 0.6 | 1.7 | Cross Polar | 85 | -24.5 |  |  | 3 | Current
23G | 934 | 23 | A/23G/H/13/032/HW | A23S06HAC | HUAWEI TECHNOLOGIES CO LTD | 0.6m, 40,5dBi PARABOLIC | 40.5 | 0.6 | 1.7 | Cross Polar | 180 | -24.5 |  |  | 3 | Current
38 | 935 | 1 | A/38/H/13/033/HW | A38S03HAC | HUAWEI TECHNOLOGIES CO LTD | 0.3m, 40.1dBi PARABOLIC | 40.1 | 0.3 | 1.6 | Cross Polar | 0 | 40.1 | 0 | 10.1 | 3 | Current
38 | 935 | 2 | A/38/H/13/033/HW | A38S03HAC | HUAWEI TECHNOLOGIES CO LTD | 0.3m, 40.1dBi PARABOLIC | 40.1 | 0.3 | 1.6 | Cross Polar | 0.25 | 40 | 2 | 10.1 | 3 | Current
38 | 935 | 3 | A/38/H/13/033/HW | A38S03HAC | HUAWEI TECHNOLOGIES CO LTD | 0.3m, 40.1dBi PARABOLIC | 40.1 | 0.3 | 1.6 | Cross Polar | 0.5 | 39.39 | 5 | -1.9 | 3 | Current
38 | 935 | 4 | A/38/H/13/033/HW | A38S03HAC | HUAWEI TECHNOLOGIES CO LTD | 0.3m, 40.1dBi PARABOLIC | 40.1 | 0.3 | 1.6 | Cross Polar | 0.76 | 38.2 | 8 | -4.9 | 3 | Current
38 | 935 | 5 | A/38/H/13/033/HW | A38S03HAC | HUAWEI TECHNOLOGIES CO LTD | 0.3m, 40.1dBi PARABOLIC | 40.1 | 0.3 | 1.6 | Cross Polar | 1 | 36.59 | 10 | -10.9 | 3 | Current
38 | 935 | 6 | A/38/H/13/033/HW | A38S03HAC | HUAWEI TECHNOLOGIES CO LTD | 0.3m, 40.1dBi PARABOLIC | 40.1 | 0.3 | 1.6 | Cross Polar | 1.25 | 34.48 | 20 | -10.9 | 3 | Current
38 | 935 | 7 | A/38/H/13/033/HW | A38S03HAC | HUAWEI TECHNOLOGIES CO LTD | 0.3m, 40.1dBi PARABOLIC | 40.1 | 0.3 | 1.6 | Cross Polar | 1.5 | 31.87 | 40 | -14.9 | 3 | Current
38 | 935 | 8 | A/38/H/13/033/HW | A38S03HAC | HUAWEI TECHNOLOGIES CO LTD | 0.3m, 40.1dBi PARABOLIC | 40.1 | 0.3 | 1.6 | Cross Polar | 1.9 | 26.1 | 70 | -20.9 | 3 | Current
38 | 935 | 9 | A/38/H/13/033/HW | A38S03HAC | HUAWEI TECHNOLOGIES CO LTD | 0.3m, 40.1dBi PARABOLIC | 40.1 | 0.3 | 1.6 | Cross Polar | 3.37 | 26.1 | 180 | -20.9 | 3 | Current
38 | 935 | 10 | A/38/H/13/033/HW | A38S03HAC | HUAWEI TECHNOLOGIES CO LTD | 0.3m, 40.1dBi PARABOLIC | 40.1 | 0.3 | 1.6 | Cross Polar | 5 | 16.1 |  |  | 3 | Current
38 | 935 | 11 | A/38/H/13/033/HW | A38S03HAC | HUAWEI TECHNOLOGIES CO LTD | 0.3m, 40.1dBi PARABOLIC | 40.1 | 0.3 | 1.6 | Cross Polar | 10 | 9.1 |  |  | 3 | Current
38 | 935 | 12 | A/38/H/13/033/HW | A38S03HAC | HUAWEI TECHNOLOGIES CO LTD | 0.3m, 40.1dBi PARABOLIC | 40.1 | 0.3 | 1.6 | Cross Polar | 15 | 5.1 |  |  | 3 | Current
38 | 935 | 13 | A/38/H/13/033/HW | A38S03HAC | HUAWEI TECHNOLOGIES CO LTD | 0.3m, 40.1dBi PARABOLIC | 40.1 | 0.3 | 1.6 | Cross Polar | 20 | -0.9 |  |  | 3 | Current
38 | 935 | 14 | A/38/H/13/033/HW | A38S03HAC | HUAWEI TECHNOLOGIES CO LTD | 0.3m, 40.1dBi PARABOLIC | 40.1 | 0.3 | 1.6 | Cross Polar | 35 | -7.4 |  |  | 3 | Current
38 | 935 | 15 | A/38/H/13/033/HW | A38S03HAC | HUAWEI TECHNOLOGIES CO LTD | 0.3m, 40.1dBi PARABOLIC | 40.1 | 0.3 | 1.6 | Cross Polar | 49 | -8.4 |  |  | 3 | Current
38 | 935 | 16 | A/38/H/13/033/HW | A38S03HAC | HUAWEI TECHNOLOGIES CO LTD | 0.3m, 40.1dBi PARABOLIC | 40.1 | 0.3 | 1.6 | Cross Polar | 60 | -10.9 |  |  | 3 | Current
38 | 935 | 17 | A/38/H/13/033/HW | A38S03HAC | HUAWEI TECHNOLOGIES CO LTD | 0.3m, 40.1dBi PARABOLIC | 40.1 | 0.3 | 1.6 | Cross Polar | 90 | -20.9 |  |  | 3 | Current
38 | 935 | 18 | A/38/H/13/033/HW | A38S03HAC | HUAWEI TECHNOLOGIES CO LTD | 0.3m, 40.1dBi PARABOLIC | 40.1 | 0.3 | 1.6 | Cross Polar | 180 | -20.9 |  |  | 3 | Current
38 | 936 | 1 | A/38/H/13/034/HW | A38S06HAC | HUAWEI TECHNOLOGIES CO LTD | 0.6m, 45.2dBi PARABOLIC | 45.2 | 0.6 | 0.9 | Cross Polar | 0 | 45.2 | 0 | 15.2 | 3 | Current
38 | 936 | 2 | A/38/H/13/034/HW | A38S06HAC | HUAWEI TECHNOLOGIES CO LTD | 0.6m, 45.2dBi PARABOLIC | 45.2 | 0.6 | 0.9 | Cross Polar | 0.12 | 45 | 0.5 | 15.2 | 3 | Current
38 | 936 | 3 | A/38/H/13/034/HW | A38S06HAC | HUAWEI TECHNOLOGIES CO LTD | 0.6m, 45.2dBi PARABOLIC | 45.2 | 0.6 | 0.9 | Cross Polar | 0.31 | 44.5 | 2 | 1.2 | 3 | Current
38 | 936 | 4 | A/38/H/13/034/HW | A38S06HAC | HUAWEI TECHNOLOGIES CO LTD | 0.6m, 45.2dBi PARABOLIC | 45.2 | 0.6 | 0.9 | Cross Polar | 0.41 | 44 | 5 | -4.8 | 3 | Current
38 | 936 | 5 | A/38/H/13/034/HW | A38S06HAC | HUAWEI TECHNOLOGIES CO LTD | 0.6m, 45.2dBi PARABOLIC | 45.2 | 0.6 | 0.9 | Cross Polar | 0.52 | 43.25 | 7.5 | -10.8 | 3 | Current
38 | 936 | 6 | A/38/H/13/034/HW | A38S06HAC | HUAWEI TECHNOLOGIES CO LTD | 0.6m, 45.2dBi PARABOLIC | 45.2 | 0.6 | 0.9 | Cross Polar | 0.62 | 41.9 | 12.5 | -10.8 | 3 | Current
38 | 936 | 7 | A/38/H/13/034/HW | A38S06HAC | HUAWEI TECHNOLOGIES CO LTD | 0.6m, 45.2dBi PARABOLIC | 45.2 | 0.6 | 0.9 | Cross Polar | 0.77 | 39.3 | 20 | -15.8 | 3 | Current
38 | 936 | 8 | A/38/H/13/034/HW | A38S06HAC | HUAWEI TECHNOLOGIES CO LTD | 0.6m, 45.2dBi PARABOLIC | 45.2 | 0.6 | 0.9 | Cross Polar | 0.93 | 37 | 40 | -16.8 | 3 | Current
38 | 936 | 9 | A/38/H/13/034/HW | A38S06HAC | HUAWEI TECHNOLOGIES CO LTD | 0.6m, 45.2dBi PARABOLIC | 45.2 | 0.6 | 0.9 | Cross Polar | 1.01 | 35.2 | 70 | -18.8 | 3 | Current
38 | 936 | 10 | A/38/H/13/034/HW | A38S06HAC | HUAWEI TECHNOLOGIES CO LTD | 0.6m, 45.2dBi PARABOLIC | 45.2 | 0.6 | 0.9 | Cross Polar | 1.16 | 30.2 | 180 | -18.8 | 3 | Current
38 | 936 | 11 | A/38/H/13/034/HW | A38S06HAC | HUAWEI TECHNOLOGIES CO LTD | 0.6m, 45.2dBi PARABOLIC | 45.2 | 0.6 | 0.9 | Cross Polar | 2 | 30.2 |  |  | 3 | Current
38 | 936 | 12 | A/38/H/13/034/HW | A38S06HAC | HUAWEI TECHNOLOGIES CO LTD | 0.6m, 45.2dBi PARABOLIC | 45.2 | 0.6 | 0.9 | Cross Polar | 2.5 | 23.2 |  |  | 3 | Current
38 | 936 | 13 | A/38/H/13/034/HW | A38S06HAC | HUAWEI TECHNOLOGIES CO LTD | 0.6m, 45.2dBi PARABOLIC | 45.2 | 0.6 | 0.9 | Cross Polar | 3.2 | 23.2 |  |  | 3 | Current
38 | 936 | 14 | A/38/H/13/034/HW | A38S06HAC | HUAWEI TECHNOLOGIES CO LTD | 0.6m, 45.2dBi PARABOLIC | 45.2 | 0.6 | 0.9 | Cross Polar | 3.8 | 18.2 |  |  | 3 | Current
38 | 936 | 15 | A/38/H/13/034/HW | A38S06HAC | HUAWEI TECHNOLOGIES CO LTD | 0.6m, 45.2dBi PARABOLIC | 45.2 | 0.6 | 0.9 | Cross Polar | 4.4 | 18.2 |  |  | 3 | Current
38 | 936 | 16 | A/38/H/13/034/HW | A38S06HAC | HUAWEI TECHNOLOGIES CO LTD | 0.6m, 45.2dBi PARABOLIC | 45.2 | 0.6 | 0.9 | Cross Polar | 5 | 12.2 |  |  | 3 | Current
38 | 936 | 17 | A/38/H/13/034/HW | A38S06HAC | HUAWEI TECHNOLOGIES CO LTD | 0.6m, 45.2dBi PARABOLIC | 45.2 | 0.6 | 0.9 | Cross Polar | 8.5 | 9.2 |  |  | 3 | Current
38 | 936 | 18 | A/38/H/13/034/HW | A38S06HAC | HUAWEI TECHNOLOGIES CO LTD | 0.6m, 45.2dBi PARABOLIC | 45.2 | 0.6 | 0.9 | Cross Polar | 10 | 3.2 |  |  | 3 | Current
38 | 936 | 19 | A/38/H/13/034/HW | A38S06HAC | HUAWEI TECHNOLOGIES CO LTD | 0.6m, 45.2dBi PARABOLIC | 45.2 | 0.6 | 0.9 | Cross Polar | 13.8 | -0.8 |  |  | 3 | Current
38 | 936 | 20 | A/38/H/13/034/HW | A38S06HAC | HUAWEI TECHNOLOGIES CO LTD | 0.6m, 45.2dBi PARABOLIC | 45.2 | 0.6 | 0.9 | Cross Polar | 20 | -1.8 |  |  | 3 | Current
38 | 936 | 21 | A/38/H/13/034/HW | A38S06HAC | HUAWEI TECHNOLOGIES CO LTD | 0.6m, 45.2dBi PARABOLIC | 45.2 | 0.6 | 0.9 | Cross Polar | 40 | -7.8 |  |  | 3 | Current
38 | 936 | 22 | A/38/H/13/034/HW | A38S06HAC | HUAWEI TECHNOLOGIES CO LTD | 0.6m, 45.2dBi PARABOLIC | 45.2 | 0.6 | 0.9 | Cross Polar | 65 | -10.8 |  |  | 3 | Current
38 | 936 | 23 | A/38/H/13/034/HW | A38S06HAC | HUAWEI TECHNOLOGIES CO LTD | 0.6m, 45.2dBi PARABOLIC | 45.2 | 0.6 | 0.9 | Cross Polar | 80 | -18.8 |  |  | 3 | Current
38 | 936 | 24 | A/38/H/13/034/HW | A38S06HAC | HUAWEI TECHNOLOGIES CO LTD | 0.6m, 45.2dBi PARABOLIC | 45.2 | 0.6 | 0.9 | Cross Polar | 180 | -18.8 |  |  | 3 | Current
13 | 937 | 1 | A/13/H/13/035/AA | UHX8-127. | ANDREWS ANTENNAS | 2.4m, 47.6dBi PARABOLIC | 47.6 | 2.4 | 0.7 | Cross Polar | 0 | 47.6 | 0 | 14.6 | 3 | Current
13 | 937 | 2 | A/13/H/13/035/AA | UHX8-127. | ANDREWS ANTENNAS | 2.4m, 47.6dBi PARABOLIC | 47.6 | 2.4 | 0.7 | Cross Polar | 0.17 | 47.24 | 0.58 | 14.6 | 3 | Current
13 | 937 | 3 | A/13/H/13/035/AA | UHX8-127. | ANDREWS ANTENNAS | 2.4m, 47.6dBi PARABOLIC | 47.6 | 2.4 | 0.7 | Cross Polar | 0.53 | 41.79 | 0.68 | 13.32 | 3 | Current
13 | 937 | 4 | A/13/H/13/035/AA | UHX8-127. | ANDREWS ANTENNAS | 2.4m, 47.6dBi PARABOLIC | 47.6 | 2.4 | 0.7 | Cross Polar | 1.46 | 21.51 | 1.01 | 7.19 | 3 | Current
13 | 937 | 5 | A/13/H/13/035/AA | UHX8-127. | ANDREWS ANTENNAS | 2.4m, 47.6dBi PARABOLIC | 47.6 | 2.4 | 0.7 | Cross Polar | 1.59 | 21.51 | 1.71 | 3.09 | 3 | Current
13 | 937 | 6 | A/13/H/13/035/AA | UHX8-127. | ANDREWS ANTENNAS | 2.4m, 47.6dBi PARABOLIC | 47.6 | 2.4 | 0.7 | Cross Polar | 2.01 | 18.41 | 2.01 | -1.81 | 3 | Current
13 | 937 | 7 | A/13/H/13/035/AA | UHX8-127. | ANDREWS ANTENNAS | 2.4m, 47.6dBi PARABOLIC | 47.6 | 2.4 | 0.7 | Cross Polar | 3.24 | 21.83 | 3.79 | -12.07 | 3 | Current
13 | 937 | 8 | A/13/H/13/035/AA | UHX8-127. | ANDREWS ANTENNAS | 2.4m, 47.6dBi PARABOLIC | 47.6 | 2.4 | 0.7 | Cross Polar | 4.78 | 7.84 | 4.6 | -15.39 | 3 | Current
13 | 937 | 9 | A/13/H/13/035/AA | UHX8-127. | ANDREWS ANTENNAS | 2.4m, 47.6dBi PARABOLIC | 47.6 | 2.4 | 0.7 | Cross Polar | 6.76 | 7.84 | 6.49 | -15.39 | 3 | Current
13 | 937 | 10 | A/13/H/13/035/AA | UHX8-127. | ANDREWS ANTENNAS | 2.4m, 47.6dBi PARABOLIC | 47.6 | 2.4 | 0.7 | Cross Polar | 7.03 | 7.56 | 7.3 | -16.04 | 3 | Current
13 | 937 | 11 | A/13/H/13/035/AA | UHX8-127. | ANDREWS ANTENNAS | 2.4m, 47.6dBi PARABOLIC | 47.6 | 2.4 | 0.7 | Cross Polar | 8.38 | 0.72 | 8.38 | -21.11 | 3 | Current
13 | 937 | 12 | A/13/H/13/035/AA | UHX8-127. | ANDREWS ANTENNAS | 2.4m, 47.6dBi PARABOLIC | 47.6 | 2.4 | 0.7 | Cross Polar | 9.1 | -3.25 | 9.64 | -22.04 | 3 | Current
13 | 937 | 13 | A/13/H/13/035/AA | UHX8-127. | ANDREWS ANTENNAS | 2.4m, 47.6dBi PARABOLIC | 47.6 | 2.4 | 0.7 | Cross Polar | 12.17 | -3.25 | 10.46 | -22.04 | 3 | Current
13 | 937 | 14 | A/13/H/13/035/AA | UHX8-127. | ANDREWS ANTENNAS | 2.4m, 47.6dBi PARABOLIC | 47.6 | 2.4 | 0.7 | Cross Polar | 13.16 | -7.81 | 11.9 | -23.45 | 3 | Current
13 | 937 | 15 | A/13/H/13/035/AA | UHX8-127. | ANDREWS ANTENNAS | 2.4m, 47.6dBi PARABOLIC | 47.6 | 2.4 | 0.7 | Cross Polar | 14.06 | -8.66 | 12.89 | -23.45 | 3 | Current
13 | 937 | 16 | A/13/H/13/035/AA | UHX8-127. | ANDREWS ANTENNAS | 2.4m, 47.6dBi PARABOLIC | 47.6 | 2.4 | 0.7 | Cross Polar | 15 | -9.02 | 13.34 | -24.02 | 3 | Current
13 | 937 | 17 | A/13/H/13/035/AA | UHX8-127. | ANDREWS ANTENNAS | 2.4m, 47.6dBi PARABOLIC | 47.6 | 2.4 | 0.7 | Cross Polar | 15.77 | -9.31 | 15 | -24.02 | 3 | Current
13 | 937 | 18 | A/13/H/13/035/AA | UHX8-127. | ANDREWS ANTENNAS | 2.4m, 47.6dBi PARABOLIC | 47.6 | 2.4 | 0.7 | Cross Polar | 20.28 | -12.61 | 40.02 | -24.02 | 3 | Current
13 | 937 | 19 | A/13/H/13/035/AA | UHX8-127. | ANDREWS ANTENNAS | 2.4m, 47.6dBi PARABOLIC | 47.6 | 2.4 | 0.7 | Cross Polar | 27.76 | -13.2 | 45.43 | -25.78 | 3 | Current
13 | 937 | 20 | A/13/H/13/035/AA | UHX8-127. | ANDREWS ANTENNAS | 2.4m, 47.6dBi PARABOLIC | 47.6 | 2.4 | 0.7 | Cross Polar | 31.73 | -15.04 | 54.08 | -26.61 | 3 | Current
13 | 937 | 21 | A/13/H/13/035/AA | UHX8-127. | ANDREWS ANTENNAS | 2.4m, 47.6dBi PARABOLIC | 47.6 | 2.4 | 0.7 | Cross Polar | 35.6 | -15.04 | 61.29 | -26.61 | 3 | Current
13 | 937 | 22 | A/13/H/13/035/AA | UHX8-127. | ANDREWS ANTENNAS | 2.4m, 47.6dBi PARABOLIC | 47.6 | 2.4 | 0.7 | Cross Polar | 41.1 | -17.77 | 65.89 | -30.62 | 3 | Current
13 | 937 | 23 | A/13/H/13/035/AA | UHX8-127. | ANDREWS ANTENNAS | 2.4m, 47.6dBi PARABOLIC | 47.6 | 2.4 | 0.7 | Cross Polar | 47.32 | -17.97 | 74.09 | -32.4 | 3 | Current
13 | 937 | 24 | A/13/H/13/035/AA | UHX8-127. | ANDREWS ANTENNAS | 2.4m, 47.6dBi PARABOLIC | 47.6 | 2.4 | 0.7 | Cross Polar | 53.9 | -18.35 | 169 | -32.4 | 3 | Current
13 | 937 | 25 | A/13/H/13/035/AA | UHX8-127. | ANDREWS ANTENNAS | 2.4m, 47.6dBi PARABOLIC | 47.6 | 2.4 | 0.7 | Cross Polar | 56.97 | -18.9 | 171 | -32.4 | 3 | Current
13 | 937 | 26 | A/13/H/13/035/AA | UHX8-127. | ANDREWS ANTENNAS | 2.4m, 47.6dBi PARABOLIC | 47.6 | 2.4 | 0.7 | Cross Polar | 63.55 | -18.9 | 180 | -32.4 | 3 | Current
13 | 937 | 27 | A/13/H/13/035/AA | UHX8-127. | ANDREWS ANTENNAS | 2.4m, 47.6dBi PARABOLIC | 47.6 | 2.4 | 0.7 | Cross Polar | 67.15 | -25.68 |  |  | 3 | Current
13 | 937 | 28 | A/13/H/13/035/AA | UHX8-127. | ANDREWS ANTENNAS | 2.4m, 47.6dBi PARABOLIC | 47.6 | 2.4 | 0.7 | Cross Polar | 70.94 | -27.54 |  |  | 3 | Current
13 | 937 | 29 | A/13/H/13/035/AA | UHX8-127. | ANDREWS ANTENNAS | 2.4m, 47.6dBi PARABOLIC | 47.6 | 2.4 | 0.7 | Cross Polar | 79.23 | -32.4 |  |  | 3 | Current
13 | 937 | 30 | A/13/H/13/035/AA | UHX8-127. | ANDREWS ANTENNAS | 2.4m, 47.6dBi PARABOLIC | 47.6 | 2.4 | 0.7 | Cross Polar | 169 | -32.4 |  |  | 3 | Current
13 | 937 | 31 | A/13/H/13/035/AA | UHX8-127. | ANDREWS ANTENNAS | 2.4m, 47.6dBi PARABOLIC | 47.6 | 2.4 | 0.7 | Cross Polar | 171 | -32.4 |  |  | 3 | Current
13 | 937 | 32 | A/13/H/13/035/AA | UHX8-127. | ANDREWS ANTENNAS | 2.4m, 47.6dBi PARABOLIC | 47.6 | 2.4 | 0.7 | Cross Polar | 180 | -32.4 |  |  | 3 | Current
13 | 938 | 1 | A/13/H/13/036/AA | UHX10-127-C3A | ANDREWS ANTENNAS | 3m,48.8dBi PARABOLIC | 48.8 | 3 | 0.6 | Cross Polar | 0 | 48.8 | 0 | 18.8 | 3 | Current
13 | 938 | 2 | A/13/H/13/036/AA | UHX10-127-C3A | ANDREWS ANTENNAS | 3m,48.8dBi PARABOLIC | 48.8 | 3 | 0.6 | Cross Polar | 0.1 | 48.7 | 0.5 | 18.8 | 3 | Current
13 | 938 | 3 | A/13/H/13/036/AA | UHX10-127-C3A | ANDREWS ANTENNAS | 3m,48.8dBi PARABOLIC | 48.8 | 3 | 0.6 | Cross Polar | 0.21 | 47.49 | 1 | 8.06 | 3 | Current
13 | 938 | 4 | A/13/H/13/036/AA | UHX10-127-C3A | ANDREWS ANTENNAS | 3m,48.8dBi PARABOLIC | 48.8 | 3 | 0.6 | Cross Polar | 0.31 | 46.26 | 1.5 | -0.92 | 3 | Current
13 | 938 |  | A/13/H/13/036/AA | UHX10-127-C3A | ANDREWS ANTENNAS | 3m,48.8dBi PARABOLIC | 48.8 | 3 | 0.6 | Cross Polar | 0.42 | 43.38 | 2 | -5.61 | 3 | Current
13 | 938 | 5 | A/13/H/13/036/AA | UHX10-127-C3A | ANDREWS ANTENNAS | 3m,48.8dBi PARABOLIC | 48.8 | 3 | 0.6 | Cross Polar | 0.52 | 40.5 | 3 | -14.76 | 3 | Current
13 | 938 | 6 | A/13/H/13/036/AA | UHX10-127-C3A | ANDREWS ANTENNAS | 3m,48.8dBi PARABOLIC | 48.8 | 3 | 0.6 | Cross Polar | 0.63 | 36.25 | 4 | -18.86 | 3 | Current
13 | 938 | 7 | A/13/H/13/036/AA | UHX10-127-C3A | ANDREWS ANTENNAS | 3m,48.8dBi PARABOLIC | 48.8 | 3 | 0.6 | Cross Polar | 0.73 | 32.04 | 5 | -19.53 | 3 | Current
13 | 938 | 8 | A/13/H/13/036/AA | UHX10-127-C3A | ANDREWS ANTENNAS | 3m,48.8dBi PARABOLIC | 48.8 | 3 | 0.6 | Cross Polar | 0.84 | 27.82 | 6 | -20.2 | 3 | Current
13 | 938 | 9 | A/13/H/13/036/AA | UHX10-127-C3A | ANDREWS ANTENNAS | 3m,48.8dBi PARABOLIC | 48.8 | 3 | 0.6 | Cross Polar | 1.5 | 17.96 | 6.82 | -20.82 | 3 | Current
13 | 938 | 10 | A/13/H/13/036/AA | UHX10-127-C3A | ANDREWS ANTENNAS | 3m,48.8dBi PARABOLIC | 48.8 | 3 | 0.6 | Cross Polar | 2 | 17.96 | 10 | -20.82 | 3 | Current
13 | 938 | 11 | A/13/H/13/036/AA | UHX10-127-C3A | ANDREWS ANTENNAS | 3m,48.8dBi PARABOLIC | 48.8 | 3 | 0.6 | Cross Polar | 3 | 12.6 | 11 | -24.24 | 3 | Current
13 | 938 | 12 | A/13/H/13/036/AA | UHX10-127-C3A | ANDREWS ANTENNAS | 3m,48.8dBi PARABOLIC | 48.8 | 3 | 0.6 | Cross Polar | 4 | 10.72 | 12 | -25.8 | 3 | Current
13 | 938 | 13 | A/13/H/13/036/AA | UHX10-127-C3A | ANDREWS ANTENNAS | 3m,48.8dBi PARABOLIC | 48.8 | 3 | 0.6 | Cross Polar | 5 | 8.84 | 12.14 | -25.96 | 3 | Current
13 | 938 | 14 | A/13/H/13/036/AA | UHX10-127-C3A | ANDREWS ANTENNAS | 3m,48.8dBi PARABOLIC | 48.8 | 3 | 0.6 | Cross Polar | 6 | 1.07 | 50 | -25.96 | 3 | Current
13 | 938 | 15 | A/13/H/13/036/AA | UHX10-127-C3A | ANDREWS ANTENNAS | 3m,48.8dBi PARABOLIC | 48.8 | 3 | 0.6 | Cross Polar | 6.33 | 0.26 | 55 | -27.6 | 3 | Current
13 | 938 | 16 | A/13/H/13/036/AA | UHX10-127-C3A | ANDREWS ANTENNAS | 3m,48.8dBi PARABOLIC | 48.8 | 3 | 0.6 | Cross Polar | 9 | 0.26 | 60 | -29.25 | 3 | Current
13 | 938 | 17 | A/13/H/13/036/AA | UHX10-127-C3A | ANDREWS ANTENNAS | 3m,48.8dBi PARABOLIC | 48.8 | 3 | 0.6 | Cross Polar | 9.52 | -1.9 | 65 | -30.1 | 3 | Current
13 | 938 | 18 | A/13/H/13/036/AA | UHX10-127-C3A | ANDREWS ANTENNAS | 3m,48.8dBi PARABOLIC | 48.8 | 3 | 0.6 | Cross Polar | 12 | -1.9 | 70 | -30.81 | 3 | Current
13 | 938 | 19 | A/13/H/13/036/AA | UHX10-127-C3A | ANDREWS ANTENNAS | 3m,48.8dBi PARABOLIC | 48.8 | 3 | 0.6 | Cross Polar | 13 | -4.72 | 75 | -31.51 | 3 | Current
13 | 938 | 20 | A/13/H/13/036/AA | UHX10-127-C3A | ANDREWS ANTENNAS | 3m,48.8dBi PARABOLIC | 48.8 | 3 | 0.6 | Cross Polar | 14 | -5.79 | 80 | -33.2 | 3 | Current
13 | 938 | 21 | A/13/H/13/036/AA | UHX10-127-C3A | ANDREWS ANTENNAS | 3m,48.8dBi PARABOLIC | 48.8 | 3 | 0.6 | Cross Polar | 15 | -6.86 | 180 | -33.21 | 3 | Current
13 | 938 | 22 | A/13/H/13/036/AA | UHX10-127-C3A | ANDREWS ANTENNAS | 3m,48.8dBi PARABOLIC | 48.8 | 3 | 0.6 | Cross Polar | 20 | -9.46 |  |  | 3 | Current
13 | 938 | 23 | A/13/H/13/036/AA | UHX10-127-C3A | ANDREWS ANTENNAS | 3m,48.8dBi PARABOLIC | 48.8 | 3 | 0.6 | Cross Polar | 20.89 | -9.85 |  |  | 3 | Current
13 | 938 | 24 | A/13/H/13/036/AA | UHX10-127-C3A | ANDREWS ANTENNAS | 3m,48.8dBi PARABOLIC | 48.8 | 3 | 0.6 | Cross Polar | 45 | -9.85 |  |  | 3 | Current
13 | 938 | 25 | A/13/H/13/036/AA | UHX10-127-C3A | ANDREWS ANTENNAS | 3m,48.8dBi PARABOLIC | 48.8 | 3 | 0.6 | Cross Polar | 50 | -16.28 |  |  | 3 | Current
13 | 938 | 26 | A/13/H/13/036/AA | UHX10-127-C3A | ANDREWS ANTENNAS | 3m,48.8dBi PARABOLIC | 48.8 | 3 | 0.6 | Cross Polar | 52.67 | -18.51 |  |  | 3 | Current
13 | 938 | 27 | A/13/H/13/036/AA | UHX10-127-C3A | ANDREWS ANTENNAS | 3m,48.8dBi PARABOLIC | 48.8 | 3 | 0.6 | Cross Polar | 70 | -18.51 |  |  | 3 | Current
13 | 938 | 28 | A/13/H/13/036/AA | UHX10-127-C3A | ANDREWS ANTENNAS | 3m,48.8dBi PARABOLIC | 48.8 | 3 | 0.6 | Cross Polar | 75 | -24.81 |  |  | 3 | Current
13 | 938 | 29 | A/13/H/13/036/AA | UHX10-127-C3A | ANDREWS ANTENNAS | 3m,48.8dBi PARABOLIC | 48.8 | 3 | 0.6 | Cross Polar | 80 | -29.23 |  |  | 3 | Current
13 | 938 | 30 | A/13/H/13/036/AA | UHX10-127-C3A | ANDREWS ANTENNAS | 3m,48.8dBi PARABOLIC | 48.8 | 3 | 0.6 | Cross Polar | 91 | -33.2 |  |  | 3 | Current
13 | 938 | 31 | A/13/H/13/036/AA | UHX10-127-C3A | ANDREWS ANTENNAS | 3m,48.8dBi PARABOLIC | 48.8 | 3 | 0.6 | Cross Polar | 180 | -33.2 |  |  | 3 | Current
13 | 939 | 1 | A/13/H/13/037/RF | SUX4-127B | RADIO FREQUENCY SYTEMS | 1.2m,41.5dBi PARABOLIC | 41.5 | 1.2 | 1.4 | Cross Polar | 0 | 41.5 | 0 | 9.5 | 3 | Current
13 | 939 | 2 | A/13/H/13/037/RF | SUX4-127B | RADIO FREQUENCY SYTEMS | 1.2m,41.5dBi PARABOLIC | 41.5 | 1.2 | 1.4 | Cross Polar | 0.3 | 41.2 | 2 | 9.5 | 3 | Current
13 | 939 | 3 | A/13/H/13/037/RF | SUX4-127B | RADIO FREQUENCY SYTEMS | 1.2m,41.5dBi PARABOLIC | 41.5 | 1.2 | 1.4 | Cross Polar | 0.5 | 40.2 | 4 | -7.5 | 3 | Current
13 | 939 | 4 | A/13/H/13/037/RF | SUX4-127B | RADIO FREQUENCY SYTEMS | 1.2m,41.5dBi PARABOLIC | 41.5 | 1.2 | 1.4 | Cross Polar | 0.6 | 39.5 | 20 | -7.5 | 3 | Current
13 | 939 | 5 | A/13/H/13/037/RF | SUX4-127B | RADIO FREQUENCY SYTEMS | 1.2m,41.5dBi PARABOLIC | 41.5 | 1.2 | 1.4 | Cross Polar | 0.7 | 39 | 30 | -13.5 | 3 | Current
13 | 939 | 6 | A/13/H/13/037/RF | SUX4-127B | RADIO FREQUENCY SYTEMS | 1.2m,41.5dBi PARABOLIC | 41.5 | 1.2 | 1.4 | Cross Polar | 0.8 | 38.5 | 60 | -17.5 | 3 | Current
13 | 939 | 7 | A/13/H/13/037/RF | SUX4-127B | RADIO FREQUENCY SYTEMS | 1.2m,41.5dBi PARABOLIC | 41.5 | 1.2 | 1.4 | Cross Polar | 0.9 | 37.5 | 90 | -28.5 | 3 | Current
13 | 939 | 8 | A/13/H/13/037/RF | SUX4-127B | RADIO FREQUENCY SYTEMS | 1.2m,41.5dBi PARABOLIC | 41.5 | 1.2 | 1.4 | Cross Polar | 1 | 36.5 | 180 | -28.5 | 3 | Current
13 | 939 | 9 | A/13/H/13/037/RF | SUX4-127B | RADIO FREQUENCY SYTEMS | 1.2m,41.5dBi PARABOLIC | 41.5 | 1.2 | 1.4 | Cross Polar | 1.1 | 35.5 |  |  | 3 | Current
13 | 939 | 10 | A/13/H/13/037/RF | SUX4-127B | RADIO FREQUENCY SYTEMS | 1.2m,41.5dBi PARABOLIC | 41.5 | 1.2 | 1.4 | Cross Polar | 1.2 | 34 |  |  | 3 | Current
13 | 939 | 11 | A/13/H/13/037/RF | SUX4-127B | RADIO FREQUENCY SYTEMS | 1.2m,41.5dBi PARABOLIC | 41.5 | 1.2 | 1.4 | Cross Polar | 1.3 | 33 |  |  | 3 | Current
13 | 939 | 12 | A/13/H/13/037/RF | SUX4-127B | RADIO FREQUENCY SYTEMS | 1.2m,41.5dBi PARABOLIC | 41.5 | 1.2 | 1.4 | Cross Polar | 1.4 | 31.5 |  |  | 3 | Current
13 | 939 | 13 | A/13/H/13/037/RF | SUX4-127B | RADIO FREQUENCY SYTEMS | 1.2m,41.5dBi PARABOLIC | 41.5 | 1.2 | 1.4 | Cross Polar | 4 | 16.5 |  |  | 3 | Current
13 | 939 | 14 | A/13/H/13/037/RF | SUX4-127B | RADIO FREQUENCY SYTEMS | 1.2m,41.5dBi PARABOLIC | 41.5 | 1.2 | 1.4 | Cross Polar | 8.5 | 9.5 |  |  | 3 | Current
13 | 939 | 15 | A/13/H/13/037/RF | SUX4-127B | RADIO FREQUENCY SYTEMS | 1.2m,41.5dBi PARABOLIC | 41.5 | 1.2 | 1.4 | Cross Polar | 25 | 1.5 |  |  | 3 | Current
13 | 939 | 16 | A/13/H/13/037/RF | SUX4-127B | RADIO FREQUENCY SYTEMS | 1.2m,41.5dBi PARABOLIC | 41.5 | 1.2 | 1.4 | Cross Polar | 30 | -2.5 |  |  | 3 | Current
13 | 939 | 17 | A/13/H/13/037/RF | SUX4-127B | RADIO FREQUENCY SYTEMS | 1.2m,41.5dBi PARABOLIC | 41.5 | 1.2 | 1.4 | Cross Polar | 55 | -5.5 |  |  | 3 | Current
13 | 939 | 18 | A/13/H/13/037/RF | SUX4-127B | RADIO FREQUENCY SYTEMS | 1.2m,41.5dBi PARABOLIC | 41.5 | 1.2 | 1.4 | Cross Polar | 90 | -25.5 |  |  | 3 | Current
13 | 939 | 19 | A/13/H/13/037/RF | SUX4-127B | RADIO FREQUENCY SYTEMS | 1.2m,41.5dBi PARABOLIC | 41.5 | 1.2 | 1.4 | Cross Polar | 180 | -25.5 |  |  | 3 | Current
23G | 940 | 1 | A/23G/H/13/038/AA | VHLP200-23. | ANDREWS ANTENNAS | 0.2m,31.1dBi PARABOLIC | 31.1 | 0.2 | 4.5 | Cross Polar | 0 | 31.1 | 0 | 1.1 | 3 | Current
23G | 940 | 2 | A/23G/H/13/038/AA | VHLP200-23. | ANDREWS ANTENNAS | 0.2m,31.1dBi PARABOLIC | 31.1 | 0.2 | 4.5 | Cross Polar | 0.5 | 30.9 | 3 | 1.1 | 3 | Current
23G | 940 | 3 | A/23G/H/13/038/AA | VHLP200-23. | ANDREWS ANTENNAS | 0.2m,31.1dBi PARABOLIC | 31.1 | 0.2 | 4.5 | Cross Polar | 0.76 | 30.76 | 5 | -6.9 | 3 | Current
23G | 940 | 4 | A/23G/H/13/038/AA | VHLP200-23. | ANDREWS ANTENNAS | 0.2m,31.1dBi PARABOLIC | 31.1 | 0.2 | 4.5 | Cross Polar | 1 | 30.42 | 9 | -6.9 | 3 | Current
23G | 940 | 5 | A/23G/H/13/038/AA | VHLP200-23. | ANDREWS ANTENNAS | 0.2m,31.1dBi PARABOLIC | 31.1 | 0.2 | 4.5 | Cross Polar | 1.28 | 30.02 | 20 | -14.9 | 3 | Current
23G | 940 | 6 | A/23G/H/13/038/AA | VHLP200-23. | ANDREWS ANTENNAS | 0.2m,31.1dBi PARABOLIC | 31.1 | 0.2 | 4.5 | Cross Polar | 1.5 | 29.54 | 32.5 | -14.9 | 3 | Current
23G | 940 | 7 | A/23G/H/13/038/AA | VHLP200-23. | ANDREWS ANTENNAS | 0.2m,31.1dBi PARABOLIC | 31.1 | 0.2 | 4.5 | Cross Polar | 1.79 | 28.93 | 42 | -14.9 | 3 | Current
23G | 940 | 8 | A/23G/H/13/038/AA | VHLP200-23. | ANDREWS ANTENNAS | 0.2m,31.1dBi PARABOLIC | 31.1 | 0.2 | 4.5 | Cross Polar | 2 | 28.33 | 45 | -18.9 | 3 | Current
23G | 940 | 9 | A/23G/H/13/038/AA | VHLP200-23. | ANDREWS ANTENNAS | 0.2m,31.1dBi PARABOLIC | 31.1 | 0.2 | 4.5 | Cross Polar | 2.25 | 27.51 | 65 | -19.9 | 3 | Current
23G | 940 | 10 | A/23G/H/13/038/AA | VHLP200-23. | ANDREWS ANTENNAS | 0.2m,31.1dBi PARABOLIC | 31.1 | 0.2 | 4.5 | Cross Polar | 2.5 | 26.63 | 80 | -21.9 | 3 | Current
23G | 940 | 11 | A/23G/H/13/038/AA | VHLP200-23. | ANDREWS ANTENNAS | 0.2m,31.1dBi PARABOLIC | 31.1 | 0.2 | 4.5 | Cross Polar | 2.76 | 25.21 | 100 | -26.9 | 3 | Current
23G | 940 | 12 | A/23G/H/13/038/AA | VHLP200-23. | ANDREWS ANTENNAS | 0.2m,31.1dBi PARABOLIC | 31.1 | 0.2 | 4.5 | Cross Polar | 3 | 24.06 | 180 | -26.9 | 3 | Current
23G | 940 | 13 | A/23G/H/13/038/AA | VHLP200-23. | ANDREWS ANTENNAS | 0.2m,31.1dBi PARABOLIC | 31.1 | 0.2 | 4.5 | Cross Polar | 3.31 | 21.96 |  |  | 3 | Current
23G | 940 | 14 | A/23G/H/13/038/AA | VHLP200-23. | ANDREWS ANTENNAS | 0.2m,31.1dBi PARABOLIC | 31.1 | 0.2 | 4.5 | Cross Polar | 3.66 | 19.39 |  |  | 3 | Current
23G | 940 | 15 | A/23G/H/13/038/AA | VHLP200-23. | ANDREWS ANTENNAS | 0.2m,31.1dBi PARABOLIC | 31.1 | 0.2 | 4.5 | Cross Polar | 3.9 | 17.1 |  |  | 3 | Current
23G | 940 | 16 | A/23G/H/13/038/AA | VHLP200-23. | ANDREWS ANTENNAS | 0.2m,31.1dBi PARABOLIC | 31.1 | 0.2 | 4.5 | Cross Polar | 6.5 | 17.1 |  |  | 3 | Current
23G | 940 | 17 | A/23G/H/13/038/AA | VHLP200-23. | ANDREWS ANTENNAS | 0.2m,31.1dBi PARABOLIC | 31.1 | 0.2 | 4.5 | Cross Polar | 8 | 14.6 |  |  | 3 | Current
23G | 940 | 18 | A/23G/H/13/038/AA | VHLP200-23. | ANDREWS ANTENNAS | 0.2m,31.1dBi PARABOLIC | 31.1 | 0.2 | 4.5 | Cross Polar | 10 | 11.6 |  |  | 3 | Current
23G | 940 | 19 | A/23G/H/13/038/AA | VHLP200-23. | ANDREWS ANTENNAS | 0.2m,31.1dBi PARABOLIC | 31.1 | 0.2 | 4.5 | Cross Polar | 15 | 10.6 |  |  | 3 | Current
23G | 940 | 20 | A/23G/H/13/038/AA | VHLP200-23. | ANDREWS ANTENNAS | 0.2m,31.1dBi PARABOLIC | 31.1 | 0.2 | 4.5 | Cross Polar | 17 | 10.1 |  |  | 3 | Current
23G | 940 | 21 | A/23G/H/13/038/AA | VHLP200-23. | ANDREWS ANTENNAS | 0.2m,31.1dBi PARABOLIC | 31.1 | 0.2 | 4.5 | Cross Polar | 30 | 6.1 |  |  | 3 | Current
23G | 940 | 22 | A/23G/H/13/038/AA | VHLP200-23. | ANDREWS ANTENNAS | 0.2m,31.1dBi PARABOLIC | 31.1 | 0.2 | 4.5 | Cross Polar | 45 | 1.1 |  |  | 3 | Current
23G | 940 | 23 | A/23G/H/13/038/AA | VHLP200-23. | ANDREWS ANTENNAS | 0.2m,31.1dBi PARABOLIC | 31.1 | 0.2 | 4.5 | Cross Polar | 50 | -0.4 |  |  | 3 | Current
23G | 940 | 24 | A/23G/H/13/038/AA | VHLP200-23. | ANDREWS ANTENNAS | 0.2m,31.1dBi PARABOLIC | 31.1 | 0.2 | 4.5 | Cross Polar | 55 | -2.9 |  |  | 3 | Current
23G | 940 | 25 | A/23G/H/13/038/AA | VHLP200-23. | ANDREWS ANTENNAS | 0.2m,31.1dBi PARABOLIC | 31.1 | 0.2 | 4.5 | Cross Polar | 100 | -20.9 |  |  | 3 | Current
23G | 940 | 26 | A/23G/H/13/038/AA | VHLP200-23. | ANDREWS ANTENNAS | 0.2m,31.1dBi PARABOLIC | 31.1 | 0.2 | 4.5 | Cross Polar | 180 | -20.9 |  |  | 3 | Current
06GU | 941 | 1 | A/06GU/H/13/039/AA | HSX12-64. | ANDREWS ANTENNAS | 3.7M,45.7dBi PARABOLIC | 45.7 | 3.7 | 0.8 | Cross Polar | 0 | 45.7 | 0 | 5.7 | 3 | Current
06GU | 941 | 2 | A/06GU/H/13/039/AA | HSX12-64. | ANDREWS ANTENNAS | 3.7M,45.7dBi PARABOLIC | 45.7 | 3.7 | 0.8 | Cross Polar | 0.2 | 45.11 | 0.8 | 5.7 | 3 | Current
06GU | 941 | 3 | A/06GU/H/13/039/AA | HSX12-64. | ANDREWS ANTENNAS | 3.7M,45.7dBi PARABOLIC | 45.7 | 3.7 | 0.8 | Cross Polar | 0.4 | 43.33 | 2.5 | -8.3 | 3 | Current
06GU | 941 | 4 | A/06GU/H/13/039/AA | HSX12-64. | ANDREWS ANTENNAS | 3.7M,45.7dBi PARABOLIC | 45.7 | 3.7 | 0.8 | Cross Polar | 0.6 | 40.37 | 4.5 | -8.3 | 3 | Current
06GU | 941 | 5 | A/06GU/H/13/039/AA | HSX12-64. | ANDREWS ANTENNAS | 3.7M,45.7dBi PARABOLIC | 45.7 | 3.7 | 0.8 | Cross Polar | 0.8 | 36.22 | 5 | -12.3 | 3 | Current
06GU | 941 | 6 | A/06GU/H/13/039/AA | HSX12-64. | ANDREWS ANTENNAS | 3.7M,45.7dBi PARABOLIC | 45.7 | 3.7 | 0.8 | Cross Polar | 1 | 30.89 | 7 | -12.3 | 3 | Current
06GU | 941 | 7 | A/06GU/H/13/039/AA | HSX12-64. | ANDREWS ANTENNAS | 3.7M,45.7dBi PARABOLIC | 45.7 | 3.7 | 0.8 | Cross Polar | 1.25 | 24.37 | 9 | -18.3 | 3 | Current
06GU | 941 | 8 | A/06GU/H/13/039/AA | HSX12-64. | ANDREWS ANTENNAS | 3.7M,45.7dBi PARABOLIC | 45.7 | 3.7 | 0.8 | Cross Polar | 1.5 | 22.7 | 10.25 | -18.3 | 3 | Current
06GU | 941 | 9 | A/06GU/H/13/039/AA | HSX12-64. | ANDREWS ANTENNAS | 3.7M,45.7dBi PARABOLIC | 45.7 | 3.7 | 0.8 | Cross Polar | 1.9 | 22.7 | 11.5 | -22.3 | 3 | Current
06GU | 941 | 10 | A/06GU/H/13/039/AA | HSX12-64. | ANDREWS ANTENNAS | 3.7M,45.7dBi PARABOLIC | 45.7 | 3.7 | 0.8 | Cross Polar | 2.25 | 16.2 | 15 | -22.3 | 3 | Current
06GU | 941 | 11 | A/06GU/H/13/039/AA | HSX12-64. | ANDREWS ANTENNAS | 3.7M,45.7dBi PARABOLIC | 45.7 | 3.7 | 0.8 | Cross Polar | 3.25 | 16.2 | 35 | -22.3 | 3 | Current
06GU | 941 | 12 | A/06GU/H/13/039/AA | HSX12-64. | ANDREWS ANTENNAS | 3.7M,45.7dBi PARABOLIC | 45.7 | 3.7 | 0.8 | Cross Polar | 3.5 | 12.1 | 40 | -24.3 | 3 | Current
06GU | 941 | 13 | A/06GU/H/13/039/AA | HSX12-64. | ANDREWS ANTENNAS | 3.7M,45.7dBi PARABOLIC | 45.7 | 3.7 | 0.8 | Cross Polar | 6 | 12.1 | 50 | -24.3 | 3 | Current
06GU | 941 | 14 | A/06GU/H/13/039/AA | HSX12-64. | ANDREWS ANTENNAS | 3.7M,45.7dBi PARABOLIC | 45.7 | 3.7 | 0.8 | Cross Polar | 9.25 | 3.6 | 67 | -32.3 | 3 | Current
06GU | 941 | 15 | A/06GU/H/13/039/AA | HSX12-64. | ANDREWS ANTENNAS | 3.7M,45.7dBi PARABOLIC | 45.7 | 3.7 | 0.8 | Cross Polar | 10.5 | 3.6 | 180 | -32.3 | 3 | Current
06GU | 941 | 16 | A/06GU/H/13/039/AA | HSX12-64. | ANDREWS ANTENNAS | 3.7M,45.7dBi PARABOLIC | 45.7 | 3.7 | 0.8 | Cross Polar | 11 | -0.3 |  |  | 3 | Current
06GU | 941 | 17 | A/06GU/H/13/039/AA | HSX12-64. | ANDREWS ANTENNAS | 3.7M,45.7dBi PARABOLIC | 45.7 | 3.7 | 0.8 | Cross Polar | 14 | -0.3 |  |  | 3 | Current
06GU | 941 | 18 | A/06GU/H/13/039/AA | HSX12-64. | ANDREWS ANTENNAS | 3.7M,45.7dBi PARABOLIC | 45.7 | 3.7 | 0.8 | Cross Polar | 15 | -2.3 |  |  | 3 | Current
06GU | 941 | 19 | A/06GU/H/13/039/AA | HSX12-64. | ANDREWS ANTENNAS | 3.7M,45.7dBi PARABOLIC | 45.7 | 3.7 | 0.8 | Cross Polar | 17.5 | -5.8 |  |  | 3 | Current
06GU | 941 | 20 | A/06GU/H/13/039/AA | HSX12-64. | ANDREWS ANTENNAS | 3.7M,45.7dBi PARABOLIC | 45.7 | 3.7 | 0.8 | Cross Polar | 22 | -5.8 |  |  | 3 | Current
06GU | 941 | 21 | A/06GU/H/13/039/AA | HSX12-64. | ANDREWS ANTENNAS | 3.7M,45.7dBi PARABOLIC | 45.7 | 3.7 | 0.8 | Cross Polar | 30 | -8.3 |  |  | 3 | Current
06GU | 941 | 22 | A/06GU/H/13/039/AA | HSX12-64. | ANDREWS ANTENNAS | 3.7M,45.7dBi PARABOLIC | 45.7 | 3.7 | 0.8 | Cross Polar | 40 | -8.3 |  |  | 3 | Current
06GU | 941 | 23 | A/06GU/H/13/039/AA | HSX12-64. | ANDREWS ANTENNAS | 3.7M,45.7dBi PARABOLIC | 45.7 | 3.7 | 0.8 | Cross Polar | 45 | -11.3 |  |  | 3 | Current
06GU | 941 | 24 | A/06GU/H/13/039/AA | HSX12-64. | ANDREWS ANTENNAS | 3.7M,45.7dBi PARABOLIC | 45.7 | 3.7 | 0.8 | Cross Polar | 50 | -11.3 |  |  | 3 | Current
06GU | 941 | 25 | A/06GU/H/13/039/AA | HSX12-64. | ANDREWS ANTENNAS | 3.7M,45.7dBi PARABOLIC | 45.7 | 3.7 | 0.8 | Cross Polar | 52.5 | -13.3 |  |  | 3 | Current
06GU | 941 | 26 | A/06GU/H/13/039/AA | HSX12-64. | ANDREWS ANTENNAS | 3.7M,45.7dBi PARABOLIC | 45.7 | 3.7 | 0.8 | Cross Polar | 57.5 | -13.3 |  |  | 3 | Current
06GU | 941 | 27 | A/06GU/H/13/039/AA | HSX12-64. | ANDREWS ANTENNAS | 3.7M,45.7dBi PARABOLIC | 45.7 | 3.7 | 0.8 | Cross Polar | 59 | -15.3 |  |  | 3 | Current
06GU | 941 | 28 | A/06GU/H/13/039/AA | HSX12-64. | ANDREWS ANTENNAS | 3.7M,45.7dBi PARABOLIC | 45.7 | 3.7 | 0.8 | Cross Polar | 70 | -15.3 |  |  | 3 | Current
06GU | 941 | 29 | A/06GU/H/13/039/AA | HSX12-64. | ANDREWS ANTENNAS | 3.7M,45.7dBi PARABOLIC | 45.7 | 3.7 | 0.8 | Cross Polar | 80 | -24.8 |  |  | 3 | Current
06GU | 941 | 30 | A/06GU/H/13/039/AA | HSX12-64. | ANDREWS ANTENNAS | 3.7M,45.7dBi PARABOLIC | 45.7 | 3.7 | 0.8 | Cross Polar | 82.5 | -24.8 |  |  | 3 | Current
06GU | 941 | 31 | A/06GU/H/13/039/AA | HSX12-64. | ANDREWS ANTENNAS | 3.7M,45.7dBi PARABOLIC | 45.7 | 3.7 | 0.8 | Cross Polar | 87.5 | -32.3 |  |  | 3 | Current
06GU | 941 | 32 | A/06GU/H/13/039/AA | HSX12-64. | ANDREWS ANTENNAS | 3.7M,45.7dBi PARABOLIC | 45.7 | 3.7 | 0.8 | Cross Polar | 180 | -32.3 |  |  | 3 | Current
19 | 942 | 1 | A/19/H/13/040/AA | VHLPX2-18. | ANDREWS ANTENNAS | 0.6m, 38.9dBi PARABOLIC | 38.9 | 0.6 | 2.1 | Cross Polar | 0 | 38.9 | 0 | 8.9 | 3 | Current
19 | 942 | 2 | A/19/H/13/040/AA | VHLPX2-18. | ANDREWS ANTENNAS | 0.6m, 38.9dBi PARABOLIC | 38.9 | 0.6 | 2.1 | Cross Polar | 0.5 | 38.5 | 2 | 8.9 | 3 | Current
19 | 942 | 3 | A/19/H/13/040/AA | VHLPX2-18. | ANDREWS ANTENNAS | 0.6m, 38.9dBi PARABOLIC | 38.9 | 0.6 | 2.1 | Cross Polar | 1 | 36.5 | 6 | -3.1 | 3 | Current
19 | 942 | 4 | A/19/H/13/040/AA | VHLPX2-18. | ANDREWS ANTENNAS | 0.6m, 38.9dBi PARABOLIC | 38.9 | 0.6 | 2.1 | Cross Polar | 1.5 | 33 | 15 | -11.1 | 3 | Current
19 | 942 | 5 | A/19/H/13/040/AA | VHLPX2-18. | ANDREWS ANTENNAS | 0.6m, 38.9dBi PARABOLIC | 38.9 | 0.6 | 2.1 | Cross Polar | 2 | 27.7 | 22 | -16.1 | 3 | Current
19 | 942 | 6 | A/19/H/13/040/AA | VHLPX2-18. | ANDREWS ANTENNAS | 0.6m, 38.9dBi PARABOLIC | 38.9 | 0.6 | 2.1 | Cross Polar | 2.5 | 20.4 | 50 | -18.1 | 3 | Current
19 | 942 | 7 | A/19/H/13/040/AA | VHLPX2-18. | ANDREWS ANTENNAS | 0.6m, 38.9dBi PARABOLIC | 38.9 | 0.6 | 2.1 | Cross Polar | 2.8 | 14.9 | 90 | -31.1 | 3 | Current
19 | 942 | 8 | A/19/H/13/040/AA | VHLPX2-18. | ANDREWS ANTENNAS | 0.6m, 38.9dBi PARABOLIC | 38.9 | 0.6 | 2.1 | Cross Polar | 4.5 | 14.9 | 180 | -31.1 | 3 | Current
19 | 942 | 9 | A/19/H/13/040/AA | VHLPX2-18. | ANDREWS ANTENNAS | 0.6m, 38.9dBi PARABOLIC | 38.9 | 0.6 | 2.1 | Cross Polar | 5 | 12.9 |  |  | 3 | Current
19 | 942 | 10 | A/19/H/13/040/AA | VHLPX2-18. | ANDREWS ANTENNAS | 0.6m, 38.9dBi PARABOLIC | 38.9 | 0.6 | 2.1 | Cross Polar | 7.5 | 12.9 |  |  | 3 | Current
19 | 942 | 11 | A/19/H/13/040/AA | VHLPX2-18. | ANDREWS ANTENNAS | 0.6m, 38.9dBi PARABOLIC | 38.9 | 0.6 | 2.1 | Cross Polar | 9 | 8.9 |  |  | 3 | Current
19 | 942 | 12 | A/19/H/13/040/AA | VHLPX2-18. | ANDREWS ANTENNAS | 0.6m, 38.9dBi PARABOLIC | 38.9 | 0.6 | 2.1 | Cross Polar | 10 | 5.9 |  |  | 3 | Current
19 | 942 | 13 | A/19/H/13/040/AA | VHLPX2-18. | ANDREWS ANTENNAS | 0.6m, 38.9dBi PARABOLIC | 38.9 | 0.6 | 2.1 | Cross Polar | 15 | 3.9 |  |  | 3 | Current
19 | 942 | 14 | A/19/H/13/040/AA | VHLPX2-18. | ANDREWS ANTENNAS | 0.6m, 38.9dBi PARABOLIC | 38.9 | 0.6 | 2.1 | Cross Polar | 22 | 1.9 |  |  | 3 | Current
19 | 942 | 15 | A/19/H/13/040/AA | VHLPX2-18. | ANDREWS ANTENNAS | 0.6m, 38.9dBi PARABOLIC | 38.9 | 0.6 | 2.1 | Cross Polar | 30 | -3.1 |  |  | 3 | Current
19 | 942 | 16 | A/19/H/13/040/AA | VHLPX2-18. | ANDREWS ANTENNAS | 0.6m, 38.9dBi PARABOLIC | 38.9 | 0.6 | 2.1 | Cross Polar | 52 | -3.1 |  |  | 3 | Current
19 | 942 | 17 | A/19/H/13/040/AA | VHLPX2-18. | ANDREWS ANTENNAS | 0.6m, 38.9dBi PARABOLIC | 38.9 | 0.6 | 2.1 | Cross Polar | 60 | -4.1 |  |  | 3 | Current
19 | 942 | 18 | A/19/H/13/040/AA | VHLPX2-18. | ANDREWS ANTENNAS | 0.6m, 38.9dBi PARABOLIC | 38.9 | 0.6 | 2.1 | Cross Polar | 95 | -27.1 |  |  | 3 | Current
19 | 942 | 19 | A/19/H/13/040/AA | VHLPX2-18. | ANDREWS ANTENNAS | 0.6m, 38.9dBi PARABOLIC | 38.9 | 0.6 | 2.1 | Cross Polar | 180 | -27.1 |  |  | 3 | Current
06GU | 943 | 1 | A/06GU/H/13/041/AA | SHPX3-6W | ANDREWS ANTENNAS | 1m,33.6dBi PARABOLIC | 33.6 | 1 | 3.3 | Cross Polar | 0 | 33.6 | 0 | 3.6 | 3 | Current
06GU | 943 | 2 | A/06GU/H/13/041/AA | SHPX3-6W | ANDREWS ANTENNAS | 1m,33.6dBi PARABOLIC | 33.6 | 1 | 3.3 | Cross Polar | 0.4 | 33.6 | 4 | 3.6 | 3 | Current
06GU | 943 | 3 | A/06GU/H/13/041/AA | SHPX3-6W | ANDREWS ANTENNAS | 1m,33.6dBi PARABOLIC | 33.6 | 1 | 3.3 | Cross Polar | 1 | 33.1 | 10 | -10.4 | 3 | Current
06GU | 943 | 4 | A/06GU/H/13/041/AA | SHPX3-6W | ANDREWS ANTENNAS | 1m,33.6dBi PARABOLIC | 33.6 | 1 | 3.3 | Cross Polar | 1.7 | 31.6 | 20 | -11.4 | 3 | Current
06GU | 943 | 5 | A/06GU/H/13/041/AA | SHPX3-6W | ANDREWS ANTENNAS | 1m,33.6dBi PARABOLIC | 33.6 | 1 | 3.3 | Cross Polar | 2.4 | 29.6 | 45 | -18.4 | 3 | Current
06GU | 943 | 6 | A/06GU/H/13/041/AA | SHPX3-6W | ANDREWS ANTENNAS | 1m,33.6dBi PARABOLIC | 33.6 | 1 | 3.3 | Cross Polar | 2.9 | 27.9 | 75 | -22.4 | 3 | Current
06GU | 943 | 7 | A/06GU/H/13/041/AA | SHPX3-6W | ANDREWS ANTENNAS | 1m,33.6dBi PARABOLIC | 33.6 | 1 | 3.3 | Cross Polar | 3.7 | 23.6 | 105 | -31.4 | 3 | Current
06GU | 943 | 8 | A/06GU/H/13/041/AA | SHPX3-6W | ANDREWS ANTENNAS | 1m,33.6dBi PARABOLIC | 33.6 | 1 | 3.3 | Cross Polar | 4.3 | 18.6 | 180 | -31.4 | 3 | Current
06GU | 943 | 9 | A/06GU/H/13/041/AA | SHPX3-6W | ANDREWS ANTENNAS | 1m,33.6dBi PARABOLIC | 33.6 | 1 | 3.3 | Cross Polar | 5 | 18.6 |  |  | 3 | Current
06GU | 943 | 10 | A/06GU/H/13/041/AA | SHPX3-6W | ANDREWS ANTENNAS | 1m,33.6dBi PARABOLIC | 33.6 | 1 | 3.3 | Cross Polar | 10 | 13.6 |  |  | 3 | Current
06GU | 943 | 11 | A/06GU/H/13/041/AA | SHPX3-6W | ANDREWS ANTENNAS | 1m,33.6dBi PARABOLIC | 33.6 | 1 | 3.3 | Cross Polar | 20 | 4.6 |  |  | 3 | Current
06GU | 943 | 12 | A/06GU/H/13/041/AA | SHPX3-6W | ANDREWS ANTENNAS | 1m,33.6dBi PARABOLIC | 33.6 | 1 | 3.3 | Cross Polar | 28 | -2.4 |  |  | 3 | Current
06GU | 943 | 13 | A/06GU/H/13/041/AA | SHPX3-6W | ANDREWS ANTENNAS | 1m,33.6dBi PARABOLIC | 33.6 | 1 | 3.3 | Cross Polar | 45 | -7.4 |  |  | 3 | Current
06GU | 943 | 14 | A/06GU/H/13/041/AA | SHPX3-6W | ANDREWS ANTENNAS | 1m,33.6dBi PARABOLIC | 33.6 | 1 | 3.3 | Cross Polar | 55 | -9.4 |  |  | 3 | Current
06GU | 943 | 15 | A/06GU/H/13/041/AA | SHPX3-6W | ANDREWS ANTENNAS | 1m,33.6dBi PARABOLIC | 33.6 | 1 | 3.3 | Cross Polar | 90 | -16.4 |  |  | 3 | Current
06GU | 943 | 16 | A/06GU/H/13/041/AA | SHPX3-6W | ANDREWS ANTENNAS | 1m,33.6dBi PARABOLIC | 33.6 | 1 | 3.3 | Cross Polar | 105 | -31.4 |  |  | 3 | Current
06GU | 943 | 17 | A/06GU/H/13/041/AA | SHPX3-6W | ANDREWS ANTENNAS | 1m,33.6dBi PARABOLIC | 33.6 | 1 | 3.3 | Cross Polar | 180 | -31.4 |  |  | 3 | Current
06GU | 944 | 1 | A/06GL/H/13/042/AA | VHLPX3-6W | ANDREWS ANTENNAS | 1m, 33dBi PARABOLIC | 33 | 1 | 3.3 | Cross Polar | 0 | 33 | 0 | 3 | 3 | Current
06GU | 944 | 2 | A/06GL/H/13/042/AA | VHLPX3-6W | ANDREWS ANTENNAS | 1m, 33dBi PARABOLIC | 33 | 1 | 3.3 | Cross Polar | 0.4 | 33 | 4 | 3 | 3 | Current
06GU | 944 | 3 | A/06GL/H/13/042/AA | VHLPX3-6W | ANDREWS ANTENNAS | 1m, 33dBi PARABOLIC | 33 | 1 | 3.3 | Cross Polar | 1 | 32.5 | 10 | -11 | 3 | Current
06GU | 944 | 4 | A/06GL/H/13/042/AA | VHLPX3-6W | ANDREWS ANTENNAS | 1m, 33dBi PARABOLIC | 33 | 1 | 3.3 | Cross Polar | 1.7 | 31 | 45 | -14 | 3 | Current
06GU | 944 | 5 | A/06GL/H/13/042/AA | VHLPX3-6W | ANDREWS ANTENNAS | 1m, 33dBi PARABOLIC | 33 | 1 | 3.3 | Cross Polar | 2.3 | 28.9 | 75 | -23 | 3 | Current
06GU | 944 | 6 | A/06GL/H/13/042/AA | VHLPX3-6W | ANDREWS ANTENNAS | 1m, 33dBi PARABOLIC | 33 | 1 | 3.3 | Cross Polar | 2.7 | 27 | 94 | -28 | 3 | Current
06GU | 944 | 7 | A/06GL/H/13/042/AA | VHLPX3-6W | ANDREWS ANTENNAS | 1m, 33dBi PARABOLIC | 33 | 1 | 3.3 | Cross Polar | 3.3 | 23 | 180 | -28 | 3 | Current
06GU | 944 | 8 | A/06GL/H/13/042/AA | VHLPX3-6W | ANDREWS ANTENNAS | 1m, 33dBi PARABOLIC | 33 | 1 | 3.3 | Cross Polar | 3.8 | 19 |  |  | 3 | Current
06GU | 944 | 9 | A/06GL/H/13/042/AA | VHLPX3-6W | ANDREWS ANTENNAS | 1m, 33dBi PARABOLIC | 33 | 1 | 3.3 | Cross Polar | 3.9 | 18 |  |  | 3 | Current
06GU | 944 | 10 | A/06GL/H/13/042/AA | VHLPX3-6W | ANDREWS ANTENNAS | 1m, 33dBi PARABOLIC | 33 | 1 | 3.3 | Cross Polar | 5 | 18 |  |  | 3 | Current
06GU | 944 | 11 | A/06GL/H/13/042/AA | VHLPX3-6W | ANDREWS ANTENNAS | 1m, 33dBi PARABOLIC | 33 | 1 | 3.3 | Cross Polar | 10 | 13 |  |  | 3 | Current
06GU | 944 | 12 | A/06GL/H/13/042/AA | VHLPX3-6W | ANDREWS ANTENNAS | 1m, 33dBi PARABOLIC | 33 | 1 | 3.3 | Cross Polar | 12 | 13 |  |  | 3 | Current
06GU | 944 | 13 | A/06GL/H/13/042/AA | VHLPX3-6W | ANDREWS ANTENNAS | 1m, 33dBi PARABOLIC | 33 | 1 | 3.3 | Cross Polar | 15 | 10.5 |  |  | 3 | Current
06GU | 944 | 14 | A/06GL/H/13/042/AA | VHLPX3-6W | ANDREWS ANTENNAS | 1m, 33dBi PARABOLIC | 33 | 1 | 3.3 | Cross Polar | 20 | 5 |  |  | 3 | Current
06GU | 944 | 15 | A/06GL/H/13/042/AA | VHLPX3-6W | ANDREWS ANTENNAS | 1m, 33dBi PARABOLIC | 33 | 1 | 3.3 | Cross Polar | 25 | 5 |  |  | 3 | Current
06GU | 944 | 16 | A/06GL/H/13/042/AA | VHLPX3-6W | ANDREWS ANTENNAS | 1m, 33dBi PARABOLIC | 33 | 1 | 3.3 | Cross Polar | 40 | 1.5 |  |  | 3 | Current
06GU | 944 | 17 | A/06GL/H/13/042/AA | VHLPX3-6W | ANDREWS ANTENNAS | 1m, 33dBi PARABOLIC | 33 | 1 | 3.3 | Cross Polar | 55 | -2.5 |  |  | 3 | Current
06GU | 944 | 18 | A/06GL/H/13/042/AA | VHLPX3-6W | ANDREWS ANTENNAS | 1m, 33dBi PARABOLIC | 33 | 1 | 3.3 | Cross Polar | 60 | -3.5 |  |  | 3 | Current
06GU | 944 | 19 | A/06GL/H/13/042/AA | VHLPX3-6W | ANDREWS ANTENNAS | 1m, 33dBi PARABOLIC | 33 | 1 | 3.3 | Cross Polar | 70 | -8.5 |  |  | 3 | Current
06GU | 944 | 20 | A/06GL/H/13/042/AA | VHLPX3-6W | ANDREWS ANTENNAS | 1m, 33dBi PARABOLIC | 33 | 1 | 3.3 | Cross Polar | 90 | -20 |  |  | 3 | Current
06GU | 944 | 21 | A/06GL/H/13/042/AA | VHLPX3-6W | ANDREWS ANTENNAS | 1m, 33dBi PARABOLIC | 33 | 1 | 3.3 | Cross Polar | 95 | -27 |  |  | 3 | Current
06GU | 944 | 22 | A/06GL/H/13/042/AA | VHLPX3-6W | ANDREWS ANTENNAS | 1m, 33dBi PARABOLIC | 33 | 1 | 3.3 | Cross Polar | 180 | -27 |  |  | 3 | Current
15 | 945 | 1 | A/15/H/13/043/MR | HP2-15 | RADIO WAVES INC | 0.6m, 37dBi PARABOLIC | 37 | 0.6 | 2.4 | Cross Polar | 0 | 37 | 0 | 7 | 3 | Current
15 | 945 | 2 | A/15/H/13/043/MR | HP2-15 | RADIO WAVES INC | 0.6m, 37dBi PARABOLIC | 37 | 0.6 | 2.4 | Cross Polar | 0.5 | 32 | 5 | 2 | 3 | Current
15 | 945 | 3 | A/15/H/13/043/MR | HP2-15 | RADIO WAVES INC | 0.6m, 37dBi PARABOLIC | 37 | 0.6 | 2.4 | Cross Polar | 2 | 27 | 7 | -3 | 3 | Current
15 | 945 | 4 | A/15/H/13/043/MR | HP2-15 | RADIO WAVES INC | 0.6m, 37dBi PARABOLIC | 37 | 0.6 | 2.4 | Cross Polar | 3 | 22 | 8 | -3 | 3 | Current
15 | 945 | 5 | A/15/H/13/043/MR | HP2-15 | RADIO WAVES INC | 0.6m, 37dBi PARABOLIC | 37 | 0.6 | 2.4 | Cross Polar | 5 | 17 | 10 | -8 | 3 | Current
15 | 945 | 6 | A/15/H/13/043/MR | HP2-15 | RADIO WAVES INC | 0.6m, 37dBi PARABOLIC | 37 | 0.6 | 2.4 | Cross Polar | 6 | 12 | 12 | -18 | 3 | Current
15 | 945 | 7 | A/15/H/13/043/MR | HP2-15 | RADIO WAVES INC | 0.6m, 37dBi PARABOLIC | 37 | 0.6 | 2.4 | Cross Polar | 10 | 7 | 16 | -23 | 3 | Current
15 | 945 | 8 | A/15/H/13/043/MR | HP2-15 | RADIO WAVES INC | 0.6m, 37dBi PARABOLIC | 37 | 0.6 | 2.4 | Cross Polar | 18 | 2 | 18 | -28 | 3 | Current
15 | 945 | 9 | A/15/H/13/043/MR | HP2-15 | RADIO WAVES INC | 0.6m, 37dBi PARABOLIC | 37 | 0.6 | 2.4 | Cross Polar | 20 | -3 | 180 | -28 | 3 | Current
15 | 945 | 10 | A/15/H/13/043/MR | HP2-15 | RADIO WAVES INC | 0.6m, 37dBi PARABOLIC | 37 | 0.6 | 2.4 | Cross Polar | 40 | -8 |  |  | 3 | Current
15 | 945 | 11 | A/15/H/13/043/MR | HP2-15 | RADIO WAVES INC | 0.6m, 37dBi PARABOLIC | 37 | 0.6 | 2.4 | Cross Polar | 55 | -13 |  |  | 3 | Current
15 | 945 | 12 | A/15/H/13/043/MR | HP2-15 | RADIO WAVES INC | 0.6m, 37dBi PARABOLIC | 37 | 0.6 | 2.4 | Cross Polar | 65 | -18 |  |  | 3 | Current
15 | 945 | 13 | A/15/H/13/043/MR | HP2-15 | RADIO WAVES INC | 0.6m, 37dBi PARABOLIC | 37 | 0.6 | 2.4 | Cross Polar | 70 | -27 |  |  | 3 | Current
15 | 945 | 14 | A/15/H/13/043/MR | HP2-15 | RADIO WAVES INC | 0.6m, 37dBi PARABOLIC | 37 | 0.6 | 2.4 | Cross Polar | 180 | -27 |  |  | 3 | Current
13 | 946 | 1 | A/13/H/13/044/AT | 20SHXP127A | ARTA ANTENNA | 2m,45.8dBi Dual Polarized Antenna with Flexible Radome | 45.8 | 2 | 0.8 | Cross Polar | 0 | 45.8 | 0 | 5.8 | 3 | Current
13 | 946 | 2 | A/13/H/13/044/AT | 20SHXP127A | ARTA ANTENNA | 2m,45.8dBi Dual Polarized Antenna with Flexible Radome | 45.8 | 2 | 0.8 | Cross Polar | 0.4 | 42.8 | 1.5 | 5.8 | 3 | Current
13 | 946 | 3 | A/13/H/13/044/AT | 20SHXP127A | ARTA ANTENNA | 2m,45.8dBi Dual Polarized Antenna with Flexible Radome | 45.8 | 2 | 0.8 | Cross Polar | 1.5 | 24.8 | 2 | -6.2 | 3 | Current
13 | 946 | 4 | A/13/H/13/044/AT | 20SHXP127A | ARTA ANTENNA | 2m,45.8dBi Dual Polarized Antenna with Flexible Radome | 45.8 | 2 | 0.8 | Cross Polar | 2 | 24.8 | 3 | -6.2 | 3 | Current
13 | 946 | 5 | A/13/H/13/044/AT | 20SHXP127A | ARTA ANTENNA | 2m,45.8dBi Dual Polarized Antenna with Flexible Radome | 45.8 | 2 | 0.8 | Cross Polar | 2.3 | 16.3 | 4 | -18.2 | 3 | Current
13 | 946 | 6 | A/13/H/13/044/AT | 20SHXP127A | ARTA ANTENNA | 2m,45.8dBi Dual Polarized Antenna with Flexible Radome | 45.8 | 2 | 0.8 | Cross Polar | 3 | 16.3 | 10 | -19.2 | 3 | Current
13 | 946 | 7 | A/13/H/13/044/AT | 20SHXP127A | ARTA ANTENNA | 2m,45.8dBi Dual Polarized Antenna with Flexible Radome | 45.8 | 2 | 0.8 | Cross Polar | 4 | 9.8 | 24 | -19.2 | 3 | Current
13 | 946 | 8 | A/13/H/13/044/AT | 20SHXP127A | ARTA ANTENNA | 2m,45.8dBi Dual Polarized Antenna with Flexible Radome | 45.8 | 2 | 0.8 | Cross Polar | 5 | 4.8 | 24.1 | -26.2 | 3 | Current
13 | 946 | 9 | A/13/H/13/044/AT | 20SHXP127A | ARTA ANTENNA | 2m,45.8dBi Dual Polarized Antenna with Flexible Radome | 45.8 | 2 | 0.8 | Cross Polar | 5.1 | 9.8 | 60 | -26.2 | 3 | Current
13 | 946 | 10 | A/13/H/13/044/AT | 20SHXP127A | ARTA ANTENNA | 2m,45.8dBi Dual Polarized Antenna with Flexible Radome | 45.8 | 2 | 0.8 | Cross Polar | 9.5 | 1.8 | 68 | -34.2 | 3 | Current
13 | 946 | 11 | A/13/H/13/044/AT | 20SHXP127A | ARTA ANTENNA | 2m,45.8dBi Dual Polarized Antenna with Flexible Radome | 45.8 | 2 | 0.8 | Cross Polar | 10 | -4.2 | 180 | -34.2 | 3 | Current
13 | 946 | 12 | A/13/H/13/044/AT | 20SHXP127A | ARTA ANTENNA | 2m,45.8dBi Dual Polarized Antenna with Flexible Radome | 45.8 | 2 | 0.8 | Cross Polar | 15 | -4.2 |  |  | 3 | Current
13 | 946 | 13 | A/13/H/13/044/AT | 20SHXP127A | ARTA ANTENNA | 2m,45.8dBi Dual Polarized Antenna with Flexible Radome | 45.8 | 2 | 0.8 | Cross Polar | 66 | -16.2 |  |  | 3 | Current
13 | 946 | 14 | A/13/H/13/044/AT | 20SHXP127A | ARTA ANTENNA | 2m,45.8dBi Dual Polarized Antenna with Flexible Radome | 45.8 | 2 | 0.8 | Cross Polar | 84 | -34.2 |  |  | 3 | Current
13 | 946 | 15 | A/13/H/13/044/AT | 20SHXP127A | ARTA ANTENNA | 2m,45.8dBi Dual Polarized Antenna with Flexible Radome | 45.8 | 2 | 0.8 | Cross Polar | 180 | -34.2 |  |  | 3 | Current
7080 | 947 | 1 | A/7080/H/14/001/MW | HRP1-800 | mWAVE Industries LLC | 0.3M,45dBi | 45 | 0.3 | 0.8 | Cross Polar | 0 | 45 | 0 | 10 | 3 | Current
7080 | 947 | 2 | A/7080/H/14/001/MW | HRP1-800 | mWAVE Industries LLC | 0.3M,45dBi | 45 | 0.3 | 0.8 | Cross Polar | 0.1 | 44.799 | 4.999 | 10 | 3 | Current
7080 | 947 | 3 | A/7080/H/14/001/MW | HRP1-800 | mWAVE Industries LLC | 0.3M,45dBi | 45 | 0.3 | 0.8 | Cross Polar | 0.2 | 44.195 | 5 | 0 | 3 | Current
7080 | 947 | 4 | A/7080/H/14/001/MW | HRP1-800 | mWAVE Industries LLC | 0.3M,45dBi | 45 | 0.3 | 0.8 | Cross Polar | 0.3 | 43.188 | 9.999 | 0 | 3 | Current
7080 | 947 | 5 | A/7080/H/14/001/MW | HRP1-800 | mWAVE Industries LLC | 0.3M,45dBi | 45 | 0.3 | 0.8 | Cross Polar | 0.4 | 41.778 | 10 | -5 | 3 | Current
7080 | 947 | 6 | A/7080/H/14/001/MW | HRP1-800 | mWAVE Industries LLC | 0.3M,45dBi | 45 | 0.3 | 0.8 | Cross Polar | 0.5 | 39.966 | 19.999 | -5 | 3 | Current
7080 | 947 | 7 | A/7080/H/14/001/MW | HRP1-800 | mWAVE Industries LLC | 0.3M,45dBi | 45 | 0.3 | 0.8 | Cross Polar | 0.6 | 37.751 | 20 | -10 | 3 | Current
7080 | 947 | 8 | A/7080/H/14/001/MW | HRP1-800 | mWAVE Industries LLC | 0.3M,45dBi | 45 | 0.3 | 0.8 | Cross Polar | 0.7 | 35.133 | 60 | -10 | 3 | Current
7080 | 947 | 9 | A/7080/H/14/001/MW | HRP1-800 | mWAVE Industries LLC | 0.3M,45dBi | 45 | 0.3 | 0.8 | Cross Polar | 0.8 | 32.112 | 89.999 | -17 | 3 | Current
7080 | 947 | 10 | A/7080/H/14/001/MW | HRP1-800 | mWAVE Industries LLC | 0.3M,45dBi | 45 | 0.3 | 0.8 | Cross Polar | 0.9 | 28.688 | 90 | -20 | 3 | Current
7080 | 947 | 11 | A/7080/H/14/001/MW | HRP1-800 | mWAVE Industries LLC | 0.3M,45dBi | 45 | 0.3 | 0.8 | Cross Polar | 1 | 24.862 | 180 | -20 | 3 | Current
7080 | 947 | 12 | A/7080/H/14/001/MW | HRP1-800 | mWAVE Industries LLC | 0.3M,45dBi | 45 | 0.3 | 0.8 | Cross Polar | 1.1 | 20.633 |  |  | 3 | Current
7080 | 947 | 13 | A/7080/H/14/001/MW | HRP1-800 | mWAVE Industries LLC | 0.3M,45dBi | 45 | 0.3 | 0.8 | Cross Polar | 1.2 | 16 |  |  | 3 | Current
7080 | 947 | 14 | A/7080/H/14/001/MW | HRP1-800 | mWAVE Industries LLC | 0.3M,45dBi | 45 | 0.3 | 0.8 | Cross Polar | 1.3 | 10.965 |  |  | 3 | Current
7080 | 947 | 15 | A/7080/H/14/001/MW | HRP1-800 | mWAVE Industries LLC | 0.3M,45dBi | 45 | 0.3 | 0.8 | Cross Polar | 1.333 | 14.6 |  |  | 3 | Current
7080 | 947 | 16 | A/7080/H/14/001/MW | HRP1-800 | mWAVE Industries LLC | 0.3M,45dBi | 45 | 0.3 | 0.8 | Cross Polar | 1.5 | 19.25 |  |  | 3 | Current
7080 | 947 | 17 | A/7080/H/14/001/MW | HRP1-800 | mWAVE Industries LLC | 0.3M,45dBi | 45 | 0.3 | 0.8 | Cross Polar | 2.667 | 9 |  |  | 3 | Current
7080 | 947 | 18 | A/7080/H/14/001/MW | HRP1-800 | mWAVE Industries LLC | 0.3M,45dBi | 45 | 0.3 | 0.8 | Cross Polar | 5 | 7.5 |  |  | 3 | Current
7080 | 947 | 19 | A/7080/H/14/001/MW | HRP1-800 | mWAVE Industries LLC | 0.3M,45dBi | 45 | 0.3 | 0.8 | Cross Polar | 10.3 | 4 |  |  | 3 | Current
7080 | 947 | 20 | A/7080/H/14/001/MW | HRP1-800 | mWAVE Industries LLC | 0.3M,45dBi | 45 | 0.3 | 0.8 | Cross Polar | 15 | -1 |  |  | 3 | Current
7080 | 947 | 21 | A/7080/H/14/001/MW | HRP1-800 | mWAVE Industries LLC | 0.3M,45dBi | 45 | 0.3 | 0.8 | Cross Polar | 19.75 | -2 |  |  | 3 | Current
7080 | 947 | 22 | A/7080/H/14/001/MW | HRP1-800 | mWAVE Industries LLC | 0.3M,45dBi | 45 | 0.3 | 0.8 | Cross Polar | 20 | -5 |  |  | 3 | Current
7080 | 947 | 23 | A/7080/H/14/001/MW | HRP1-800 | mWAVE Industries LLC | 0.3M,45dBi | 45 | 0.3 | 0.8 | Cross Polar | 20.75 | -5 |  |  | 3 | Current
7080 | 947 | 24 | A/7080/H/14/001/MW | HRP1-800 | mWAVE Industries LLC | 0.3M,45dBi | 45 | 0.3 | 0.8 | Cross Polar | 48 | -6.5 |  |  | 3 | Current
7080 | 947 | 25 | A/7080/H/14/001/MW | HRP1-800 | mWAVE Industries LLC | 0.3M,45dBi | 45 | 0.3 | 0.8 | Cross Polar | 65 | -9 |  |  | 3 | Current
7080 | 947 | 26 | A/7080/H/14/001/MW | HRP1-800 | mWAVE Industries LLC | 0.3M,45dBi | 45 | 0.3 | 0.8 | Cross Polar | 82 | -12 |  |  | 3 | Current
7080 | 947 | 27 | A/7080/H/14/001/MW | HRP1-800 | mWAVE Industries LLC | 0.3M,45dBi | 45 | 0.3 | 0.8 | Cross Polar | 88 | -19 |  |  | 3 | Current
7080 | 947 | 28 | A/7080/H/14/001/MW | HRP1-800 | mWAVE Industries LLC | 0.3M,45dBi | 45 | 0.3 | 0.8 | Cross Polar | 180 | -19 |  |  | 3 | Current
7080 | 948 | 1 | A/7080/H/14/002/MW | HRP2-800 | mWAVE Industries LLC | 0.6m51dBi | 51 | 0.6 | 0.5 | Cross Polar | 0 | 51 | 0 | 16 | 2 | Current
7080 | 948 | 2 | A/7080/H/14/002/MW | HRP2-800 | mWAVE Industries LLC | 0.6m51dBi | 51 | 0.6 | 0.5 | Cross Polar | 0.05 | 50.821 | 4.999 | 16 | 2 | Current
7080 | 948 | 3 | A/7080/H/14/002/MW | HRP2-800 | mWAVE Industries LLC | 0.6m51dBi | 51 | 0.6 | 0.5 | Cross Polar | 0.1 | 50.283 | 5 | 5 | 2 | Current
7080 | 948 | 4 | A/7080/H/14/002/MW | HRP2-800 | mWAVE Industries LLC | 0.6m51dBi | 51 | 0.6 | 0.5 | Cross Polar | 0.15 | 49.386 | 9.999 | 5 | 2 | Current
7080 | 948 | 5 | A/7080/H/14/002/MW | HRP2-800 | mWAVE Industries LLC | 0.6m51dBi | 51 | 0.6 | 0.5 | Cross Polar | 0.2 | 48.131 | 10 | 1 | 2 | Current
7080 | 948 | 6 | A/7080/H/14/002/MW | HRP2-800 | mWAVE Industries LLC | 0.6m51dBi | 51 | 0.6 | 0.5 | Cross Polar | 0.25 | 46.517 | 19 | 1 | 2 | Current
7080 | 948 | 7 | A/7080/H/14/002/MW | HRP2-800 | mWAVE Industries LLC | 0.6m51dBi | 51 | 0.6 | 0.5 | Cross Polar | 0.3 | 44.544 | 19.999 | 0 | 2 | Current
7080 | 948 | 8 | A/7080/H/14/002/MW | HRP2-800 | mWAVE Industries LLC | 0.6m51dBi | 51 | 0.6 | 0.5 | Cross Polar | 0.35 | 42.213 | 20 | -4 | 2 | Current
7080 | 948 | 9 | A/7080/H/14/002/MW | HRP2-800 | mWAVE Industries LLC | 0.6m51dBi | 51 | 0.6 | 0.5 | Cross Polar | 0.4 | 39.523 | 40 | -4 | 2 | Current
7080 | 948 | 10 | A/7080/H/14/002/MW | HRP2-800 | mWAVE Industries LLC | 0.6m51dBi | 51 | 0.6 | 0.5 | Cross Polar | 0.45 | 36.474 | 60 | -8 | 2 | Current
7080 | 948 | 11 | A/7080/H/14/002/MW | HRP2-800 | mWAVE Industries LLC | 0.6m51dBi | 51 | 0.6 | 0.5 | Cross Polar | 0.5 | 33.067 | 99.999 | -10 | 2 | Current
7080 | 948 | 12 | A/7080/H/14/002/MW | HRP2-800 | mWAVE Industries LLC | 0.6m51dBi | 51 | 0.6 | 0.5 | Cross Polar | 0.55 | 29.301 | 100 | -18 | 2 | Current
7080 | 948 | 13 | A/7080/H/14/002/MW | HRP2-800 | mWAVE Industries LLC | 0.6m51dBi | 51 | 0.6 | 0.5 | Cross Polar | 0.6 | 25.176 | 180 | -18 | 2 | Current
7080 | 948 | 14 | A/7080/H/14/002/MW | HRP2-800 | mWAVE Industries LLC | 0.6m51dBi | 51 | 0.6 | 0.5 | Cross Polar | 0.65 | 20.693 |  |  | 2 | Current
7080 | 948 | 15 | A/7080/H/14/002/MW | HRP2-800 | mWAVE Industries LLC | 0.6m51dBi | 51 | 0.6 | 0.5 | Cross Polar | 0.7 | 15.851 |  |  | 2 | Current
7080 | 948 | 16 | A/7080/H/14/002/MW | HRP2-800 | mWAVE Industries LLC | 0.6m51dBi | 51 | 0.6 | 0.5 | Cross Polar | 1 | 25 |  |  | 2 | Current
7080 | 948 | 17 | A/7080/H/14/002/MW | HRP2-800 | mWAVE Industries LLC | 0.6m51dBi | 51 | 0.6 | 0.5 | Cross Polar | 1.667 | 18.8 |  |  | 2 | Current
7080 | 948 | 18 | A/7080/H/14/002/MW | HRP2-800 | mWAVE Industries LLC | 0.6m51dBi | 51 | 0.6 | 0.5 | Cross Polar | 2 | 23 |  |  | 2 | Current
7080 | 948 | 19 | A/7080/H/14/002/MW | HRP2-800 | mWAVE Industries LLC | 0.6m51dBi | 51 | 0.6 | 0.5 | Cross Polar | 3.5 | 20.1 |  |  | 2 | Current
7080 | 948 | 20 | A/7080/H/14/002/MW | HRP2-800 | mWAVE Industries LLC | 0.6m51dBi | 51 | 0.6 | 0.5 | Cross Polar | 5 | 16 |  |  | 2 | Current
7080 | 948 | 21 | A/7080/H/14/002/MW | HRP2-800 | mWAVE Industries LLC | 0.6m51dBi | 51 | 0.6 | 0.5 | Cross Polar | 10 | 11 |  |  | 2 | Current
7080 | 948 | 22 | A/7080/H/14/002/MW | HRP2-800 | mWAVE Industries LLC | 0.6m51dBi | 51 | 0.6 | 0.5 | Cross Polar | 27 | 0 |  |  | 2 | Current
7080 | 948 | 23 | A/7080/H/14/002/MW | HRP2-800 | mWAVE Industries LLC | 0.6m51dBi | 51 | 0.6 | 0.5 | Cross Polar | 48 | -1 |  |  | 2 | Current
7080 | 948 | 24 | A/7080/H/14/002/MW | HRP2-800 | mWAVE Industries LLC | 0.6m51dBi | 51 | 0.6 | 0.5 | Cross Polar | 62 | -5 |  |  | 2 | Current
7080 | 948 | 25 | A/7080/H/14/002/MW | HRP2-800 | mWAVE Industries LLC | 0.6m51dBi | 51 | 0.6 | 0.5 | Cross Polar | 78 | -9 |  |  | 2 | Current
7080 | 948 | 26 | A/7080/H/14/002/MW | HRP2-800 | mWAVE Industries LLC | 0.6m51dBi | 51 | 0.6 | 0.5 | Cross Polar | 84 | -20 |  |  | 2 | Current
7080 | 948 | 27 | A/7080/H/14/002/MW | HRP2-800 | mWAVE Industries LLC | 0.6m51dBi | 51 | 0.6 | 0.5 | Cross Polar | 180 | -20 |  |  | 2 | Current
75 | 949 | 1 | A/75/H/14/003/AT | HAA0706-00 | Arkivator Telecom | 0.6m 30.2dBi | 30.2 | 0.6 | 5.6 | Cross Polar | 0 | 30.2 | 0 | 0.2 | 2 | Current
75 | 949 | 2 | A/75/H/14/003/AT | HAA0706-00 | Arkivator Telecom | 0.6m 30.2dBi | 30.2 | 0.6 | 5.6 | Cross Polar | 5 | 19 | 5 | -5 | 2 | Current
75 | 949 | 3 | A/75/H/14/003/AT | HAA0706-00 | Arkivator Telecom | 0.6m 30.2dBi | 30.2 | 0.6 | 5.6 | Cross Polar | 12 | 13 | 15 | -10 | 2 | Current
75 | 949 | 4 | A/75/H/14/003/AT | HAA0706-00 | Arkivator Telecom | 0.6m 30.2dBi | 30.2 | 0.6 | 5.6 | Cross Polar | 15 | 13 | 19 | -25 | 2 | Current
75 | 949 | 5 | A/75/H/14/003/AT | HAA0706-00 | Arkivator Telecom | 0.6m 30.2dBi | 30.2 | 0.6 | 5.6 | Cross Polar | 30 | 8 | 180 | -25 | 2 | Current
75 | 949 | 6 | A/75/H/14/003/AT | HAA0706-00 | Arkivator Telecom | 0.6m 30.2dBi | 30.2 | 0.6 | 5.6 | Cross Polar | 65 | 0 |  |  | 2 | Current
75 | 949 | 7 | A/75/H/14/003/AT | HAA0706-00 | Arkivator Telecom | 0.6m 30.2dBi | 30.2 | 0.6 | 5.6 | Cross Polar | 80 | -5 |  |  | 2 | Current
75 | 949 | 8 | A/75/H/14/003/AT | HAA0706-00 | Arkivator Telecom | 0.6m 30.2dBi | 30.2 | 0.6 | 5.6 | Cross Polar | 100 | -20 |  |  | 2 | Current
75 | 949 | 9 | A/75/H/14/003/AT | HAA0706-00 | Arkivator Telecom | 0.6m 30.2dBi | 30.2 | 0.6 | 5.6 | Cross Polar | 180 | -20 |  |  | 2 | Current
19 | 950 | 1 | A/19/H/14/004/AT | HAA1806_00 | Arkivator Telecom | 0.6m, 38.3dBi PARABOLIC | 38.3 | 0.6 | 2.4 | Cross Polar | 0 | 38.3 | 0 | 10 | 3 | Current
19 | 950 | 2 | A/19/H/14/004/AT | HAA1806_00 | Arkivator Telecom | 0.6m, 38.3dBi PARABOLIC | 38.3 | 0.6 | 2.4 | Cross Polar | 6 | 28.3 | 6 | 10 | 3 | Current
19 | 950 | 3 | A/19/H/14/004/AT | HAA1806_00 | Arkivator Telecom | 0.6m, 38.3dBi PARABOLIC | 38.3 | 0.6 | 2.4 | Cross Polar | 18 | 14 | 12 | 8 | 3 | Current
19 | 950 | 4 | A/19/H/14/004/AT | HAA1806_00 | Arkivator Telecom | 0.6m, 38.3dBi PARABOLIC | 38.3 | 0.6 | 2.4 | Cross Polar | 20 | 10 | 20 | 1 | 3 | Current
19 | 950 | 5 | A/19/H/14/004/AT | HAA1806_00 | Arkivator Telecom | 0.6m, 38.3dBi PARABOLIC | 38.3 | 0.6 | 2.4 | Cross Polar | 40 | 6 | 38 | -3 | 3 | Current
19 | 950 | 6 | A/19/H/14/004/AT | HAA1806_00 | Arkivator Telecom | 0.6m, 38.3dBi PARABOLIC | 38.3 | 0.6 | 2.4 | Cross Polar | 60 | 2 | 80 | -10 | 3 | Current
19 | 950 | 7 | A/19/H/14/004/AT | HAA1806_00 | Arkivator Telecom | 0.6m, 38.3dBi PARABOLIC | 38.3 | 0.6 | 2.4 | Cross Polar | 70 | 0 | 85 | -18 | 3 | Current
19 | 950 | 8 | A/19/H/14/004/AT | HAA1806_00 | Arkivator Telecom | 0.6m, 38.3dBi PARABOLIC | 38.3 | 0.6 | 2.4 | Cross Polar | 80 | -9 | 140 | -20 | 3 | Current
19 | 950 | 9 | A/19/H/14/004/AT | HAA1806_00 | Arkivator Telecom | 0.6m, 38.3dBi PARABOLIC | 38.3 | 0.6 | 2.4 | Cross Polar | 100 | -20 | 180 | -20 | 3 | Current
19 | 950 | 10 | A/19/H/14/004/AT | HAA1806_00 | Arkivator Telecom | 0.6m, 38.3dBi PARABOLIC | 38.3 | 0.6 | 2.4 | Cross Polar | 180 | -20 |  |  | 3 | Current
25 | 951 | 1 | A/25/H/14/005/AT | HAA2603_00. | Arkivator Telecom | 0.3m,35.9dBi PARABOLIC | 35.9 | 0.3 | 3.1 | Cross Polar | 0 | 35.9 | 0 | 10 | 2 | Current
25 | 951 | 2 | A/25/H/14/005/AT | HAA2603_00. | Arkivator Telecom | 0.3m,35.9dBi PARABOLIC | 35.9 | 0.3 | 3.1 | Cross Polar | 4 | 20 | 5 | -8 | 2 | Current
25 | 951 | 3 | A/25/H/14/005/AT | HAA2603_00. | Arkivator Telecom | 0.3m,35.9dBi PARABOLIC | 35.9 | 0.3 | 3.1 | Cross Polar | 10 | 4 | 20 | -18 | 2 | Current
25 | 951 | 4 | A/25/H/14/005/AT | HAA2603_00. | Arkivator Telecom | 0.3m,35.9dBi PARABOLIC | 35.9 | 0.3 | 3.1 | Cross Polar | 19 | -3 | 36 | -25 | 2 | Current
25 | 951 | 5 | A/25/H/14/005/AT | HAA2603_00. | Arkivator Telecom | 0.3m,35.9dBi PARABOLIC | 35.9 | 0.3 | 3.1 | Cross Polar | 32 | -3 | 47 | -26 | 2 | Current
25 | 951 | 6 | A/25/H/14/005/AT | HAA2603_00. | Arkivator Telecom | 0.3m,35.9dBi PARABOLIC | 35.9 | 0.3 | 3.1 | Cross Polar | 52 | -9 | 70 | -30 | 2 | Current
25 | 951 | 7 | A/25/H/14/005/AT | HAA2603_00. | Arkivator Telecom | 0.3m,35.9dBi PARABOLIC | 35.9 | 0.3 | 3.1 | Cross Polar | 80 | -26 | 180 | -30 | 2 | Current
25 | 951 | 8 | A/25/H/14/005/AT | HAA2603_00. | Arkivator Telecom | 0.3m,35.9dBi PARABOLIC | 35.9 | 0.3 | 3.1 | Cross Polar | 180 | -26 |  |  | 2 | Current
06GL | 952 | 1 | A/06GL/H/14/006/AA | VHLPX6-6W | ANDREWS ANTENNAS | 1.8m, 39dBi PARABOLIC | 39 | 1.8 | 1.8 | Cross Polar | 0 | 39 | 0 | 7 | 3 | Current
06GL | 952 | 2 | A/06GL/H/14/006/AA | VHLPX6-6W | ANDREWS ANTENNAS | 1.8m, 39dBi PARABOLIC | 39 | 1.8 | 1.8 | Cross Polar | 0.25 | 38.8 | 1.5 | 7 | 3 | Current
06GL | 952 | 3 | A/06GL/H/14/006/AA | VHLPX6-6W | ANDREWS ANTENNAS | 1.8m, 39dBi PARABOLIC | 39 | 1.8 | 1.8 | Cross Polar | 0.5 | 38.4 | 3.5 | -3 | 3 | Current
06GL | 952 | 4 | A/06GL/H/14/006/AA | VHLPX6-6W | ANDREWS ANTENNAS | 1.8m, 39dBi PARABOLIC | 39 | 1.8 | 1.8 | Cross Polar | 0.75 | 37.3 | 5 | -5 | 3 | Current
06GL | 952 | 5 | A/06GL/H/14/006/AA | VHLPX6-6W | ANDREWS ANTENNAS | 1.8m, 39dBi PARABOLIC | 39 | 1.8 | 1.8 | Cross Polar | 1 | 36 | 7.5 | -7 | 3 | Current
06GL | 952 | 6 | A/06GL/H/14/006/AA | VHLPX6-6W | ANDREWS ANTENNAS | 1.8m, 39dBi PARABOLIC | 39 | 1.8 | 1.8 | Cross Polar | 1.25 | 34 | 10 | -7 | 3 | Current
06GL | 952 | 7 | A/06GL/H/14/006/AA | VHLPX6-6W | ANDREWS ANTENNAS | 1.8m, 39dBi PARABOLIC | 39 | 1.8 | 1.8 | Cross Polar | 1.5 | 31.2 | 15 | -13 | 3 | Current
06GL | 952 | 8 | A/06GL/H/14/006/AA | VHLPX6-6W | ANDREWS ANTENNAS | 1.8m, 39dBi PARABOLIC | 39 | 1.8 | 1.8 | Cross Polar | 1.75 | 27.4 | 20 | -15 | 3 | Current
06GL | 952 | 9 | A/06GL/H/14/006/AA | VHLPX6-6W | ANDREWS ANTENNAS | 1.8m, 39dBi PARABOLIC | 39 | 1.8 | 1.8 | Cross Polar | 2.1 | 22 | 30 | -17 | 3 | Current
06GL | 952 | 10 | A/06GL/H/14/006/AA | VHLPX6-6W | ANDREWS ANTENNAS | 1.8m, 39dBi PARABOLIC | 39 | 1.8 | 1.8 | Cross Polar | 2.2 | 21 | 45 | -17 | 3 | Current
06GL | 952 | 11 | A/06GL/H/14/006/AA | VHLPX6-6W | ANDREWS ANTENNAS | 1.8m, 39dBi PARABOLIC | 39 | 1.8 | 1.8 | Cross Polar | 3 | 21 | 52.5 | -21 | 3 | Current
06GL | 952 | 12 | A/06GL/H/14/006/AA | VHLPX6-6W | ANDREWS ANTENNAS | 1.8m, 39dBi PARABOLIC | 39 | 1.8 | 1.8 | Cross Polar | 4 | 19 | 60 | -21 | 3 | Current
06GL | 952 | 13 | A/06GL/H/14/006/AA | VHLPX6-6W | ANDREWS ANTENNAS | 1.8m, 39dBi PARABOLIC | 39 | 1.8 | 1.8 | Cross Polar | 4.5 | 17 | 67.5 | -23.8 | 3 | Current
06GL | 952 | 14 | A/06GL/H/14/006/AA | VHLPX6-6W | ANDREWS ANTENNAS | 1.8m, 39dBi PARABOLIC | 39 | 1.8 | 1.8 | Cross Polar | 5.5 | 17 | 75 | -24 | 3 | Current
06GL | 952 | 15 | A/06GL/H/14/006/AA | VHLPX6-6W | ANDREWS ANTENNAS | 1.8m, 39dBi PARABOLIC | 39 | 1.8 | 1.8 | Cross Polar | 6 | 15 | 82.5 | -27 | 3 | Current
06GL | 952 | 16 | A/06GL/H/14/006/AA | VHLPX6-6W | ANDREWS ANTENNAS | 1.8m, 39dBi PARABOLIC | 39 | 1.8 | 1.8 | Cross Polar | 7.5 | 15 | 90 | -27 | 3 | Current
06GL | 952 | 17 | A/06GL/H/14/006/AA | VHLPX6-6W | ANDREWS ANTENNAS | 1.8m, 39dBi PARABOLIC | 39 | 1.8 | 1.8 | Cross Polar | 9 | 14 | 105 | -29 | 3 | Current
06GL | 952 | 18 | A/06GL/H/14/006/AA | VHLPX6-6W | ANDREWS ANTENNAS | 1.8m, 39dBi PARABOLIC | 39 | 1.8 | 1.8 | Cross Polar | 10.5 | 12 | 180 | -29 | 3 | Current
06GL | 952 | 19 | A/06GL/H/14/006/AA | VHLPX6-6W | ANDREWS ANTENNAS | 1.8m, 39dBi PARABOLIC | 39 | 1.8 | 1.8 | Cross Polar | 12 | 11 |  |  | 3 | Current
06GL | 952 | 20 | A/06GL/H/14/006/AA | VHLPX6-6W | ANDREWS ANTENNAS | 1.8m, 39dBi PARABOLIC | 39 | 1.8 | 1.8 | Cross Polar | 13.5 | 11 |  |  | 3 | Current
06GL | 952 | 21 | A/06GL/H/14/006/AA | VHLPX6-6W | ANDREWS ANTENNAS | 1.8m, 39dBi PARABOLIC | 39 | 1.8 | 1.8 | Cross Polar | 15 | 10 |  |  | 3 | Current
06GL | 952 | 22 | A/06GL/H/14/006/AA | VHLPX6-6W | ANDREWS ANTENNAS | 1.8m, 39dBi PARABOLIC | 39 | 1.8 | 1.8 | Cross Polar | 16.5 | 7 |  |  | 3 | Current
06GL | 952 | 23 | A/06GL/H/14/006/AA | VHLPX6-6W | ANDREWS ANTENNAS | 1.8m, 39dBi PARABOLIC | 39 | 1.8 | 1.8 | Cross Polar | 18 | 7 |  |  | 3 | Current
06GL | 952 | 24 | A/06GL/H/14/006/AA | VHLPX6-6W | ANDREWS ANTENNAS | 1.8m, 39dBi PARABOLIC | 39 | 1.8 | 1.8 | Cross Polar | 19.5 | 5 |  |  | 3 | Current
06GL | 952 | 25 | A/06GL/H/14/006/AA | VHLPX6-6W | ANDREWS ANTENNAS | 1.8m, 39dBi PARABOLIC | 39 | 1.8 | 1.8 | Cross Polar | 27 | 5 |  |  | 3 | Current
06GL | 952 | 26 | A/06GL/H/14/006/AA | VHLPX6-6W | ANDREWS ANTENNAS | 1.8m, 39dBi PARABOLIC | 39 | 1.8 | 1.8 | Cross Polar | 30 | 3 |  |  | 3 | Current
06GL | 952 | 27 | A/06GL/H/14/006/AA | VHLPX6-6W | ANDREWS ANTENNAS | 1.8m, 39dBi PARABOLIC | 39 | 1.8 | 1.8 | Cross Polar | 32.5 | 3 |  |  | 3 | Current
06GL | 952 | 28 | A/06GL/H/14/006/AA | VHLPX6-6W | ANDREWS ANTENNAS | 1.8m, 39dBi PARABOLIC | 39 | 1.8 | 1.8 | Cross Polar | 35 | 1 |  |  | 3 | Current
06GL | 952 | 29 | A/06GL/H/14/006/AA | VHLPX6-6W | ANDREWS ANTENNAS | 1.8m, 39dBi PARABOLIC | 39 | 1.8 | 1.8 | Cross Polar | 42.5 | 1 |  |  | 3 | Current
06GL | 952 | 30 | A/06GL/H/14/006/AA | VHLPX6-6W | ANDREWS ANTENNAS | 1.8m, 39dBi PARABOLIC | 39 | 1.8 | 1.8 | Cross Polar | 45 | -1 |  |  | 3 | Current
06GL | 952 | 31 | A/06GL/H/14/006/AA | VHLPX6-6W | ANDREWS ANTENNAS | 1.8m, 39dBi PARABOLIC | 39 | 1.8 | 1.8 | Cross Polar | 50 | -1 |  |  | 3 | Current
06GL | 952 | 32 | A/06GL/H/14/006/AA | VHLPX6-6W | ANDREWS ANTENNAS | 1.8m, 39dBi PARABOLIC | 39 | 1.8 | 1.8 | Cross Polar | 55 | -3 |  |  | 3 | Current
06GL | 952 | 33 | A/06GL/H/14/006/AA | VHLPX6-6W | ANDREWS ANTENNAS | 1.8m, 39dBi PARABOLIC | 39 | 1.8 | 1.8 | Cross Polar | 67.5 | -9 |  |  | 3 | Current
06GL | 952 | 34 | A/06GL/H/14/006/AA | VHLPX6-6W | ANDREWS ANTENNAS | 1.8m, 39dBi PARABOLIC | 39 | 1.8 | 1.8 | Cross Polar | 97.5 | -27 |  |  | 3 | Current
06GL | 952 | 35 | A/06GL/H/14/006/AA | VHLPX6-6W | ANDREWS ANTENNAS | 1.8m, 39dBi PARABOLIC | 39 | 1.8 | 1.8 | Cross Polar | 180 | -27 |  |  | 3 | Current
06GU | 953 | 1 | A/06GU/H/14/007/AT | 24UHP64A | ARTA ANTENNA | 2.4m,42.4dBi PARABOLIC | 42.4 | 2.4 | 1.3 | Cross Polar | 0 | 42.4 | 0 | 6.4 | 3 | Current
06GU | 953 | 2 | A/06GU/H/14/007/AT | 24UHP64A | ARTA ANTENNA | 2.4m,42.4dBi PARABOLIC | 42.4 | 2.4 | 1.3 | Cross Polar | 2 | 23.4 | 3 | 6.4 | 3 | Current
06GU | 953 | 3 | A/06GU/H/14/007/AT | 24UHP64A | ARTA ANTENNA | 2.4m,42.4dBi PARABOLIC | 42.4 | 2.4 | 1.3 | Cross Polar | 3 | 19.4 | 6 | -3.6 | 3 | Current
06GU | 953 | 4 | A/06GU/H/14/007/AT | 24UHP64A | ARTA ANTENNA | 2.4m,42.4dBi PARABOLIC | 42.4 | 2.4 | 1.3 | Cross Polar | 4 | 12.4 | 15 | -9.6 | 3 | Current
06GU | 953 | 5 | A/06GU/H/14/007/AT | 24UHP64A | ARTA ANTENNA | 2.4m,42.4dBi PARABOLIC | 42.4 | 2.4 | 1.3 | Cross Polar | 7 | 9.4 | 30 | -13.6 | 3 | Current
06GU | 953 | 6 | A/06GU/H/14/007/AT | 24UHP64A | ARTA ANTENNA | 2.4m,42.4dBi PARABOLIC | 42.4 | 2.4 | 1.3 | Cross Polar | 10 | 6.4 | 45 | -16.6 | 3 | Current
06GU | 953 | 7 | A/06GU/H/14/007/AT | 24UHP64A | ARTA ANTENNA | 2.4m,42.4dBi PARABOLIC | 42.4 | 2.4 | 1.3 | Cross Polar | 20 | 6.4 | 65 | -16.6 | 3 | Current
06GU | 953 | 8 | A/06GU/H/14/007/AT | 24UHP64A | ARTA ANTENNA | 2.4m,42.4dBi PARABOLIC | 42.4 | 2.4 | 1.3 | Cross Polar | 23 | -0.6 | 70 | -19.6 | 3 | Current
06GU | 953 | 9 | A/06GU/H/14/007/AT | 24UHP64A | ARTA ANTENNA | 2.4m,42.4dBi PARABOLIC | 42.4 | 2.4 | 1.3 | Cross Polar | 35 | -0.6 | 80 | -19.6 | 3 | Current
06GU | 953 | 10 | A/06GU/H/14/007/AT | 24UHP64A | ARTA ANTENNA | 2.4m,42.4dBi PARABOLIC | 42.4 | 2.4 | 1.3 | Cross Polar | 45 | -4.6 | 90 | -29.6 | 3 | Current
06GU | 953 | 11 | A/06GU/H/14/007/AT | 24UHP64A | ARTA ANTENNA | 2.4m,42.4dBi PARABOLIC | 42.4 | 2.4 | 1.3 | Cross Polar | 50 | -7.6 | 95 | -35.6 | 3 | Current
06GU | 953 | 12 | A/06GU/H/14/007/AT | 24UHP64A | ARTA ANTENNA | 2.4m,42.4dBi PARABOLIC | 42.4 | 2.4 | 1.3 | Cross Polar | 60 | -7.6 | 180 | -35.6 | 3 | Current
06GU | 953 | 13 | A/06GU/H/14/007/AT | 24UHP64A | ARTA ANTENNA | 2.4m,42.4dBi PARABOLIC | 42.4 | 2.4 | 1.3 | Cross Polar | 70 | -7.6 |  |  | 3 | Current
06GU | 953 | 14 | A/06GU/H/14/007/AT | 24UHP64A | ARTA ANTENNA | 2.4m,42.4dBi PARABOLIC | 42.4 | 2.4 | 1.3 | Cross Polar | 80 | -13.6 |  |  | 3 | Current
06GU | 953 | 15 | A/06GU/H/14/007/AT | 24UHP64A | ARTA ANTENNA | 2.4m,42.4dBi PARABOLIC | 42.4 | 2.4 | 1.3 | Cross Polar | 95 | -27.6 |  |  | 3 | Current
06GU | 953 | 16 | A/06GU/H/14/007/AT | 24UHP64A | ARTA ANTENNA | 2.4m,42.4dBi PARABOLIC | 42.4 | 2.4 | 1.3 | Cross Polar | 100 | -34.6 |  |  | 3 | Current
06GU | 953 | 17 | A/06GU/H/14/007/AT | 24UHP64A | ARTA ANTENNA | 2.4m,42.4dBi PARABOLIC | 42.4 | 2.4 | 1.3 | Cross Polar | 180 | -34.6 |  |  | 3 | Current
13 | 954 | 1 | A/13/H/14/008/RF | SC2-127AB | RFS | 0.6m,36dBi PARABOLIC | 36 | 0.6 | 2.7 | Cross Polar | 0 | 36 | 0 | 6 | 3 | Current
13 | 954 | 2 | A/13/H/14/008/RF | SC2-127AB | RFS | 0.6m,36dBi PARABOLIC | 36 | 0.6 | 2.7 | Cross Polar | 0.3 | 35.8 | 3 | 6 | 3 | Current
13 | 954 | 3 | A/13/H/14/008/RF | SC2-127AB | RFS | 0.6m,36dBi PARABOLIC | 36 | 0.6 | 2.7 | Cross Polar | 0.5 | 35.5 | 5 | -6 | 3 | Current
13 | 954 | 4 | A/13/H/14/008/RF | SC2-127AB | RFS | 0.6m,36dBi PARABOLIC | 36 | 0.6 | 2.7 | Cross Polar | 0.6 | 35.2 | 6 | -11 | 3 | Current
13 | 954 | 5 | A/13/H/14/008/RF | SC2-127AB | RFS | 0.6m,36dBi PARABOLIC | 36 | 0.6 | 2.7 | Cross Polar | 0.7 | 34.9 | 14.5 | -18 | 3 | Current
13 | 954 | 6 | A/13/H/14/008/RF | SC2-127AB | RFS | 0.6m,36dBi PARABOLIC | 36 | 0.6 | 2.7 | Cross Polar | 0.8 | 34.6 | 19.5 | -18 | 3 | Current
13 | 954 | 7 | A/13/H/14/008/RF | SC2-127AB | RFS | 0.6m,36dBi PARABOLIC | 36 | 0.6 | 2.7 | Cross Polar | 0.9 | 34.3 | 24 | -22 | 3 | Current
13 | 954 | 8 | A/13/H/14/008/RF | SC2-127AB | RFS | 0.6m,36dBi PARABOLIC | 36 | 0.6 | 2.7 | Cross Polar | 1 | 34 | 34.5 | -22.5 | 3 | Current
13 | 954 | 9 | A/13/H/14/008/RF | SC2-127AB | RFS | 0.6m,36dBi PARABOLIC | 36 | 0.6 | 2.7 | Cross Polar | 1.1 | 33.4 | 45.5 | -23 | 3 | Current
13 | 954 | 10 | A/13/H/14/008/RF | SC2-127AB | RFS | 0.6m,36dBi PARABOLIC | 36 | 0.6 | 2.7 | Cross Polar | 1.2 | 33.1 | 52 | -27 | 3 | Current
13 | 954 | 11 | A/13/H/14/008/RF | SC2-127AB | RFS | 0.6m,36dBi PARABOLIC | 36 | 0.6 | 2.7 | Cross Polar | 1.3 | 32.5 | 70 | -31 | 3 | Current
13 | 954 | 12 | A/13/H/14/008/RF | SC2-127AB | RFS | 0.6m,36dBi PARABOLIC | 36 | 0.6 | 2.7 | Cross Polar | 1.4 | 31.9 | 180 | -31 | 3 | Current
13 | 954 | 13 | A/13/H/14/008/RF | SC2-127AB | RFS | 0.6m,36dBi PARABOLIC | 36 | 0.6 | 2.7 | Cross Polar | 1.5 | 31.3 |  |  | 3 | Current
13 | 954 | 14 | A/13/H/14/008/RF | SC2-127AB | RFS | 0.6m,36dBi PARABOLIC | 36 | 0.6 | 2.7 | Cross Polar | 1.6 | 30.7 |  |  | 3 | Current
13 | 954 | 15 | A/13/H/14/008/RF | SC2-127AB | RFS | 0.6m,36dBi PARABOLIC | 36 | 0.6 | 2.7 | Cross Polar | 1.7 | 29.8 |  |  | 3 | Current
13 | 954 | 16 | A/13/H/14/008/RF | SC2-127AB | RFS | 0.6m,36dBi PARABOLIC | 36 | 0.6 | 2.7 | Cross Polar | 1.8 | 29.2 |  |  | 3 | Current
13 | 954 | 17 | A/13/H/14/008/RF | SC2-127AB | RFS | 0.6m,36dBi PARABOLIC | 36 | 0.6 | 2.7 | Cross Polar | 1.9 | 28.3 |  |  | 3 | Current
13 | 954 | 18 | A/13/H/14/008/RF | SC2-127AB | RFS | 0.6m,36dBi PARABOLIC | 36 | 0.6 | 2.7 | Cross Polar | 2 | 27.7 |  |  | 3 | Current
13 | 954 | 19 | A/13/H/14/008/RF | SC2-127AB | RFS | 0.6m,36dBi PARABOLIC | 36 | 0.6 | 2.7 | Cross Polar | 2.1 | 26.8 |  |  | 3 | Current
13 | 954 | 20 | A/13/H/14/008/RF | SC2-127AB | RFS | 0.6m,36dBi PARABOLIC | 36 | 0.6 | 2.7 | Cross Polar | 2.2 | 25.9 |  |  | 3 | Current
13 | 954 | 21 | A/13/H/14/008/RF | SC2-127AB | RFS | 0.6m,36dBi PARABOLIC | 36 | 0.6 | 2.7 | Cross Polar | 2.3 | 25 |  |  | 3 | Current
13 | 954 | 22 | A/13/H/14/008/RF | SC2-127AB | RFS | 0.6m,36dBi PARABOLIC | 36 | 0.6 | 2.7 | Cross Polar | 2.4 | 23.8 |  |  | 3 | Current
13 | 954 | 23 | A/13/H/14/008/RF | SC2-127AB | RFS | 0.6m,36dBi PARABOLIC | 36 | 0.6 | 2.7 | Cross Polar | 2.5 | 22.9 |  |  | 3 | Current
13 | 954 | 24 | A/13/H/14/008/RF | SC2-127AB | RFS | 0.6m,36dBi PARABOLIC | 36 | 0.6 | 2.7 | Cross Polar | 2.6 | 21.7 |  |  | 3 | Current
13 | 954 | 25 | A/13/H/14/008/RF | SC2-127AB | RFS | 0.6m,36dBi PARABOLIC | 36 | 0.6 | 2.7 | Cross Polar | 2.7 | 20.8 |  |  | 3 | Current
13 | 954 | 26 | A/13/H/14/008/RF | SC2-127AB | RFS | 0.6m,36dBi PARABOLIC | 36 | 0.6 | 2.7 | Cross Polar | 2.8 | 19.9 |  |  | 3 | Current
13 | 954 | 27 | A/13/H/14/008/RF | SC2-127AB | RFS | 0.6m,36dBi PARABOLIC | 36 | 0.6 | 2.7 | Cross Polar | 4.8 | 19.9 |  |  | 3 | Current
13 | 954 | 28 | A/13/H/14/008/RF | SC2-127AB | RFS | 0.6m,36dBi PARABOLIC | 36 | 0.6 | 2.7 | Cross Polar | 6.5 | 11.5 |  |  | 3 | Current
13 | 954 | 29 | A/13/H/14/008/RF | SC2-127AB | RFS | 0.6m,36dBi PARABOLIC | 36 | 0.6 | 2.7 | Cross Polar | 7 | 9.5 |  |  | 3 | Current
13 | 954 | 30 | A/13/H/14/008/RF | SC2-127AB | RFS | 0.6m,36dBi PARABOLIC | 36 | 0.6 | 2.7 | Cross Polar | 9 | 9.5 |  |  | 3 | Current
13 | 954 | 31 | A/13/H/14/008/RF | SC2-127AB | RFS | 0.6m,36dBi PARABOLIC | 36 | 0.6 | 2.7 | Cross Polar | 11.5 | 4.5 |  |  | 3 | Current
13 | 954 | 32 | A/13/H/14/008/RF | SC2-127AB | RFS | 0.6m,36dBi PARABOLIC | 36 | 0.6 | 2.7 | Cross Polar | 15.5 | 4.5 |  |  | 3 | Current
13 | 954 | 33 | A/13/H/14/008/RF | SC2-127AB | RFS | 0.6m,36dBi PARABOLIC | 36 | 0.6 | 2.7 | Cross Polar | 18 | -3 |  |  | 3 | Current
13 | 954 | 34 | A/13/H/14/008/RF | SC2-127AB | RFS | 0.6m,36dBi PARABOLIC | 36 | 0.6 | 2.7 | Cross Polar | 18.5 | -6 |  |  | 3 | Current
13 | 954 | 35 | A/13/H/14/008/RF | SC2-127AB | RFS | 0.6m,36dBi PARABOLIC | 36 | 0.6 | 2.7 | Cross Polar | 45.5 | -6 |  |  | 3 | Current
13 | 954 | 36 | A/13/H/14/008/RF | SC2-127AB | RFS | 0.6m,36dBi PARABOLIC | 36 | 0.6 | 2.7 | Cross Polar | 64 | -12.5 |  |  | 3 | Current
13 | 954 | 37 | A/13/H/14/008/RF | SC2-127AB | RFS | 0.6m,36dBi PARABOLIC | 36 | 0.6 | 2.7 | Cross Polar | 78 | -22 |  |  | 3 | Current
13 | 954 | 38 | A/13/H/14/008/RF | SC2-127AB | RFS | 0.6m,36dBi PARABOLIC | 36 | 0.6 | 2.7 | Cross Polar | 100 | -27 |  |  | 3 | Current
13 | 954 | 39 | A/13/H/14/008/RF | SC2-127AB | RFS | 0.6m,36dBi PARABOLIC | 36 | 0.6 | 2.7 | Cross Polar | 180 | -27 |  |  | 3 | Current
06GU | 955 | 1 | A/06GU/H/14/009/AA | HSX4-64 | ANDREWS ANTENNAS | 1.2M,35dBi PARABOLIC | 35 | 1.2 | 2.8 | Cross Polar | 0 | 35 | 0 | 3 | 3 | Current
06GU | 955 | 2 | A/06GU/H/14/009/AA | HSX4-64 | ANDREWS ANTENNAS | 1.2M,35dBi PARABOLIC | 35 | 1.2 | 2.8 | Cross Polar | 0.5 | 34.8 | 3 | 3 | 3 | Current
06GU | 955 | 3 | A/06GU/H/14/009/AA | HSX4-64 | ANDREWS ANTENNAS | 1.2M,35dBi PARABOLIC | 35 | 1.2 | 2.8 | Cross Polar | 1 | 33.78 | 5 | -5 | 3 | Current
06GU | 955 | 4 | A/06GU/H/14/009/AA | HSX4-64 | ANDREWS ANTENNAS | 1.2M,35dBi PARABOLIC | 35 | 1.2 | 2.8 | Cross Polar | 1.5 | 32.09 | 7 | -5 | 3 | Current
06GU | 955 | 5 | A/06GU/H/14/009/AA | HSX4-64 | ANDREWS ANTENNAS | 1.2M,35dBi PARABOLIC | 35 | 1.2 | 2.8 | Cross Polar | 2 | 29.45 | 10 | -8 | 3 | Current
06GU | 955 | 6 | A/06GU/H/14/009/AA | HSX4-64 | ANDREWS ANTENNAS | 1.2M,35dBi PARABOLIC | 35 | 1.2 | 2.8 | Cross Polar | 2.5 | 25.8 | 15 | -8 | 3 | Current
06GU | 955 | 7 | A/06GU/H/14/009/AA | HSX4-64 | ANDREWS ANTENNAS | 1.2M,35dBi PARABOLIC | 35 | 1.2 | 2.8 | Cross Polar | 3 | 20.25 | 18 | -8 | 3 | Current
06GU | 955 | 8 | A/06GU/H/14/009/AA | HSX4-64 | ANDREWS ANTENNAS | 1.2M,35dBi PARABOLIC | 35 | 1.2 | 2.8 | Cross Polar | 3.25 | 17 | 23 | -13 | 3 | Current
06GU | 955 | 9 | A/06GU/H/14/009/AA | HSX4-64 | ANDREWS ANTENNAS | 1.2M,35dBi PARABOLIC | 35 | 1.2 | 2.8 | Cross Polar | 5 | 17 | 30 | -13 | 3 | Current
06GU | 955 | 10 | A/06GU/H/14/009/AA | HSX4-64 | ANDREWS ANTENNAS | 1.2M,35dBi PARABOLIC | 35 | 1.2 | 2.8 | Cross Polar | 5.5 | 15 | 37.5 | -19 | 3 | Current
06GU | 955 | 11 | A/06GU/H/14/009/AA | HSX4-64 | ANDREWS ANTENNAS | 1.2M,35dBi PARABOLIC | 35 | 1.2 | 2.8 | Cross Polar | 6 | 13 | 45 | -19 | 3 | Current
06GU | 955 | 12 | A/06GU/H/14/009/AA | HSX4-64 | ANDREWS ANTENNAS | 1.2M,35dBi PARABOLIC | 35 | 1.2 | 2.8 | Cross Polar | 10 | 13 | 47.5 | -21 | 3 | Current
06GU | 955 | 13 | A/06GU/H/14/009/AA | HSX4-64 | ANDREWS ANTENNAS | 1.2M,35dBi PARABOLIC | 35 | 1.2 | 2.8 | Cross Polar | 11 | 10 | 68 | -21 | 3 | Current
06GU | 955 | 14 | A/06GU/H/14/009/AA | HSX4-64 | ANDREWS ANTENNAS | 1.2M,35dBi PARABOLIC | 35 | 1.2 | 2.8 | Cross Polar | 15 | 10 | 90 | -25.3 | 3 | Current
06GU | 955 | 15 | A/06GU/H/14/009/AA | HSX4-64 | ANDREWS ANTENNAS | 1.2M,35dBi PARABOLIC | 35 | 1.2 | 2.8 | Cross Polar | 18 | 5 | 180 | -25.3 | 3 | Current
06GU | 955 | 16 | A/06GU/H/14/009/AA | HSX4-64 | ANDREWS ANTENNAS | 1.2M,35dBi PARABOLIC | 35 | 1.2 | 2.8 | Cross Polar | 22.5 | -1 |  |  | 3 | Current
06GU | 955 | 17 | A/06GU/H/14/009/AA | HSX4-64 | ANDREWS ANTENNAS | 1.2M,35dBi PARABOLIC | 35 | 1.2 | 2.8 | Cross Polar | 30 | -1 |  |  | 3 | Current
06GU | 955 | 18 | A/06GU/H/14/009/AA | HSX4-64 | ANDREWS ANTENNAS | 1.2M,35dBi PARABOLIC | 35 | 1.2 | 2.8 | Cross Polar | 34 | -3 |  |  | 3 | Current
06GU | 955 | 19 | A/06GU/H/14/009/AA | HSX4-64 | ANDREWS ANTENNAS | 1.2M,35dBi PARABOLIC | 35 | 1.2 | 2.8 | Cross Polar | 41 | -3 |  |  | 3 | Current
06GU | 955 | 20 | A/06GU/H/14/009/AA | HSX4-64 | ANDREWS ANTENNAS | 1.2M,35dBi PARABOLIC | 35 | 1.2 | 2.8 | Cross Polar | 49 | -7 |  |  | 3 | Current
06GU | 955 | 21 | A/06GU/H/14/009/AA | HSX4-64 | ANDREWS ANTENNAS | 1.2M,35dBi PARABOLIC | 35 | 1.2 | 2.8 | Cross Polar | 56 | -7 |  |  | 3 | Current
06GU | 955 | 22 | A/06GU/H/14/009/AA | HSX4-64 | ANDREWS ANTENNAS | 1.2M,35dBi PARABOLIC | 35 | 1.2 | 2.8 | Cross Polar | 64 | -13 |  |  | 3 | Current
06GU | 955 | 23 | A/06GU/H/14/009/AA | HSX4-64 | ANDREWS ANTENNAS | 1.2M,35dBi PARABOLIC | 35 | 1.2 | 2.8 | Cross Polar | 67.5 | -13 |  |  | 3 | Current
06GU | 955 | 24 | A/06GU/H/14/009/AA | HSX4-64 | ANDREWS ANTENNAS | 1.2M,35dBi PARABOLIC | 35 | 1.2 | 2.8 | Cross Polar | 80 | -21 |  |  | 3 | Current
06GU | 955 | 25 | A/06GU/H/14/009/AA | HSX4-64 | ANDREWS ANTENNAS | 1.2M,35dBi PARABOLIC | 35 | 1.2 | 2.8 | Cross Polar | 90 | -25.3 |  |  | 3 | Current
06GU | 955 | 26 | A/06GU/H/14/009/AA | HSX4-64 | ANDREWS ANTENNAS | 1.2M,35dBi PARABOLIC | 35 | 1.2 | 2.8 | Cross Polar | 180 | -25.3 |  |  | 3 | Current
06GU | 956 | 1 | A/06GU/H/14/010/AA | UHX6-65 | ANDREWS ANTENNAS | 6ft,39.5dBi PARABOLIC | 39.5 | 1.8 | 1.7 | Cross Polar | 0 | 39.5 | 0 | 9.5 | 3 | Current
06GU | 956 | 2 | A/06GU/H/14/010/AA | UHX6-65 | ANDREWS ANTENNAS | 6ft,39.5dBi PARABOLIC | 39.5 | 1.8 | 1.7 | Cross Polar | 0.1 | 39.5 | 1.5 | 9.5 | 3 | Current
06GU | 956 | 3 | A/06GU/H/14/010/AA | UHX6-65 | ANDREWS ANTENNAS | 6ft,39.5dBi PARABOLIC | 39.5 | 1.8 | 1.7 | Cross Polar | 0.2 | 39.4 | 8 | -10.5 | 3 | Current
06GU | 956 | 4 | A/06GU/H/14/010/AA | UHX6-65 | ANDREWS ANTENNAS | 6ft,39.5dBi PARABOLIC | 39.5 | 1.8 | 1.7 | Cross Polar | 0.3 | 39.1 | 12 | -14.5 | 3 | Current
06GU | 956 | 5 | A/06GU/H/14/010/AA | UHX6-65 | ANDREWS ANTENNAS | 6ft,39.5dBi PARABOLIC | 39.5 | 1.8 | 1.7 | Cross Polar | 0.4 | 38.7 | 15 | -14.5 | 3 | Current
06GU | 956 | 6 | A/06GU/H/14/010/AA | UHX6-65 | ANDREWS ANTENNAS | 6ft,39.5dBi PARABOLIC | 39.5 | 1.8 | 1.7 | Cross Polar | 0.5 | 38.3 | 50 | -22.5 | 3 | Current
06GU | 956 | 7 | A/06GU/H/14/010/AA | UHX6-65 | ANDREWS ANTENNAS | 6ft,39.5dBi PARABOLIC | 39.5 | 1.8 | 1.7 | Cross Polar | 0.6 | 37.7 | 75 | -32.5 | 3 | Current
06GU | 956 | 8 | A/06GU/H/14/010/AA | UHX6-65 | ANDREWS ANTENNAS | 6ft,39.5dBi PARABOLIC | 39.5 | 1.8 | 1.7 | Cross Polar | 0.8 | 37.1 | 180 |  | 3 | Current
06GU | 956 | 9 | A/06GU/H/14/010/AA | UHX6-65 | ANDREWS ANTENNAS | 6ft,39.5dBi PARABOLIC | 39.5 | 1.8 | 1.7 | Cross Polar | 0.9 | 36.4 |  |  | 3 | Current
06GU | 956 | 10 | A/06GU/H/14/010/AA | UHX6-65 | ANDREWS ANTENNAS | 6ft,39.5dBi PARABOLIC | 39.5 | 1.8 | 1.7 | Cross Polar | 1 | 35.5 |  |  | 3 | Current
06GU | 956 | 11 | A/06GU/H/14/010/AA | UHX6-65 | ANDREWS ANTENNAS | 6ft,39.5dBi PARABOLIC | 39.5 | 1.8 | 1.7 | Cross Polar | 1.1 | 34.7 |  |  | 3 | Current
06GU | 956 | 12 | A/06GU/H/14/010/AA | UHX6-65 | ANDREWS ANTENNAS | 6ft,39.5dBi PARABOLIC | 39.5 | 1.8 | 1.7 | Cross Polar | 1.2 | 33.7 |  |  | 3 | Current
06GU | 956 | 13 | A/06GU/H/14/010/AA | UHX6-65 | ANDREWS ANTENNAS | 6ft,39.5dBi PARABOLIC | 39.5 | 1.8 | 1.7 | Cross Polar | 1.3 | 32.7 |  |  | 3 | Current
06GU | 956 | 14 | A/06GU/H/14/010/AA | UHX6-65 | ANDREWS ANTENNAS | 6ft,39.5dBi PARABOLIC | 39.5 | 1.8 | 1.7 | Cross Polar | 1.4 | 31.7 |  |  | 3 | Current
06GU | 956 | 15 | A/06GU/H/14/010/AA | UHX6-65 | ANDREWS ANTENNAS | 6ft,39.5dBi PARABOLIC | 39.5 | 1.8 | 1.7 | Cross Polar | 1.5 | 30.6 |  |  | 3 | Current
06GU | 956 | 16 | A/06GU/H/14/010/AA | UHX6-65 | ANDREWS ANTENNAS | 6ft,39.5dBi PARABOLIC | 39.5 | 1.8 | 1.7 | Cross Polar | 1.6 | 29.5 |  |  | 3 | Current
06GU | 956 | 17 | A/06GU/H/14/010/AA | UHX6-65 | ANDREWS ANTENNAS | 6ft,39.5dBi PARABOLIC | 39.5 | 1.8 | 1.7 | Cross Polar | 2.1 | 24.5 |  |  | 3 | Current
06GU | 956 | 18 | A/06GU/H/14/010/AA | UHX6-65 | ANDREWS ANTENNAS | 6ft,39.5dBi PARABOLIC | 39.5 | 1.8 | 1.7 | Cross Polar | 2.5 | 22.5 |  |  | 3 | Current
06GU | 956 | 19 | A/06GU/H/14/010/AA | UHX6-65 | ANDREWS ANTENNAS | 6ft,39.5dBi PARABOLIC | 39.5 | 1.8 | 1.7 | Cross Polar | 3.5 | 21.5 |  |  | 3 | Current
06GU | 956 | 20 | A/06GU/H/14/010/AA | UHX6-65 | ANDREWS ANTENNAS | 6ft,39.5dBi PARABOLIC | 39.5 | 1.8 | 1.7 | Cross Polar | 4 | 14.5 |  |  | 3 | Current
06GU | 956 | 21 | A/06GU/H/14/010/AA | UHX6-65 | ANDREWS ANTENNAS | 6ft,39.5dBi PARABOLIC | 39.5 | 1.8 | 1.7 | Cross Polar | 9 | 6.5 |  |  | 3 | Current
06GU | 956 | 22 | A/06GU/H/14/010/AA | UHX6-65 | ANDREWS ANTENNAS | 6ft,39.5dBi PARABOLIC | 39.5 | 1.8 | 1.7 | Cross Polar | 12 | -2.5 |  |  | 3 | Current
06GU | 956 | 23 | A/06GU/H/14/010/AA | UHX6-65 | ANDREWS ANTENNAS | 6ft,39.5dBi PARABOLIC | 39.5 | 1.8 | 1.7 | Cross Polar | 15 | -3.4 |  |  | 3 | Current
06GU | 956 | 24 | A/06GU/H/14/010/AA | UHX6-65 | ANDREWS ANTENNAS | 6ft,39.5dBi PARABOLIC | 39.5 | 1.8 | 1.7 | Cross Polar | 20 | -3.5 |  |  | 3 | Current
06GU | 956 | 25 | A/06GU/H/14/010/AA | UHX6-65 | ANDREWS ANTENNAS | 6ft,39.5dBi PARABOLIC | 39.5 | 1.8 | 1.7 | Cross Polar | 45 | -7.5 |  |  | 3 | Current
06GU | 956 | 26 | A/06GU/H/14/010/AA | UHX6-65 | ANDREWS ANTENNAS | 6ft,39.5dBi PARABOLIC | 39.5 | 1.8 | 1.7 | Cross Polar | 80 | -23.5 |  |  | 3 | Current
06GU | 956 | 27 | A/06GU/H/14/010/AA | UHX6-65 | ANDREWS ANTENNAS | 6ft,39.5dBi PARABOLIC | 39.5 | 1.8 | 1.7 | Cross Polar | 85 | -30.5 |  |  | 3 | Current
06GU | 956 | 28 | A/06GU/H/14/010/AA | UHX6-65 | ANDREWS ANTENNAS | 6ft,39.5dBi PARABOLIC | 39.5 | 1.8 | 1.7 | Cross Polar | 180 | -30.5 |  |  | 3 | Current
75 | 957 | 1 | A/75/H/14/011/ER | UKY 22025/SC15. | ERICSSON MICROWAVE SYSTEMS AB | 0.9m,35.6dBi PARABOLIC | 35.6 | 0.9 | 2.8 | Cross Polar | 0 | 35.6 | 0 | 5.6 | 3 | Current
75 | 957 | 2 | A/75/H/14/011/ER | UKY 22025/SC15. | ERICSSON MICROWAVE SYSTEMS AB | 0.9m,35.6dBi PARABOLIC | 35.6 | 0.9 | 2.8 | Cross Polar | 0.5 | 35.23 | 2 | 5.6 | 3 | Current
75 | 957 | 3 | A/75/H/14/011/ER | UKY 22025/SC15. | ERICSSON MICROWAVE SYSTEMS AB | 0.9m,35.6dBi PARABOLIC | 35.6 | 0.9 | 2.8 | Cross Polar | 1 | 34.4 | 10 | -4.4 | 3 | Current
75 | 957 | 4 | A/75/H/14/011/ER | UKY 22025/SC15. | ERICSSON MICROWAVE SYSTEMS AB | 0.9m,35.6dBi PARABOLIC | 35.6 | 0.9 | 2.8 | Cross Polar | 1.5 | 32.89 | 13 | -14.4 | 3 | Current
75 | 957 | 5 | A/75/H/14/011/ER | UKY 22025/SC15. | ERICSSON MICROWAVE SYSTEMS AB | 0.9m,35.6dBi PARABOLIC | 35.6 | 0.9 | 2.8 | Cross Polar | 2 | 30.54 | 17 | -14.4 | 3 | Current
75 | 957 | 6 | A/75/H/14/011/ER | UKY 22025/SC15. | ERICSSON MICROWAVE SYSTEMS AB | 0.9m,35.6dBi PARABOLIC | 35.6 | 0.9 | 2.8 | Cross Polar | 2.5 | 27.1 | 35 | -22.4 | 3 | Current
75 | 957 | 7 | A/75/H/14/011/ER | UKY 22025/SC15. | ERICSSON MICROWAVE SYSTEMS AB | 0.9m,35.6dBi PARABOLIC | 35.6 | 0.9 | 2.8 | Cross Polar | 3 | 22.03 | 58 | -22.4 | 3 | Current
75 | 957 | 8 | A/75/H/14/011/ER | UKY 22025/SC15. | ERICSSON MICROWAVE SYSTEMS AB | 0.9m,35.6dBi PARABOLIC | 35.6 | 0.9 | 2.8 | Cross Polar | 3.2 | 20.6 | 80 | -34.4 | 3 | Current
75 | 957 | 9 | A/75/H/14/011/ER | UKY 22025/SC15. | ERICSSON MICROWAVE SYSTEMS AB | 0.9m,35.6dBi PARABOLIC | 35.6 | 0.9 | 2.8 | Cross Polar | 4.5 | 20.6 | 180 |  | 3 | Current
75 | 957 | 10 | A/75/H/14/011/ER | UKY 22025/SC15. | ERICSSON MICROWAVE SYSTEMS AB | 0.9m,35.6dBi PARABOLIC | 35.6 | 0.9 | 2.8 | Cross Polar | 5 | 19.6 |  |  | 3 | Current
75 | 957 | 11 | A/75/H/14/011/ER | UKY 22025/SC15. | ERICSSON MICROWAVE SYSTEMS AB | 0.9m,35.6dBi PARABOLIC | 35.6 | 0.9 | 2.8 | Cross Polar | 10 | 10.6 |  |  | 3 | Current
75 | 957 | 12 | A/75/H/14/011/ER | UKY 22025/SC15. | ERICSSON MICROWAVE SYSTEMS AB | 0.9m,35.6dBi PARABOLIC | 35.6 | 0.9 | 2.8 | Cross Polar | 27 | -2.4 |  |  | 3 | Current
75 | 957 | 13 | A/75/H/14/011/ER | UKY 22025/SC15. | ERICSSON MICROWAVE SYSTEMS AB | 0.9m,35.6dBi PARABOLIC | 35.6 | 0.9 | 2.8 | Cross Polar | 60 | -3.4 |  |  | 3 | Current
75 | 957 | 14 | A/75/H/14/011/ER | UKY 22025/SC15. | ERICSSON MICROWAVE SYSTEMS AB | 0.9m,35.6dBi PARABOLIC | 35.6 | 0.9 | 2.8 | Cross Polar | 70 | -5.4 |  |  | 3 | Current
75 | 957 | 15 | A/75/H/14/011/ER | UKY 22025/SC15. | ERICSSON MICROWAVE SYSTEMS AB | 0.9m,35.6dBi PARABOLIC | 35.6 | 0.9 | 2.8 | Cross Polar | 100 | -25.4 |  |  | 3 | Current
75 | 957 | 16 | A/75/H/14/011/ER | UKY 22025/SC15. | ERICSSON MICROWAVE SYSTEMS AB | 0.9m,35.6dBi PARABOLIC | 35.6 | 0.9 | 2.8 | Cross Polar | 180 | -25.4 |  |  | 3 | Current
75 | 958 | 1 | A/75/H/14/012/AA | VHLP2-7W/B | ANDREWS ANTENNAS | 0.6m,31.1dBi PARABOLIC | 31.1 | 0.6 | 4.7 | Cross Polar | 0 | 31.1 | 0 | -0.9 | 3 | Current
75 | 958 | 2 | A/75/H/14/012/AA | VHLP2-7W/B | ANDREWS ANTENNAS | 0.6m,31.1dBi PARABOLIC | 31.1 | 0.6 | 4.7 | Cross Polar | 0.5 | 31.1 | 3 | -0.9 | 3 | Current
75 | 958 | 3 | A/75/H/14/012/AA | VHLP2-7W/B | ANDREWS ANTENNAS | 0.6m,31.1dBi PARABOLIC | 31.1 | 0.6 | 4.7 | Cross Polar | 1 | 30.7 | 4.5 | -8.9 | 3 | Current
75 | 958 | 4 | A/75/H/14/012/AA | VHLP2-7W/B | ANDREWS ANTENNAS | 0.6m,31.1dBi PARABOLIC | 31.1 | 0.6 | 4.7 | Cross Polar | 1.5 | 30.1 | 5.5 | -12.9 | 3 | Current
75 | 958 | 5 | A/75/H/14/012/AA | VHLP2-7W/B | ANDREWS ANTENNAS | 0.6m,31.1dBi PARABOLIC | 31.1 | 0.6 | 4.7 | Cross Polar | 2 | 29.5 | 10 | -12.9 | 3 | Current
75 | 958 | 6 | A/75/H/14/012/AA | VHLP2-7W/B | ANDREWS ANTENNAS | 0.6m,31.1dBi PARABOLIC | 31.1 | 0.6 | 4.7 | Cross Polar | 2.5 | 28.4 | 15 | -16.9 | 3 | Current
75 | 958 | 7 | A/75/H/14/012/AA | VHLP2-7W/B | ANDREWS ANTENNAS | 0.6m,31.1dBi PARABOLIC | 31.1 | 0.6 | 4.7 | Cross Polar | 3 | 27 | 17.5 | -20.9 | 3 | Current
75 | 958 | 8 | A/75/H/14/012/AA | VHLP2-7W/B | ANDREWS ANTENNAS | 0.6m,31.1dBi PARABOLIC | 31.1 | 0.6 | 4.7 | Cross Polar | 3.5 | 25.5 | 30 | -20.9 | 3 | Current
75 | 958 | 9 | A/75/H/14/012/AA | VHLP2-7W/B | ANDREWS ANTENNAS | 0.6m,31.1dBi PARABOLIC | 31.1 | 0.6 | 4.7 | Cross Polar | 4 | 23.8 | 37.5 | -22.9 | 3 | Current
75 | 958 | 10 | A/75/H/14/012/AA | VHLP2-7W/B | ANDREWS ANTENNAS | 0.6m,31.1dBi PARABOLIC | 31.1 | 0.6 | 4.7 | Cross Polar | 4.5 | 21.3 | 42.5 | -22.9 | 3 | Current
75 | 958 | 11 | A/75/H/14/012/AA | VHLP2-7W/B | ANDREWS ANTENNAS | 0.6m,31.1dBi PARABOLIC | 31.1 | 0.6 | 4.7 | Cross Polar | 5 | 18.8 | 50 | -27.9 | 3 | Current
75 | 958 | 12 | A/75/H/14/012/AA | VHLP2-7W/B | ANDREWS ANTENNAS | 0.6m,31.1dBi PARABOLIC | 31.1 | 0.6 | 4.7 | Cross Polar | 5.5 | 15.1 | 180 | -27.9 | 3 | Current
75 | 958 | 13 | A/75/H/14/012/AA | VHLP2-7W/B | ANDREWS ANTENNAS | 0.6m,31.1dBi PARABOLIC | 31.1 | 0.6 | 4.7 | Cross Polar | 5.8 | 13.1 |  |  | 3 | Current
75 | 958 | 14 | A/75/H/14/012/AA | VHLP2-7W/B | ANDREWS ANTENNAS | 0.6m,31.1dBi PARABOLIC | 31.1 | 0.6 | 4.7 | Cross Polar | 10 | 13.1 |  |  | 3 | Current
75 | 958 | 15 | A/75/H/14/012/AA | VHLP2-7W/B | ANDREWS ANTENNAS | 0.6m,31.1dBi PARABOLIC | 31.1 | 0.6 | 4.7 | Cross Polar | 13 | 9.1 |  |  | 3 | Current
75 | 958 | 16 | A/75/H/14/012/AA | VHLP2-7W/B | ANDREWS ANTENNAS | 0.6m,31.1dBi PARABOLIC | 31.1 | 0.6 | 4.7 | Cross Polar | 16.5 | 9.1 |  |  | 3 | Current
75 | 958 | 17 | A/75/H/14/012/AA | VHLP2-7W/B | ANDREWS ANTENNAS | 0.6m,31.1dBi PARABOLIC | 31.1 | 0.6 | 4.7 | Cross Polar | 22.5 | 4.1 |  |  | 3 | Current
75 | 958 | 18 | A/75/H/14/012/AA | VHLP2-7W/B | ANDREWS ANTENNAS | 0.6m,31.1dBi PARABOLIC | 31.1 | 0.6 | 4.7 | Cross Polar | 25.5 | 2.1 |  |  | 3 | Current
75 | 958 | 19 | A/75/H/14/012/AA | VHLP2-7W/B | ANDREWS ANTENNAS | 0.6m,31.1dBi PARABOLIC | 31.1 | 0.6 | 4.7 | Cross Polar | 30 | 1.1 |  |  | 3 | Current
75 | 958 | 20 | A/75/H/14/012/AA | VHLP2-7W/B | ANDREWS ANTENNAS | 0.6m,31.1dBi PARABOLIC | 31.1 | 0.6 | 4.7 | Cross Polar | 35 | -0.9 |  |  | 3 | Current
75 | 958 | 21 | A/75/H/14/012/AA | VHLP2-7W/B | ANDREWS ANTENNAS | 0.6m,31.1dBi PARABOLIC | 31.1 | 0.6 | 4.7 | Cross Polar | 45 | -5.9 |  |  | 3 | Current
75 | 958 | 22 | A/75/H/14/012/AA | VHLP2-7W/B | ANDREWS ANTENNAS | 0.6m,31.1dBi PARABOLIC | 31.1 | 0.6 | 4.7 | Cross Polar | 52.5 | -8.9 |  |  | 3 | Current
75 | 958 | 23 | A/75/H/14/012/AA | VHLP2-7W/B | ANDREWS ANTENNAS | 0.6m,31.1dBi PARABOLIC | 31.1 | 0.6 | 4.7 | Cross Polar | 57.5 | -10.9 |  |  | 3 | Current
75 | 958 | 24 | A/75/H/14/012/AA | VHLP2-7W/B | ANDREWS ANTENNAS | 0.6m,31.1dBi PARABOLIC | 31.1 | 0.6 | 4.7 | Cross Polar | 60 | -10.9 |  |  | 3 | Current
75 | 958 | 25 | A/75/H/14/012/AA | VHLP2-7W/B | ANDREWS ANTENNAS | 0.6m,31.1dBi PARABOLIC | 31.1 | 0.6 | 4.7 | Cross Polar | 68 | -16.9 |  |  | 3 | Current
75 | 958 | 26 | A/75/H/14/012/AA | VHLP2-7W/B | ANDREWS ANTENNAS | 0.6m,31.1dBi PARABOLIC | 31.1 | 0.6 | 4.7 | Cross Polar | 75 | -20.9 |  |  | 3 | Current
75 | 958 | 27 | A/75/H/14/012/AA | VHLP2-7W/B | ANDREWS ANTENNAS | 0.6m,31.1dBi PARABOLIC | 31.1 | 0.6 | 4.7 | Cross Polar | 82 | -20.9 |  |  | 3 | Current
75 | 958 | 28 | A/75/H/14/012/AA | VHLP2-7W/B | ANDREWS ANTENNAS | 0.6m,31.1dBi PARABOLIC | 31.1 | 0.6 | 4.7 | Cross Polar | 90 | -25.9 |  |  | 3 | Current
75 | 958 | 29 | A/75/H/14/012/AA | VHLP2-7W/B | ANDREWS ANTENNAS | 0.6m,31.1dBi PARABOLIC | 31.1 | 0.6 | 4.7 | Cross Polar | 180 | -25.9 |  |  | 3 | Current
19 | 959 | 1 | A/19/H/14/013/AA | VHLPX4-18-1GR/B | ANDREWS ANTENNAS | 1.2m,44.7dBi PARABOLIC | 44.7 | 1.2 | 0.9 | Cross Polar | 0 | 44.7 | 0 | 14.7 | 3 | Current
19 | 959 | 2 | A/19/H/14/013/AA | VHLPX4-18-1GR/B | ANDREWS ANTENNAS | 1.2m,44.7dBi PARABOLIC | 44.7 | 1.2 | 0.9 | Cross Polar | 0.16 | 44.67 | 2 | 14.7 | 3 | Current
19 | 959 | 3 | A/19/H/14/013/AA | VHLPX4-18-1GR/B | ANDREWS ANTENNAS | 1.2m,44.7dBi PARABOLIC | 44.7 | 1.2 | 0.9 | Cross Polar | 0.25 | 44.4 | 4.5 | -5.3 | 3 | Current
19 | 959 | 4 | A/19/H/14/013/AA | VHLPX4-18-1GR/B | ANDREWS ANTENNAS | 1.2m,44.7dBi PARABOLIC | 44.7 | 1.2 | 0.9 | Cross Polar | 0.35 | 43.85 | 7.5 | -12.8 | 3 | Current
19 | 959 | 5 | A/19/H/14/013/AA | VHLPX4-18-1GR/B | ANDREWS ANTENNAS | 1.2m,44.7dBi PARABOLIC | 44.7 | 1.2 | 0.9 | Cross Polar | 0.44 | 43.1 | 11 | -12.8 | 3 | Current
19 | 959 | 6 | A/19/H/14/013/AA | VHLPX4-18-1GR/B | ANDREWS ANTENNAS | 1.2m,44.7dBi PARABOLIC | 44.7 | 1.2 | 0.9 | Cross Polar | 0.54 | 41.86 | 12 | -17.3 | 3 | Current
19 | 959 | 7 | A/19/H/14/013/AA | VHLPX4-18-1GR/B | ANDREWS ANTENNAS | 1.2m,44.7dBi PARABOLIC | 44.7 | 1.2 | 0.9 | Cross Polar | 0.7 | 39.45 | 15 | -17.3 | 3 | Current
19 | 959 | 8 | A/19/H/14/013/AA | VHLPX4-18-1GR/B | ANDREWS ANTENNAS | 1.2m,44.7dBi PARABOLIC | 44.7 | 1.2 | 0.9 | Cross Polar | 0.82 | 36.88 | 45 | -20.3 | 3 | Current
19 | 959 | 9 | A/19/H/14/013/AA | VHLPX4-18-1GR/B | ANDREWS ANTENNAS | 1.2m,44.7dBi PARABOLIC | 44.7 | 1.2 | 0.9 | Cross Polar | 0.89 | 34.9 | 67 | -26.3 | 3 | Current
19 | 959 | 10 | A/19/H/14/013/AA | VHLPX4-18-1GR/B | ANDREWS ANTENNAS | 1.2m,44.7dBi PARABOLIC | 44.7 | 1.2 | 0.9 | Cross Polar | 0.97 | 32.5 | 75 | -32.3 | 3 | Current
19 | 959 | 11 | A/19/H/14/013/AA | VHLPX4-18-1GR/B | ANDREWS ANTENNAS | 1.2m,44.7dBi PARABOLIC | 44.7 | 1.2 | 0.9 | Cross Polar | 1.05 | 29.78 | 180 | -32.3 | 3 | Current
19 | 959 | 12 | A/19/H/14/013/AA | VHLPX4-18-1GR/B | ANDREWS ANTENNAS | 1.2m,44.7dBi PARABOLIC | 44.7 | 1.2 | 0.9 | Cross Polar | 1.06 | 29.51 |  |  | 3 | Current
19 | 959 | 13 | A/19/H/14/013/AA | VHLPX4-18-1GR/B | ANDREWS ANTENNAS | 1.2m,44.7dBi PARABOLIC | 44.7 | 1.2 | 0.9 | Cross Polar | 1.8 | 29.37 |  |  | 3 | Current
19 | 959 | 14 | A/19/H/14/013/AA | VHLPX4-18-1GR/B | ANDREWS ANTENNAS | 1.2m,44.7dBi PARABOLIC | 44.7 | 1.2 | 0.9 | Cross Polar | 2.2 | 29.37 |  |  | 3 | Current
19 | 959 | 15 | A/19/H/14/013/AA | VHLPX4-18-1GR/B | ANDREWS ANTENNAS | 1.2m,44.7dBi PARABOLIC | 44.7 | 1.2 | 0.9 | Cross Polar | 3.6 | 12.7 |  |  | 3 | Current
19 | 959 | 16 | A/19/H/14/013/AA | VHLPX4-18-1GR/B | ANDREWS ANTENNAS | 1.2m,44.7dBi PARABOLIC | 44.7 | 1.2 | 0.9 | Cross Polar | 7.5 | 12.7 |  |  | 3 | Current
19 | 959 | 17 | A/19/H/14/013/AA | VHLPX4-18-1GR/B | ANDREWS ANTENNAS | 1.2m,44.7dBi PARABOLIC | 44.7 | 1.2 | 0.9 | Cross Polar | 9.5 | 2.7 |  |  | 3 | Current
19 | 959 | 18 | A/19/H/14/013/AA | VHLPX4-18-1GR/B | ANDREWS ANTENNAS | 1.2m,44.7dBi PARABOLIC | 44.7 | 1.2 | 0.9 | Cross Polar | 12 | 2.7 |  |  | 3 | Current
19 | 959 | 19 | A/19/H/14/013/AA | VHLPX4-18-1GR/B | ANDREWS ANTENNAS | 1.2m,44.7dBi PARABOLIC | 44.7 | 1.2 | 0.9 | Cross Polar | 13 | -1.3 |  |  | 3 | Current
19 | 959 | 20 | A/19/H/14/013/AA | VHLPX4-18-1GR/B | ANDREWS ANTENNAS | 1.2m,44.7dBi PARABOLIC | 44.7 | 1.2 | 0.9 | Cross Polar | 15 | -1.3 |  |  | 3 | Current
19 | 959 | 21 | A/19/H/14/013/AA | VHLPX4-18-1GR/B | ANDREWS ANTENNAS | 1.2m,44.7dBi PARABOLIC | 44.7 | 1.2 | 0.9 | Cross Polar | 40 | -1.3 |  |  | 3 | Current
19 | 959 | 22 | A/19/H/14/013/AA | VHLPX4-18-1GR/B | ANDREWS ANTENNAS | 1.2m,44.7dBi PARABOLIC | 44.7 | 1.2 | 0.9 | Cross Polar | 50 | -3.3 |  |  | 3 | Current
19 | 959 | 23 | A/19/H/14/013/AA | VHLPX4-18-1GR/B | ANDREWS ANTENNAS | 1.2m,44.7dBi PARABOLIC | 44.7 | 1.2 | 0.9 | Cross Polar | 60 | -10.3 |  |  | 3 | Current
19 | 959 | 24 | A/19/H/14/013/AA | VHLPX4-18-1GR/B | ANDREWS ANTENNAS | 1.2m,44.7dBi PARABOLIC | 44.7 | 1.2 | 0.9 | Cross Polar | 69 | -10.3 |  |  | 3 | Current
19 | 959 | 25 | A/19/H/14/013/AA | VHLPX4-18-1GR/B | ANDREWS ANTENNAS | 1.2m,44.7dBi PARABOLIC | 44.7 | 1.2 | 0.9 | Cross Polar | 95 | -27.4 |  |  | 3 | Current
19 | 959 | 26 | A/19/H/14/013/AA | VHLPX4-18-1GR/B | ANDREWS ANTENNAS | 1.2m,44.7dBi PARABOLIC | 44.7 | 1.2 | 0.9 | Cross Polar | 180 | -27.4 |  |  | 3 | Current
7080 | 960 | 1 | A/7080/H/14/014/EB | ANT 200 0060. | E-BAND COMMUNICATIONS | 0.6m,51dBi PARABOLIC | 51 | 0.6 | 0.5 | Cross Polar | 0 | 51 | 0 | 16 | 3 | Current
7080 | 960 | 2 | A/7080/H/14/014/EB | ANT 200 0060. | E-BAND COMMUNICATIONS | 0.6m,51dBi PARABOLIC | 51 | 0.6 | 0.5 | Cross Polar | 0.1 | 50.28 | 4.999 | 16 | 3 | Current
7080 | 960 | 3 | A/7080/H/14/014/EB | ANT 200 0060. | E-BAND COMMUNICATIONS | 0.6m,51dBi PARABOLIC | 51 | 0.6 | 0.5 | Cross Polar | 0.2 | 48.13 | 5 | 5 | 3 | Current
7080 | 960 | 4 | A/7080/H/14/014/EB | ANT 200 0060. | E-BAND COMMUNICATIONS | 0.6m,51dBi PARABOLIC | 51 | 0.6 | 0.5 | Cross Polar | 0.204 | 48 | 9.999 | 5 | 3 | Current
7080 | 960 | 5 | A/7080/H/14/014/EB | ANT 200 0060. | E-BAND COMMUNICATIONS | 0.6m,51dBi PARABOLIC | 51 | 0.6 | 0.5 | Cross Polar | 0.288 | 45 | 10 | 1 | 3 | Current
7080 | 960 | 6 | A/7080/H/14/014/EB | ANT 200 0060. | E-BAND COMMUNICATIONS | 0.6m,51dBi PARABOLIC | 51 | 0.6 | 0.5 | Cross Polar | 0.3 | 44.54 | 19 | 1 | 3 | Current
7080 | 960 | 7 | A/7080/H/14/014/EB | ANT 200 0060. | E-BAND COMMUNICATIONS | 0.6m,51dBi PARABOLIC | 51 | 0.6 | 0.5 | Cross Polar | 0.373 | 41 | 19.999 | 0 | 3 | Current
7080 | 960 | 8 | A/7080/H/14/014/EB | ANT 200 0060. | E-BAND COMMUNICATIONS | 0.6m,51dBi PARABOLIC | 51 | 0.6 | 0.5 | Cross Polar | 0.4 | 39.52 | 20 | -4 | 3 | Current
7080 | 960 | 9 | A/7080/H/14/014/EB | ANT 200 0060. | E-BAND COMMUNICATIONS | 0.6m,51dBi PARABOLIC | 51 | 0.6 | 0.5 | Cross Polar | 0.5 | 33.06 | 40 | -4 | 3 | Current
7080 | 960 | 10 | A/7080/H/14/014/EB | ANT 200 0060. | E-BAND COMMUNICATIONS | 0.6m,51dBi PARABOLIC | 51 | 0.6 | 0.5 | Cross Polar | 0.6 | 25.17 | 60 | -8 | 3 | Current
7080 | 960 | 11 | A/7080/H/14/014/EB | ANT 200 0060. | E-BAND COMMUNICATIONS | 0.6m,51dBi PARABOLIC | 51 | 0.6 | 0.5 | Cross Polar | 0.7 | 15.85 | 99.999 | -10 | 3 | Current
7080 | 960 | 12 | A/7080/H/14/014/EB | ANT 200 0060. | E-BAND COMMUNICATIONS | 0.6m,51dBi PARABOLIC | 51 | 0.6 | 0.5 | Cross Polar | 1 | 25 | 100 | -18 | 3 | Current
7080 | 960 | 13 | A/7080/H/14/014/EB | ANT 200 0060. | E-BAND COMMUNICATIONS | 0.6m,51dBi PARABOLIC | 51 | 0.6 | 0.5 | Cross Polar | 5 | 16 | 180 | -18 | 3 | Current
7080 | 960 | 14 | A/7080/H/14/014/EB | ANT 200 0060. | E-BAND COMMUNICATIONS | 0.6m,51dBi PARABOLIC | 51 | 0.6 | 0.5 | Cross Polar | 10 | 11 |  |  | 3 | Current
7080 | 960 | 15 | A/7080/H/14/014/EB | ANT 200 0060. | E-BAND COMMUNICATIONS | 0.6m,51dBi PARABOLIC | 51 | 0.6 | 0.5 | Cross Polar | 20 | 0 |  |  | 3 | Current
7080 | 960 | 16 | A/7080/H/14/014/EB | ANT 200 0060. | E-BAND COMMUNICATIONS | 0.6m,51dBi PARABOLIC | 51 | 0.6 | 0.5 | Cross Polar | 27 | 0 |  |  | 3 | Current
7080 | 960 | 17 | A/7080/H/14/014/EB | ANT 200 0060. | E-BAND COMMUNICATIONS | 0.6m,51dBi PARABOLIC | 51 | 0.6 | 0.5 | Cross Polar | 30 | -1 |  |  | 3 | Current
7080 | 960 | 18 | A/7080/H/14/014/EB | ANT 200 0060. | E-BAND COMMUNICATIONS | 0.6m,51dBi PARABOLIC | 51 | 0.6 | 0.5 | Cross Polar | 36 | -3.5 |  |  | 3 | Current
7080 | 960 | 19 | A/7080/H/14/014/EB | ANT 200 0060. | E-BAND COMMUNICATIONS | 0.6m,51dBi PARABOLIC | 51 | 0.6 | 0.5 | Cross Polar | 40 | -4 |  |  | 3 | Current
7080 | 960 | 20 | A/7080/H/14/014/EB | ANT 200 0060. | E-BAND COMMUNICATIONS | 0.6m,51dBi PARABOLIC | 51 | 0.6 | 0.5 | Cross Polar | 48 | -1 |  |  | 3 | Current
7080 | 960 | 21 | A/7080/H/14/014/EB | ANT 200 0060. | E-BAND COMMUNICATIONS | 0.6m,51dBi PARABOLIC | 51 | 0.6 | 0.5 | Cross Polar | 62 | -5 |  |  | 3 | Current
7080 | 960 | 22 | A/7080/H/14/014/EB | ANT 200 0060. | E-BAND COMMUNICATIONS | 0.6m,51dBi PARABOLIC | 51 | 0.6 | 0.5 | Cross Polar | 78 | -9 |  |  | 3 | Current
7080 | 960 | 23 | A/7080/H/14/014/EB | ANT 200 0060. | E-BAND COMMUNICATIONS | 0.6m,51dBi PARABOLIC | 51 | 0.6 | 0.5 | Cross Polar | 84 | -20 |  |  | 3 | Current
7080 | 960 | 24 | A/7080/H/14/014/EB | ANT 200 0060. | E-BAND COMMUNICATIONS | 0.6m,51dBi PARABOLIC | 51 | 0.6 | 0.5 | Cross Polar | 180 | -20 |  |  | 3 | Current
19 | 961 | 1 | A/19/H/14/015/XP | WTC06-177DAR--Y ORA/QFB | X ian Putian | 0.6m,38.3dBi PARABOLIC | 38.3 | 0.6 | 1.9 | Cross Polar | 0 | 38.3 | 0 | 8.3 | 3 | Current
19 | 961 | 2 | A/19/H/14/015/XP | WTC06-177DAR--Y ORA/QFB | X ian Putian | 0.6m,38.3dBi PARABOLIC | 38.3 | 0.6 | 1.9 | Cross Polar | 1 | 32.3 | 4 | 2.3 | 3 | Current
19 | 961 | 3 | A/19/H/14/015/XP | WTC06-177DAR--Y ORA/QFB | X ian Putian | 0.6m,38.3dBi PARABOLIC | 38.3 | 0.6 | 1.9 | Cross Polar | 2 | 28.3 | 5 | -9.7 | 3 | Current
19 | 961 | 4 | A/19/H/14/015/XP | WTC06-177DAR--Y ORA/QFB | X ian Putian | 0.6m,38.3dBi PARABOLIC | 38.3 | 0.6 | 1.9 | Cross Polar | 3 | 20.3 | 10 | -19.7 | 3 | Current
19 | 961 | 5 | A/19/H/14/015/XP | WTC06-177DAR--Y ORA/QFB | X ian Putian | 0.6m,38.3dBi PARABOLIC | 38.3 | 0.6 | 1.9 | Cross Polar | 5 | 18.3 | 15 | -21.7 | 3 | Current
19 | 961 | 6 | A/19/H/14/015/XP | WTC06-177DAR--Y ORA/QFB | X ian Putian | 0.6m,38.3dBi PARABOLIC | 38.3 | 0.6 | 1.9 | Cross Polar | 10 | 8.3 | 20 | -22.7 | 3 | Current
19 | 961 | 7 | A/19/H/14/015/XP | WTC06-177DAR--Y ORA/QFB | X ian Putian | 0.6m,38.3dBi PARABOLIC | 38.3 | 0.6 | 1.9 | Cross Polar | 15 | 4.3 | 100 | -32.7 | 3 | Current
19 | 961 | 8 | A/19/H/14/015/XP | WTC06-177DAR--Y ORA/QFB | X ian Putian | 0.6m,38.3dBi PARABOLIC | 38.3 | 0.6 | 1.9 | Cross Polar | 20 | 2.3 | 180 | -32.7 | 3 | Current
19 | 961 | 9 | A/19/H/14/015/XP | WTC06-177DAR--Y ORA/QFB | X ian Putian | 0.6m,38.3dBi PARABOLIC | 38.3 | 0.6 | 1.9 | Cross Polar | 40 | -1.7 |  |  | 3 | Current
19 | 961 | 10 | A/19/H/14/015/XP | WTC06-177DAR--Y ORA/QFB | X ian Putian | 0.6m,38.3dBi PARABOLIC | 38.3 | 0.6 | 1.9 | Cross Polar | 60 | -7.7 |  |  | 3 | Current
19 | 961 | 11 | A/19/H/14/015/XP | WTC06-177DAR--Y ORA/QFB | X ian Putian | 0.6m,38.3dBi PARABOLIC | 38.3 | 0.6 | 1.9 | Cross Polar | 80 | -21.7 |  |  | 3 | Current
19 | 961 | 12 | A/19/H/14/015/XP | WTC06-177DAR--Y ORA/QFB | X ian Putian | 0.6m,38.3dBi PARABOLIC | 38.3 | 0.6 | 1.9 | Cross Polar | 100 | -26.7 |  |  | 3 | Current
19 | 961 | 13 | A/19/H/14/015/XP | WTC06-177DAR--Y ORA/QFB | X ian Putian | 0.6m,38.3dBi PARABOLIC | 38.3 | 0.6 | 1.9 | Cross Polar | 180 | -26.7 |  |  | 3 | Current
38 | 962 | 1 | A/38/H/14/016/XP | WTC06-370DAR-QOETA | X ian Putian | 0.6m,45.4dBi PARABOLIC | 45.4 | 0.6 | 0.9 | Cross Polar | 0 | 45.4 | 0 | 15.4 | 3 | Current
38 | 962 | 2 | A/38/H/14/016/XP | WTC06-370DAR-QOETA | X ian Putian | 0.6m,45.4dBi PARABOLIC | 45.4 | 0.6 | 0.9 | Cross Polar | 0.5 | 44.9 | 1 | 9.4 | 3 | Current
38 | 962 | 3 | A/38/H/14/016/XP | WTC06-370DAR-QOETA | X ian Putian | 0.6m,45.4dBi PARABOLIC | 45.4 | 0.6 | 0.9 | Cross Polar | 0.8 | 40.4 | 2 | 1.4 | 3 | Current
38 | 962 | 4 | A/38/H/14/016/XP | WTC06-370DAR-QOETA | X ian Putian | 0.6m,45.4dBi PARABOLIC | 45.4 | 0.6 | 0.9 | Cross Polar | 1 | 35.4 | 3 | -4.6 | 3 | Current
38 | 962 | 5 | A/38/H/14/016/XP | WTC06-370DAR-QOETA | X ian Putian | 0.6m,45.4dBi PARABOLIC | 45.4 | 0.6 | 0.9 | Cross Polar | 2 | 31.4 | 5 | -4.6 | 3 | Current
38 | 962 | 6 | A/38/H/14/016/XP | WTC06-370DAR-QOETA | X ian Putian | 0.6m,45.4dBi PARABOLIC | 45.4 | 0.6 | 0.9 | Cross Polar | 3 | 25.4 | 10 | -9.6 | 3 | Current
38 | 962 | 7 | A/38/H/14/016/XP | WTC06-370DAR-QOETA | X ian Putian | 0.6m,45.4dBi PARABOLIC | 45.4 | 0.6 | 0.9 | Cross Polar | 4 | 19.4 | 15 | -11.6 | 3 | Current
38 | 962 | 8 | A/38/H/14/016/XP | WTC06-370DAR-QOETA | X ian Putian | 0.6m,45.4dBi PARABOLIC | 45.4 | 0.6 | 0.9 | Cross Polar | 5 | 17.4 | 20 | -13.6 | 3 | Current
38 | 962 | 9 | A/38/H/14/016/XP | WTC06-370DAR-QOETA | X ian Putian | 0.6m,45.4dBi PARABOLIC | 45.4 | 0.6 | 0.9 | Cross Polar | 10 | 9.4 | 40 | -14.6 | 3 | Current
38 | 962 | 10 | A/38/H/14/016/XP | WTC06-370DAR-QOETA | X ian Putian | 0.6m,45.4dBi PARABOLIC | 45.4 | 0.6 | 0.9 | Cross Polar | 15 | 5.4 | 80 | -16.6 | 3 | Current
38 | 962 | 11 | A/38/H/14/016/XP | WTC06-370DAR-QOETA | X ian Putian | 0.6m,45.4dBi PARABOLIC | 45.4 | 0.6 | 0.9 | Cross Polar | 20 | 0.4 | 180 | -16.6 | 3 | Current
38 | 962 | 12 | A/38/H/14/016/XP | WTC06-370DAR-QOETA | X ian Putian | 0.6m,45.4dBi PARABOLIC | 45.4 | 0.6 | 0.9 | Cross Polar | 40 | -7.6 |  |  | 3 | Current
38 | 962 | 13 | A/38/H/14/016/XP | WTC06-370DAR-QOETA | X ian Putian | 0.6m,45.4dBi PARABOLIC | 45.4 | 0.6 | 0.9 | Cross Polar | 60 | -9.6 |  |  | 3 | Current
38 | 962 | 14 | A/38/H/14/016/XP | WTC06-370DAR-QOETA | X ian Putian | 0.6m,45.4dBi PARABOLIC | 45.4 | 0.6 | 0.9 | Cross Polar | 80 | -11.6 |  |  | 3 | Current
38 | 962 | 15 | A/38/H/14/016/XP | WTC06-370DAR-QOETA | X ian Putian | 0.6m,45.4dBi PARABOLIC | 45.4 | 0.6 | 0.9 | Cross Polar | 100 | -16.6 |  |  | 3 | Current
38 | 962 | 16 | A/38/H/14/016/XP | WTC06-370DAR-QOETA | X ian Putian | 0.6m,45.4dBi PARABOLIC | 45.4 | 0.6 | 0.9 | Cross Polar | 180 | -16.6 |  |  | 3 | Current
19 | 963 | 1 | A/19/H/14/017/XP | WTG09-177D | X ian Putian | 0.9m,42.3dBi PARABOLIC | 42.3 | 0.9 | 1.2 | Cross Polar | 0 | 42.3 | 0 | 12.3 | 3 | Current
19 | 963 | 2 | A/19/H/14/017/XP | WTG09-177D | X ian Putian | 0.9m,42.3dBi PARABOLIC | 42.3 | 0.9 | 1.2 | Cross Polar | 1.3 | 31.3 | 2.5 | 12.3 | 3 | Current
19 | 963 | 3 | A/19/H/14/017/XP | WTG09-177D | X ian Putian | 0.9m,42.3dBi PARABOLIC | 42.3 | 0.9 | 1.2 | Cross Polar | 3 | 31.3 | 3.75 | 10.3 | 3 | Current
19 | 963 | 4 | A/19/H/14/017/XP | WTG09-177D | X ian Putian | 0.9m,42.3dBi PARABOLIC | 42.3 | 0.9 | 1.2 | Cross Polar | 5 | 22.3 | 5 | 6.3 | 3 | Current
19 | 963 | 5 | A/19/H/14/017/XP | WTG09-177D | X ian Putian | 0.9m,42.3dBi PARABOLIC | 42.3 | 0.9 | 1.2 | Cross Polar | 10 | 17.3 | 16.25 | -0.7 | 3 | Current
19 | 963 | 6 | A/19/H/14/017/XP | WTG09-177D | X ian Putian | 0.9m,42.3dBi PARABOLIC | 42.3 | 0.9 | 1.2 | Cross Polar | 15 | 10.3 | 20 | -0.7 | 3 | Current
19 | 963 | 7 | A/19/H/14/017/XP | WTG09-177D | X ian Putian | 0.9m,42.3dBi PARABOLIC | 42.3 | 0.9 | 1.2 | Cross Polar | 20 | 8.3 | 25 | -3.7 | 3 | Current
19 | 963 | 8 | A/19/H/14/017/XP | WTG09-177D | X ian Putian | 0.9m,42.3dBi PARABOLIC | 42.3 | 0.9 | 1.2 | Cross Polar | 62.5 | -1.7 | 45 | -3.7 | 3 | Current
19 | 963 | 9 | A/19/H/14/017/XP | WTG09-177D | X ian Putian | 0.9m,42.3dBi PARABOLIC | 42.3 | 0.9 | 1.2 | Cross Polar | 80 | -9.7 | 95 | -17.7 | 3 | Current
19 | 963 | 10 | A/19/H/14/017/XP | WTG09-177D | X ian Putian | 0.9m,42.3dBi PARABOLIC | 42.3 | 0.9 | 1.2 | Cross Polar | 100 | -21.7 | 100 | -21.7 | 3 | Current
19 | 963 | 11 | A/19/H/14/017/XP | WTG09-177D | X ian Putian | 0.9m,42.3dBi PARABOLIC | 42.3 | 0.9 | 1.2 | Cross Polar | 180 | -21.7 | 180 | -21.7 | 3 | Current
7080 | 964 | 1 | A/7080/H/14/018/MT | MT-799002/W/A | MT I WIRELESS EDGE | 0.3m, 44.19dBi PARABOLIC | 44.19 | 0.3 | 0.82 | Cross Polar | 0 | 44.19 |  |  | 3 | Current
7080 | 964 | 2 | A/7080/H/14/018/MT | MT-799002/W/A | MT I WIRELESS EDGE | 0.3m, 44.19dBi PARABOLIC | 44.19 | 0.3 | 0.82 | Cross Polar | 0.25 | 42.83 | 0 | 16.78 | 3 | Current
7080 | 964 | 3 | A/7080/H/14/018/MT | MT-799002/W/A | MT I WIRELESS EDGE | 0.3m, 44.19dBi PARABOLIC | 44.19 | 0.3 | 0.82 | Cross Polar | 0.5 | 40.03 | 0.25 | 16.99 | 3 | Current
7080 | 964 | 4 | A/7080/H/14/018/MT | MT-799002/W/A | MT I WIRELESS EDGE | 0.3m, 44.19dBi PARABOLIC | 44.19 | 0.3 | 0.82 | Cross Polar | 1 | 26.52 | 1.25 | 10.6 | 3 | Current
7080 | 964 | 5 | A/7080/H/14/018/MT | MT-799002/W/A | MT I WIRELESS EDGE | 0.3m, 44.19dBi PARABOLIC | 44.19 | 0.3 | 0.82 | Cross Polar | 3 | 14.56 | 3 | 1.01 | 3 | Current
7080 | 964 | 6 | A/7080/H/14/018/MT | MT-799002/W/A | MT I WIRELESS EDGE | 0.3m, 44.19dBi PARABOLIC | 44.19 | 0.3 | 0.82 | Cross Polar | 4.75 | 3.09 | 4.25 | -5.23 | 3 | Current
7080 | 964 | 7 | A/7080/H/14/018/MT | MT-799002/W/A | MT I WIRELESS EDGE | 0.3m, 44.19dBi PARABOLIC | 44.19 | 0.3 | 0.82 | Cross Polar | 6.5 | 8.05 | 5.5 | -11.42 | 3 | Current
7080 | 964 | 8 | A/7080/H/14/018/MT | MT-799002/W/A | MT I WIRELESS EDGE | 0.3m, 44.19dBi PARABOLIC | 44.19 | 0.3 | 0.82 | Cross Polar | 9.5 | 0.3 | 7.5 | -6.49 | 3 | Current
7080 | 964 | 9 | A/7080/H/14/018/MT | MT-799002/W/A | MT I WIRELESS EDGE | 0.3m, 44.19dBi PARABOLIC | 44.19 | 0.3 | 0.82 | Cross Polar | 14 | 0.91 | 8.25 | -13.31 | 3 | Current
7080 | 964 | 10 | A/7080/H/14/018/MT | MT-799002/W/A | MT I WIRELESS EDGE | 0.3m, 44.19dBi PARABOLIC | 44.19 | 0.3 | 0.82 | Cross Polar | 19 | -10.47 | 10.25 | -19.3 | 3 | Current
7080 | 964 | 11 | A/7080/H/14/018/MT | MT-799002/W/A | MT I WIRELESS EDGE | 0.3m, 44.19dBi PARABOLIC | 44.19 | 0.3 | 0.82 | Cross Polar | 23 | -7.05 | 14.5 | -12.91 | 3 | Current
7080 | 964 | 12 | A/7080/H/14/018/MT | MT-799002/W/A | MT I WIRELESS EDGE | 0.3m, 44.19dBi PARABOLIC | 44.19 | 0.3 | 0.82 | Cross Polar | 25.25 | -14.41 | 17.25 | -18.82 | 3 | Current
7080 | 964 | 13 | A/7080/H/14/018/MT | MT-799002/W/A | MT I WIRELESS EDGE | 0.3m, 44.19dBi PARABOLIC | 44.19 | 0.3 | 0.82 | Cross Polar | 28 | -7.66 | 18 | -15.07 | 3 | Current
7080 | 964 | 14 | A/7080/H/14/018/MT | MT-799002/W/A | MT I WIRELESS EDGE | 0.3m, 44.19dBi PARABOLIC | 44.19 | 0.3 | 0.82 | Cross Polar | 33 | -13.16 | 24 | -23.22 | 3 | Current
7080 | 964 | 15 | A/7080/H/14/018/MT | MT-799002/W/A | MT I WIRELESS EDGE | 0.3m, 44.19dBi PARABOLIC | 44.19 | 0.3 | 0.82 | Cross Polar | 41.5 | -7.84 | 25 | -15.63 | 3 | Current
7080 | 964 | 16 | A/7080/H/14/018/MT | MT-799002/W/A | MT I WIRELESS EDGE | 0.3m, 44.19dBi PARABOLIC | 44.19 | 0.3 | 0.82 | Cross Polar | 48.5 | -14.84 | 29.75 | -21.7 | 3 | Current
7080 | 964 | 17 | A/7080/H/14/018/MT | MT-799002/W/A | MT I WIRELESS EDGE | 0.3m, 44.19dBi PARABOLIC | 44.19 | 0.3 | 0.82 | Cross Polar | 56 | -9.78 | 33.75 | -13.5 | 3 | Current
7080 | 964 | 18 | A/7080/H/14/018/MT | MT-799002/W/A | MT I WIRELESS EDGE | 0.3m, 44.19dBi PARABOLIC | 44.19 | 0.3 | 0.82 | Cross Polar | 63.5 | -18.26 | 37.25 | -19.93 | 3 | Current
7080 | 964 | 19 | A/7080/H/14/018/MT | MT-799002/W/A | MT I WIRELESS EDGE | 0.3m, 44.19dBi PARABOLIC | 44.19 | 0.3 | 0.82 | Cross Polar | 81.5 | -13.46 | 38 | -12.67 | 3 | Current
7080 | 964 | 20 | A/7080/H/14/018/MT | MT-799002/W/A | MT I WIRELESS EDGE | 0.3m, 44.19dBi PARABOLIC | 44.19 | 0.3 | 0.82 | Cross Polar | 93.25 | -34 | 39.75 | -20.97 | 3 | Current
7080 | 964 | 21 | A/7080/H/14/018/MT | MT-799002/W/A | MT I WIRELESS EDGE | 0.3m, 44.19dBi PARABOLIC | 44.19 | 0.3 | 0.82 | Cross Polar | 106 | -25.95 | 40.75 | -13.85 | 3 | Current
7080 | 964 | 22 | A/7080/H/14/018/MT | MT-799002/W/A | MT I WIRELESS EDGE | 0.3m, 44.19dBi PARABOLIC | 44.19 | 0.3 | 0.82 | Cross Polar | 118.75 | -31.81 | 44 | -21.32 | 3 | Current
7080 | 964 | 23 | A/7080/H/14/018/MT | MT-799002/W/A | MT I WIRELESS EDGE | 0.3m, 44.19dBi PARABOLIC | 44.19 | 0.3 | 0.82 | Cross Polar | 120 | -24.25 | 45 | -15.41 | 3 | Current
7080 | 964 | 24 | A/7080/H/14/018/MT | MT-799002/W/A | MT I WIRELESS EDGE | 0.3m, 44.19dBi PARABOLIC | 44.19 | 0.3 | 0.82 | Cross Polar | 133.75 | -37.23 | 47.75 | -23.06 | 3 | Current
7080 | 964 | 25 | A/7080/H/14/018/MT | MT-799002/W/A | MT I WIRELESS EDGE | 0.3m, 44.19dBi PARABOLIC | 44.19 | 0.3 | 0.82 | Cross Polar | 140 | -27.91 | 50.25 | -15.79 | 3 | Current
7080 | 964 | 26 | A/7080/H/14/018/MT | MT-799002/W/A | MT I WIRELESS EDGE | 0.3m, 44.19dBi PARABOLIC | 44.19 | 0.3 | 0.82 | Cross Polar | 152 | -35.85 | 51.25 | -23.81 | 3 | Current
7080 | 964 | 27 | A/7080/H/14/018/MT | MT-799002/W/A | MT I WIRELESS EDGE | 0.3m, 44.19dBi PARABOLIC | 44.19 | 0.3 | 0.82 | Cross Polar | 159.5 | -20.33 | 58.25 | -14.14 | 3 | Current
7080 | 964 | 28 | A/7080/H/14/018/MT | MT-799002/W/A | MT I WIRELESS EDGE | 0.3m, 44.19dBi PARABOLIC | 44.19 | 0.3 | 0.82 | Cross Polar | 171.75 | -25.46 | 61 | -25.39 | 3 | Current
7080 | 964 | 29 | A/7080/H/14/018/MT | MT-799002/W/A | MT I WIRELESS EDGE | 0.3m, 44.19dBi PARABOLIC | 44.19 | 0.3 | 0.82 | Cross Polar | 176.75 | -18.48 | 63.5 | -15.15 | 3 | Current
7080 | 964 | 30 | A/7080/H/14/018/MT | MT-799002/W/A | MT I WIRELESS EDGE | 0.3m, 44.19dBi PARABOLIC | 44.19 | 0.3 | 0.82 | Cross Polar | 178 | -22.79 | 87.25 | 35.93 | 3 | Current
7080 | 964 | 31 | A/7080/H/14/018/MT | MT-799002/W/A | MT I WIRELESS EDGE | 0.3m, 44.19dBi PARABOLIC | 44.19 | 0.3 | 0.82 | Cross Polar | 180 | -24.27 | 100.25 | -30.55 | 3 | Current
7080 | 964 | 32 | A/7080/H/14/018/MT | MT-799002/W/A | MT I WIRELESS EDGE | 0.3m, 44.19dBi PARABOLIC | 44.19 | 0.3 | 0.82 | Cross Polar |  |  | 108.5 | -40.62 | 3 | Current
7080 | 964 | 33 | A/7080/H/14/018/MT | MT-799002/W/A | MT I WIRELESS EDGE | 0.3m, 44.19dBi PARABOLIC | 44.19 | 0.3 | 0.82 | Cross Polar |  |  | 113 | -32.25 | 3 | Current
7080 | 964 | 34 | A/7080/H/14/018/MT | MT-799002/W/A | MT I WIRELESS EDGE | 0.3m, 44.19dBi PARABOLIC | 44.19 | 0.3 | 0.82 | Cross Polar |  |  | 159 | -26.41 | 3 | Current
7080 | 964 | 35 | A/7080/H/14/018/MT | MT-799002/W/A | MT I WIRELESS EDGE | 0.3m, 44.19dBi PARABOLIC | 44.19 | 0.3 | 0.82 | Cross Polar |  |  | 160 | -34.44 | 3 | Current
7080 | 964 | 36 | A/7080/H/14/018/MT | MT-799002/W/A | MT I WIRELESS EDGE | 0.3m, 44.19dBi PARABOLIC | 44.19 | 0.3 | 0.82 | Cross Polar |  |  | 164.5 | -22.44 | 3 | Current
7080 | 964 | 37 | A/7080/H/14/018/MT | MT-799002/W/A | MT I WIRELESS EDGE | 0.3m, 44.19dBi PARABOLIC | 44.19 | 0.3 | 0.82 | Cross Polar |  |  | 168.25 | -27.62 | 3 | Current
7080 | 964 | 38 | A/7080/H/14/018/MT | MT-799002/W/A | MT I WIRELESS EDGE | 0.3m, 44.19dBi PARABOLIC | 44.19 | 0.3 | 0.82 | Cross Polar |  |  | 169.5 | -18.23 | 3 | Current
7080 | 964 | 39 | A/7080/H/14/018/MT | MT-799002/W/A | MT I WIRELESS EDGE | 0.3m, 44.19dBi PARABOLIC | 44.19 | 0.3 | 0.82 | Cross Polar |  |  | 177.5 | -34.62 | 3 | Current
7080 | 964 | 40 | A/7080/H/14/018/MT | MT-799002/W/A | MT I WIRELESS EDGE | 0.3m, 44.19dBi PARABOLIC | 44.19 | 0.3 | 0.82 | Cross Polar |  |  | 180 | -29.81 | 3 | Current
15 | 965 | 1 | A/15/H/14/019/HW | A15S09HAC | HUAWEI TECHNOLOGIES CO LTD | 0.9M, 40.3dBi PARABOLIC | 40.3 | 0.9 | 1.6 | Cross Polar | 0 | 40.3 | 0 | 10.3 | 3 | Current
15 | 965 | 2 | A/15/H/14/019/HW | A15S09HAC | HUAWEI TECHNOLOGIES CO LTD | 0.9M, 40.3dBi PARABOLIC | 40.3 | 0.9 | 1.6 | Cross Polar | 0.3 | 39.8 | 2 | 10.3 | 3 | Current
15 | 965 | 3 | A/15/H/14/019/HW | A15S09HAC | HUAWEI TECHNOLOGIES CO LTD | 0.9M, 40.3dBi PARABOLIC | 40.3 | 0.9 | 1.6 | Cross Polar | 0.6 | 38.9 | 5 | -7.7 | 3 | Current
15 | 965 | 4 | A/15/H/14/019/HW | A15S09HAC | HUAWEI TECHNOLOGIES CO LTD | 0.9M, 40.3dBi PARABOLIC | 40.3 | 0.9 | 1.6 | Cross Polar | 0.9 | 37.4 | 20 | -12.7 | 3 | Current
15 | 965 | 5 | A/15/H/14/019/HW | A15S09HAC | HUAWEI TECHNOLOGIES CO LTD | 0.9M, 40.3dBi PARABOLIC | 40.3 | 0.9 | 1.6 | Cross Polar | 1.2 | 34.8 | 50 | -17.7 | 3 | Current
15 | 965 | 6 | A/15/H/14/019/HW | A15S09HAC | HUAWEI TECHNOLOGIES CO LTD | 0.9M, 40.3dBi PARABOLIC | 40.3 | 0.9 | 1.6 | Cross Polar | 1.5 | 28.3 | 85 | -26.7 | 3 | Current
15 | 965 | 7 | A/15/H/14/019/HW | A15S09HAC | HUAWEI TECHNOLOGIES CO LTD | 0.9M, 40.3dBi PARABOLIC | 40.3 | 0.9 | 1.6 | Cross Polar | 1.6 | 26.3 | 95 | -31.7 | 3 | Current
15 | 965 | 8 | A/15/H/14/019/HW | A15S09HAC | HUAWEI TECHNOLOGIES CO LTD | 0.9M, 40.3dBi PARABOLIC | 40.3 | 0.9 | 1.6 | Cross Polar | 3 | 26.3 | 180 | -31.7 | 3 | Current
15 | 965 | 9 | A/15/H/14/019/HW | A15S09HAC | HUAWEI TECHNOLOGIES CO LTD | 0.9M, 40.3dBi PARABOLIC | 40.3 | 0.9 | 1.6 | Cross Polar | 4.3 | 15.3 |  |  | 3 | Current
15 | 965 | 10 | A/15/H/14/019/HW | A15S09HAC | HUAWEI TECHNOLOGIES CO LTD | 0.9M, 40.3dBi PARABOLIC | 40.3 | 0.9 | 1.6 | Cross Polar | 5.3 | 15.3 |  |  | 3 | Current
15 | 965 | 11 | A/15/H/14/019/HW | A15S09HAC | HUAWEI TECHNOLOGIES CO LTD | 0.9M, 40.3dBi PARABOLIC | 40.3 | 0.9 | 1.6 | Cross Polar | 9 | 4.3 |  |  | 3 | Current
15 | 965 | 12 | A/15/H/14/019/HW | A15S09HAC | HUAWEI TECHNOLOGIES CO LTD | 0.9M, 40.3dBi PARABOLIC | 40.3 | 0.9 | 1.6 | Cross Polar | 30 | 0.3 |  |  | 3 | Current
15 | 965 | 13 | A/15/H/14/019/HW | A15S09HAC | HUAWEI TECHNOLOGIES CO LTD | 0.9M, 40.3dBi PARABOLIC | 40.3 | 0.9 | 1.6 | Cross Polar | 60 | -4.7 |  |  | 3 | Current
15 | 965 | 14 | A/15/H/14/019/HW | A15S09HAC | HUAWEI TECHNOLOGIES CO LTD | 0.9M, 40.3dBi PARABOLIC | 40.3 | 0.9 | 1.6 | Cross Polar | 95 | -26.7 |  |  | 3 | Current
15 | 965 | 15 | A/15/H/14/019/HW | A15S09HAC | HUAWEI TECHNOLOGIES CO LTD | 0.9M, 40.3dBi PARABOLIC | 40.3 | 0.9 | 1.6 | Cross Polar | 180 | -26.7 |  |  | 3 | Current
4 | 966 | 1 | A/04/H/14/020/AU | AU 1200-3.9R | AERIAL OY | 1.2m, 31.5dBi PARABOLIC | 31.5 | 1.2 | 4.2 | Cross Polar | 0 | 31.5 | 0 | 1.5 | 3 | Current
4 | 966 | 2 | A/04/H/14/020/AU | AU 1200-3.9R | AERIAL OY | 1.2m, 31.5dBi PARABOLIC | 31.5 | 1.2 | 4.2 | Cross Polar | 5 | 26.5 | 5 | 10 | 3 | Current
4 | 966 | 3 | A/04/H/14/020/AU | AU 1200-3.9R | AERIAL OY | 1.2m, 31.5dBi PARABOLIC | 31.5 | 1.2 | 4.2 | Cross Polar | 10 | 20 | 10 | 5 | 3 | Current
4 | 966 | 4 | A/04/H/14/020/AU | AU 1200-3.9R | AERIAL OY | 1.2m, 31.5dBi PARABOLIC | 31.5 | 1.2 | 4.2 | Cross Polar | 20 | 12 | 15 | 5 | 3 | Current
4 | 966 | 5 | A/04/H/14/020/AU | AU 1200-3.9R | AERIAL OY | 1.2m, 31.5dBi PARABOLIC | 31.5 | 1.2 | 4.2 | Cross Polar | 50 | 5 | 30 | -3 | 3 | Current
4 | 966 | 6 | A/04/H/14/020/AU | AU 1200-3.9R | AERIAL OY | 1.2m, 31.5dBi PARABOLIC | 31.5 | 1.2 | 4.2 | Cross Polar | 65 | 2 | 70 | -3 | 3 | Current
4 | 966 | 7 | A/04/H/14/020/AU | AU 1200-3.9R | AERIAL OY | 1.2m, 31.5dBi PARABOLIC | 31.5 | 1.2 | 4.2 | Cross Polar | 80 | 2 | 100 | -20 | 3 | Current
4 | 966 | 8 | A/04/H/14/020/AU | AU 1200-3.9R | AERIAL OY | 1.2m, 31.5dBi PARABOLIC | 31.5 | 1.2 | 4.2 | Cross Polar | 105 | -20 | 180 | -20 | 3 | Current
4 | 966 | 9 | A/04/H/14/020/AU | AU 1200-3.9R | AERIAL OY | 1.2m, 31.5dBi PARABOLIC | 31.5 | 1.2 | 4.2 | Cross Polar | 180 | -20 |  |  | 3 | Current
25 | 967 | 1 | A/25/H/14/021/AA | VHLP2-26/B | ANDREWS ANTENNAS | 0.6m,41.6dBi PARABOLIC | 41.6 | 0.6 | 1.5 | Cross Polar | 0 | 41.6 | 0 | 11.6 | 3 | Current
25 | 967 | 2 | A/25/H/14/021/AA | VHLP2-26/B | ANDREWS ANTENNAS | 0.6m,41.6dBi PARABOLIC | 41.6 | 0.6 | 1.5 | Cross Polar | 0.3 | 41.1 | 3 | 11.6 | 3 | Current
25 | 967 | 3 | A/25/H/14/021/AA | VHLP2-26/B | ANDREWS ANTENNAS | 0.6m,41.6dBi PARABOLIC | 41.6 | 0.6 | 1.5 | Cross Polar | 0.5 | 40.3 | 5 | -3.5 | 3 | Current
25 | 967 | 4 | A/25/H/14/021/AA | VHLP2-26/B | ANDREWS ANTENNAS | 0.6m,41.6dBi PARABOLIC | 41.6 | 0.6 | 1.5 | Cross Polar | 1 | 35.7 | 10 | -8.4 | 3 | Current
25 | 967 | 5 | A/25/H/14/021/AA | VHLP2-26/B | ANDREWS ANTENNAS | 0.6m,41.6dBi PARABOLIC | 41.6 | 0.6 | 1.5 | Cross Polar | 1.5 | 27.3 | 15 | -8.4 | 3 | Current
25 | 967 | 6 | A/25/H/14/021/AA | VHLP2-26/B | ANDREWS ANTENNAS | 0.6m,41.6dBi PARABOLIC | 41.6 | 0.6 | 1.5 | Cross Polar | 1.6 | 25.6 | 30 | -8.4 | 3 | Current
25 | 967 | 7 | A/25/H/14/021/AA | VHLP2-26/B | ANDREWS ANTENNAS | 0.6m,41.6dBi PARABOLIC | 41.6 | 0.6 | 1.5 | Cross Polar | 2.8 | 25.6 | 50 | -16.4 | 3 | Current
25 | 967 | 8 | A/25/H/14/021/AA | VHLP2-26/B | ANDREWS ANTENNAS | 0.6m,41.6dBi PARABOLIC | 41.6 | 0.6 | 1.5 | Cross Polar | 3.2 | 21.6 | 80 | -26.4 | 3 | Current
25 | 967 | 9 | A/25/H/14/021/AA | VHLP2-26/B | ANDREWS ANTENNAS | 0.6m,41.6dBi PARABOLIC | 41.6 | 0.6 | 1.5 | Cross Polar | 4.5 | 21.6 | 180 | -26.4 | 3 | Current
25 | 967 | 10 | A/25/H/14/021/AA | VHLP2-26/B | ANDREWS ANTENNAS | 0.6m,41.6dBi PARABOLIC | 41.6 | 0.6 | 1.5 | Cross Polar | 5 | 16.6 |  |  | 3 | Current
25 | 967 | 11 | A/25/H/14/021/AA | VHLP2-26/B | ANDREWS ANTENNAS | 0.6m,41.6dBi PARABOLIC | 41.6 | 0.6 | 1.5 | Cross Polar | 6 | 16.6 |  |  | 3 | Current
25 | 967 | 12 | A/25/H/14/021/AA | VHLP2-26/B | ANDREWS ANTENNAS | 0.6m,41.6dBi PARABOLIC | 41.6 | 0.6 | 1.5 | Cross Polar | 7 | 11.6 |  |  | 3 | Current
25 | 967 | 13 | A/25/H/14/021/AA | VHLP2-26/B | ANDREWS ANTENNAS | 0.6m,41.6dBi PARABOLIC | 41.6 | 0.6 | 1.5 | Cross Polar | 9 | 11.6 |  |  | 3 | Current
25 | 967 | 14 | A/25/H/14/021/AA | VHLP2-26/B | ANDREWS ANTENNAS | 0.6m,41.6dBi PARABOLIC | 41.6 | 0.6 | 1.5 | Cross Polar | 12 | 5.6 |  |  | 3 | Current
25 | 967 | 15 | A/25/H/14/021/AA | VHLP2-26/B | ANDREWS ANTENNAS | 0.6m,41.6dBi PARABOLIC | 41.6 | 0.6 | 1.5 | Cross Polar | 15 | 3.6 |  |  | 3 | Current
25 | 967 | 16 | A/25/H/14/021/AA | VHLP2-26/B | ANDREWS ANTENNAS | 0.6m,41.6dBi PARABOLIC | 41.6 | 0.6 | 1.5 | Cross Polar | 22.5 | 1.6 |  |  | 3 | Current
25 | 967 | 17 | A/25/H/14/021/AA | VHLP2-26/B | ANDREWS ANTENNAS | 0.6m,41.6dBi PARABOLIC | 41.6 | 0.6 | 1.5 | Cross Polar | 30 | -1.4 |  |  | 3 | Current
25 | 967 | 18 | A/25/H/14/021/AA | VHLP2-26/B | ANDREWS ANTENNAS | 0.6m,41.6dBi PARABOLIC | 41.6 | 0.6 | 1.5 | Cross Polar | 56 | -1.4 |  |  | 3 | Current
25 | 967 | 19 | A/25/H/14/021/AA | VHLP2-26/B | ANDREWS ANTENNAS | 0.6m,41.6dBi PARABOLIC | 41.6 | 0.6 | 1.5 | Cross Polar | 72 | -10.4 |  |  | 3 | Current
25 | 967 | 20 | A/25/H/14/021/AA | VHLP2-26/B | ANDREWS ANTENNAS | 0.6m,41.6dBi PARABOLIC | 41.6 | 0.6 | 1.5 | Cross Polar | 100 | -26.4 |  |  | 3 | Current
25 | 967 | 21 | A/25/H/14/021/AA | VHLP2-26/B | ANDREWS ANTENNAS | 0.6m,41.6dBi PARABOLIC | 41.6 | 0.6 | 1.5 | Cross Polar | 180 | -26.4 |  |  | 3 | Current
4 | 968 | 1 | A/04/H/14/022/RF | UXA6-36BC | RFS | 1.8,34.2dBi PARABOLIC | 34.2 | 1.8 | 3 | Cross Polar | 0 | 34.2 | 0 | -0.8 | 3 | Current
4 | 968 | 2 | A/04/H/14/022/RF | UXA6-36BC | RFS | 1.8,34.2dBi PARABOLIC | 34.2 | 1.8 | 3 | Cross Polar | 0.1 | 34.2 | 3 | -0.8 | 3 | Current
4 | 968 | 3 | A/04/H/14/022/RF | UXA6-36BC | RFS | 1.8,34.2dBi PARABOLIC | 34.2 | 1.8 | 3 | Cross Polar | 0.2 | 34.2 | 3.5 | -10.8 | 3 | Current
4 | 968 | 4 | A/04/H/14/022/RF | UXA6-36BC | RFS | 1.8,34.2dBi PARABOLIC | 34.2 | 1.8 | 3 | Cross Polar | 0.3 | 34.1 | 10 | -10.8 | 3 | Current
4 | 968 | 5 | A/04/H/14/022/RF | UXA6-36BC | RFS | 1.8,34.2dBi PARABOLIC | 34.2 | 1.8 | 3 | Cross Polar | 0.4 | 34.1 | 11.5 | -16.8 | 3 | Current
4 | 968 | 6 | A/04/H/14/022/RF | UXA6-36BC | RFS | 1.8,34.2dBi PARABOLIC | 34.2 | 1.8 | 3 | Cross Polar | 0.5 | 34 | 15 | -16.8 | 3 | Current
4 | 968 | 7 | A/04/H/14/022/RF | UXA6-36BC | RFS | 1.8,34.2dBi PARABOLIC | 34.2 | 1.8 | 3 | Cross Polar | 0.6 | 33.9 | 35 | -16.8 | 3 | Current
4 | 968 | 8 | A/04/H/14/022/RF | UXA6-36BC | RFS | 1.8,34.2dBi PARABOLIC | 34.2 | 1.8 | 3 | Cross Polar | 0.7 | 33.8 | 40 | -20.8 | 3 | Current
4 | 968 | 9 | A/04/H/14/022/RF | UXA6-36BC | RFS | 1.8,34.2dBi PARABOLIC | 34.2 | 1.8 | 3 | Cross Polar | 0.8 | 33.6 | 50 | -20.8 | 3 | Current
4 | 968 | 10 | A/04/H/14/022/RF | UXA6-36BC | RFS | 1.8,34.2dBi PARABOLIC | 34.2 | 1.8 | 3 | Cross Polar | 0.9 | 33.5 | 55 | -24.8 | 3 | Current
4 | 968 | 11 | A/04/H/14/022/RF | UXA6-36BC | RFS | 1.8,34.2dBi PARABOLIC | 34.2 | 1.8 | 3 | Cross Polar | 1 | 33.3 | 60 | -24.8 | 3 | Current
4 | 968 | 12 | A/04/H/14/022/RF | UXA6-36BC | RFS | 1.8,34.2dBi PARABOLIC | 34.2 | 1.8 | 3 | Cross Polar | 1.1 | 33.1 | 70 | -26.8 | 3 | Current
4 | 968 | 13 | A/04/H/14/022/RF | UXA6-36BC | RFS | 1.8,34.2dBi PARABOLIC | 34.2 | 1.8 | 3 | Cross Polar | 1.2 | 32.9 | 180 | -26.8 | 3 | Current
4 | 968 | 14 | A/04/H/14/022/RF | UXA6-36BC | RFS | 1.8,34.2dBi PARABOLIC | 34.2 | 1.8 | 3 | Cross Polar | 1.4 | 32.5 |  |  | 3 | Current
4 | 968 | 15 | A/04/H/14/022/RF | UXA6-36BC | RFS | 1.8,34.2dBi PARABOLIC | 34.2 | 1.8 | 3 | Cross Polar | 1.5 | 32.2 |  |  | 3 | Current
4 | 968 | 16 | A/04/H/14/022/RF | UXA6-36BC | RFS | 1.8,34.2dBi PARABOLIC | 34.2 | 1.8 | 3 | Cross Polar | 1.6 | 32 |  |  | 3 | Current
4 | 968 | 17 | A/04/H/14/022/RF | UXA6-36BC | RFS | 1.8,34.2dBi PARABOLIC | 34.2 | 1.8 | 3 | Cross Polar | 1.7 | 31.7 |  |  | 3 | Current
4 | 968 | 18 | A/04/H/14/022/RF | UXA6-36BC | RFS | 1.8,34.2dBi PARABOLIC | 34.2 | 1.8 | 3 | Cross Polar | 1.8 | 31.4 |  |  | 3 | Current
4 | 968 | 19 | A/04/H/14/022/RF | UXA6-36BC | RFS | 1.8,34.2dBi PARABOLIC | 34.2 | 1.8 | 3 | Cross Polar | 1.9 | 31 |  |  | 3 | Current
4 | 968 | 20 | A/04/H/14/022/RF | UXA6-36BC | RFS | 1.8,34.2dBi PARABOLIC | 34.2 | 1.8 | 3 | Cross Polar | 2 | 30.7 |  |  | 3 | Current
4 | 968 | 21 | A/04/H/14/022/RF | UXA6-36BC | RFS | 1.8,34.2dBi PARABOLIC | 34.2 | 1.8 | 3 | Cross Polar | 2.1 | 30.3 |  |  | 3 | Current
4 | 968 | 22 | A/04/H/14/022/RF | UXA6-36BC | RFS | 1.8,34.2dBi PARABOLIC | 34.2 | 1.8 | 3 | Cross Polar | 2.2 | 3 |  |  | 3 | Current
4 | 968 | 23 | A/04/H/14/022/RF | UXA6-36BC | RFS | 1.8,34.2dBi PARABOLIC | 34.2 | 1.8 | 3 | Cross Polar | 2.3 | 29.6 |  |  | 3 | Current
4 | 968 | 24 | A/04/H/14/022/RF | UXA6-36BC | RFS | 1.8,34.2dBi PARABOLIC | 34.2 | 1.8 | 3 | Cross Polar | 2.4 | 29.2 |  |  | 3 | Current
4 | 968 | 25 | A/04/H/14/022/RF | UXA6-36BC | RFS | 1.8,34.2dBi PARABOLIC | 34.2 | 1.8 | 3 | Cross Polar | 2.5 | 28.7 |  |  | 3 | Current
4 | 968 | 26 | A/04/H/14/022/RF | UXA6-36BC | RFS | 1.8,34.2dBi PARABOLIC | 34.2 | 1.8 | 3 | Cross Polar | 2.6 | 28.3 |  |  | 3 | Current
4 | 968 | 27 | A/04/H/14/022/RF | UXA6-36BC | RFS | 1.8,34.2dBi PARABOLIC | 34.2 | 1.8 | 3 | Cross Polar | 2.7 | 27.8 |  |  | 3 | Current
4 | 968 | 28 | A/04/H/14/022/RF | UXA6-36BC | RFS | 1.8,34.2dBi PARABOLIC | 34.2 | 1.8 | 3 | Cross Polar | 2.8 | 27.3 |  |  | 3 | Current
4 | 968 | 29 | A/04/H/14/022/RF | UXA6-36BC | RFS | 1.8,34.2dBi PARABOLIC | 34.2 | 1.8 | 3 | Cross Polar | 2.9 | 26.8 |  |  | 3 | Current
4 | 968 | 30 | A/04/H/14/022/RF | UXA6-36BC | RFS | 1.8,34.2dBi PARABOLIC | 34.2 | 1.8 | 3 | Cross Polar | 3 | 26.3 |  |  | 3 | Current
4 | 968 | 31 | A/04/H/14/022/RF | UXA6-36BC | RFS | 1.8,34.2dBi PARABOLIC | 34.2 | 1.8 | 3 | Cross Polar | 3.1 | 25.8 |  |  | 3 | Current
4 | 968 | 32 | A/04/H/14/022/RF | UXA6-36BC | RFS | 1.8,34.2dBi PARABOLIC | 34.2 | 1.8 | 3 | Cross Polar | 3.2 | 25.2 |  |  | 3 | Current
4 | 968 | 33 | A/04/H/14/022/RF | UXA6-36BC | RFS | 1.8,34.2dBi PARABOLIC | 34.2 | 1.8 | 3 | Cross Polar | 3.3 | 24.7 |  |  | 3 | Current
4 | 968 | 34 | A/04/H/14/022/RF | UXA6-36BC | RFS | 1.8,34.2dBi PARABOLIC | 34.2 | 1.8 | 3 | Cross Polar | 3.4 | 24.1 |  |  | 3 | Current
4 | 968 | 35 | A/04/H/14/022/RF | UXA6-36BC | RFS | 1.8,34.2dBi PARABOLIC | 34.2 | 1.8 | 3 | Cross Polar | 3.5 | 23.5 |  |  | 3 | Current
4 | 968 | 36 | A/04/H/14/022/RF | UXA6-36BC | RFS | 1.8,34.2dBi PARABOLIC | 34.2 | 1.8 | 3 | Cross Polar | 3.6 | 22.9 |  |  | 3 | Current
4 | 968 | 37 | A/04/H/14/022/RF | UXA6-36BC | RFS | 1.8,34.2dBi PARABOLIC | 34.2 | 1.8 | 3 | Cross Polar | 3.7 | 22.2 |  |  | 3 | Current
4 | 968 | 38 | A/04/H/14/022/RF | UXA6-36BC | RFS | 1.8,34.2dBi PARABOLIC | 34.2 | 1.8 | 3 | Cross Polar | 3.8 | 21.6 |  |  | 3 | Current
4 | 968 | 39 | A/04/H/14/022/RF | UXA6-36BC | RFS | 1.8,34.2dBi PARABOLIC | 34.2 | 1.8 | 3 | Cross Polar | 3.9 | 20.9 |  |  | 3 | Current
4 | 968 | 40 | A/04/H/14/022/RF | UXA6-36BC | RFS | 1.8,34.2dBi PARABOLIC | 34.2 | 1.8 | 3 | Cross Polar | 4 | 20.2 |  |  | 3 | Current
4 | 968 | 41 | A/04/H/14/022/RF | UXA6-36BC | RFS | 1.8,34.2dBi PARABOLIC | 34.2 | 1.8 | 3 | Cross Polar | 4.1 | 19.5 |  |  | 3 | Current
4 | 968 | 42 | A/04/H/14/022/RF | UXA6-36BC | RFS | 1.8,34.2dBi PARABOLIC | 34.2 | 1.8 | 3 | Cross Polar | 4.2 | 18.8 |  |  | 3 | Current
4 | 968 | 43 | A/04/H/14/022/RF | UXA6-36BC | RFS | 1.8,34.2dBi PARABOLIC | 34.2 | 1.8 | 3 | Cross Polar | 4.3 | 18 |  |  | 3 | Current
4 | 968 | 44 | A/04/H/14/022/RF | UXA6-36BC | RFS | 1.8,34.2dBi PARABOLIC | 34.2 | 1.8 | 3 | Cross Polar | 4.4 | 17.3 |  |  | 3 | Current
4 | 968 | 45 | A/04/H/14/022/RF | UXA6-36BC | RFS | 1.8,34.2dBi PARABOLIC | 34.2 | 1.8 | 3 | Cross Polar | 4.5 | 16.5 |  |  | 3 | Current
4 | 968 | 46 | A/04/H/14/022/RF | UXA6-36BC | RFS | 1.8,34.2dBi PARABOLIC | 34.2 | 1.8 | 3 | Cross Polar | 4.6 | 15.2 |  |  | 3 | Current
4 | 968 | 47 | A/04/H/14/022/RF | UXA6-36BC | RFS | 1.8,34.2dBi PARABOLIC | 34.2 | 1.8 | 3 | Cross Polar | 6.5 | 15.2 |  |  | 3 | Current
4 | 968 | 48 | A/04/H/14/022/RF | UXA6-36BC | RFS | 1.8,34.2dBi PARABOLIC | 34.2 | 1.8 | 3 | Cross Polar | 8 | 9.2 |  |  | 3 | Current
4 | 968 | 49 | A/04/H/14/022/RF | UXA6-36BC | RFS | 1.8,34.2dBi PARABOLIC | 34.2 | 1.8 | 3 | Cross Polar | 11 | 9.2 |  |  | 3 | Current
4 | 968 | 50 | A/04/H/14/022/RF | UXA6-36BC | RFS | 1.8,34.2dBi PARABOLIC | 34.2 | 1.8 | 3 | Cross Polar | 14.5 | 1.2 |  |  | 3 | Current
4 | 968 | 51 | A/04/H/14/022/RF | UXA6-36BC | RFS | 1.8,34.2dBi PARABOLIC | 34.2 | 1.8 | 3 | Cross Polar | 15 | 1.2 |  |  | 3 | Current
4 | 968 | 52 | A/04/H/14/022/RF | UXA6-36BC | RFS | 1.8,34.2dBi PARABOLIC | 34.2 | 1.8 | 3 | Cross Polar | 20 | -3.8 |  |  | 3 | Current
4 | 968 | 53 | A/04/H/14/022/RF | UXA6-36BC | RFS | 1.8,34.2dBi PARABOLIC | 34.2 | 1.8 | 3 | Cross Polar | 25 | -3.8 |  |  | 3 | Current
4 | 968 | 54 | A/04/H/14/022/RF | UXA6-36BC | RFS | 1.8,34.2dBi PARABOLIC | 34.2 | 1.8 | 3 | Cross Polar | 30 | -8.8 |  |  | 3 | Current
4 | 968 | 55 | A/04/H/14/022/RF | UXA6-36BC | RFS | 1.8,34.2dBi PARABOLIC | 34.2 | 1.8 | 3 | Cross Polar | 55 | -8.8 |  |  | 3 | Current
4 | 968 | 56 | A/04/H/14/022/RF | UXA6-36BC | RFS | 1.8,34.2dBi PARABOLIC | 34.2 | 1.8 | 3 | Cross Polar | 60 | -11.8 |  |  | 3 | Current
4 | 968 | 57 | A/04/H/14/022/RF | UXA6-36BC | RFS | 1.8,34.2dBi PARABOLIC | 34.2 | 1.8 | 3 | Cross Polar | 70 | -11.8 |  |  | 3 | Current
4 | 968 | 58 | A/04/H/14/022/RF | UXA6-36BC | RFS | 1.8,34.2dBi PARABOLIC | 34.2 | 1.8 | 3 | Cross Polar | 75 | -13.8 |  |  | 3 | Current
4 | 968 | 59 | A/04/H/14/022/RF | UXA6-36BC | RFS | 1.8,34.2dBi PARABOLIC | 34.2 | 1.8 | 3 | Cross Polar | 80 | -13.8 |  |  | 3 | Current
4 | 968 | 60 | A/04/H/14/022/RF | UXA6-36BC | RFS | 1.8,34.2dBi PARABOLIC | 34.2 | 1.8 | 3 | Cross Polar | 100 | -25.8 |  |  | 3 | Current
4 | 968 | 61 | A/04/H/14/022/RF | UXA6-36BC | RFS | 1.8,34.2dBi PARABOLIC | 34.2 | 1.8 | 3 | Cross Polar | 180 | -25.8 |  |  | 3 | Current
23G | 969 | 1 | A/23G/H/14/023/RF | SCX3-220A | RFS | 0.9m,44.8dBi PARABOLIC | 44.8 | 0.9 | 1 | Cross Polar | 0 | 44.8 | 0 | 14.8 | 3 | Current
23G | 969 | 2 | A/23G/H/14/023/RF | SCX3-220A | RFS | 0.9m,44.8dBi PARABOLIC | 44.8 | 0.9 | 1 | Cross Polar | 0.19 | 44.4 | 0.5 | 14.8 | 3 | Current
23G | 969 | 3 | A/23G/H/14/023/RF | SCX3-220A | RFS | 0.9m,44.8dBi PARABOLIC | 44.8 | 0.9 | 1 | Cross Polar | 0.26 | 44 | 1.5 | 0.8 | 3 | Current
23G | 969 | 4 | A/23G/H/14/023/RF | SCX3-220A | RFS | 0.9m,44.8dBi PARABOLIC | 44.8 | 0.9 | 1 | Cross Polar | 0.32 | 43.6 | 3 | 0.3 | 3 | Current
23G | 969 | 5 | A/23G/H/14/023/RF | SCX3-220A | RFS | 0.9m,44.8dBi PARABOLIC | 44.8 | 0.9 | 1 | Cross Polar | 0.37 | 43.2 | 3.5 | -6.7 | 3 | Current
23G | 969 | 6 | A/23G/H/14/023/RF | SCX3-220A | RFS | 0.9m,44.8dBi PARABOLIC | 44.8 | 0.9 | 1 | Cross Polar | 0.42 | 42.8 | 10.5 | -12.7 | 3 | Current
23G | 969 | 7 | A/23G/H/14/023/RF | SCX3-220A | RFS | 0.9m,44.8dBi PARABOLIC | 44.8 | 0.9 | 1 | Cross Polar | 0.46 | 42.4 | 15 | -13.52 | 3 | Current
23G | 969 | 8 | A/23G/H/14/023/RF | SCX3-220A | RFS | 0.9m,44.8dBi PARABOLIC | 44.8 | 0.9 | 1 | Cross Polar | 0.5 | 42 | 62.5 | -22.2 | 3 | Current
23G | 969 | 9 | A/23G/H/14/023/RF | SCX3-220A | RFS | 0.9m,44.8dBi PARABOLIC | 44.8 | 0.9 | 1 | Cross Polar | 0.53 | 41.6 | 74.5 | -25.7 | 3 | Current
23G | 969 | 10 | A/23G/H/14/023/RF | SCX3-220A | RFS | 0.9m,44.8dBi PARABOLIC | 44.8 | 0.9 | 1 | Cross Polar | 0.56 | 41.2 | 85.5 | -32.7 | 3 | Current
23G | 969 | 11 | A/23G/H/14/023/RF | SCX3-220A | RFS | 0.9m,44.8dBi PARABOLIC | 44.8 | 0.9 | 1 | Cross Polar | 0.59 | 40.8 | 180 | -32.7 | 3 | Current
23G | 969 | 12 | A/23G/H/14/023/RF | SCX3-220A | RFS | 0.9m,44.8dBi PARABOLIC | 44.8 | 0.9 | 1 | Cross Polar | 0.62 | 40.4 |  |  | 3 | Current
23G | 969 | 13 | A/23G/H/14/023/RF | SCX3-220A | RFS | 0.9m,44.8dBi PARABOLIC | 44.8 | 0.9 | 1 | Cross Polar | 0.65 | 40 |  |  | 3 | Current
23G | 969 | 14 | A/23G/H/14/023/RF | SCX3-220A | RFS | 0.9m,44.8dBi PARABOLIC | 44.8 | 0.9 | 1 | Cross Polar | 0.68 | 39.6 |  |  | 3 | Current
23G | 969 | 15 | A/23G/H/14/023/RF | SCX3-220A | RFS | 0.9m,44.8dBi PARABOLIC | 44.8 | 0.9 | 1 | Cross Polar | 0.7 | 39.2 |  |  | 3 | Current
23G | 969 | 6 | A/23G/H/14/023/RF | SCX3-220A | RFS | 0.9m,44.8dBi PARABOLIC | 44.8 | 0.9 | 1 | Cross Polar | 0.73 | 38.8 |  |  | 3 | Current
23G | 969 | 17 | A/23G/H/14/023/RF | SCX3-220A | RFS | 0.9m,44.8dBi PARABOLIC | 44.8 | 0.9 | 1 | Cross Polar | 0.75 | 38.4 |  |  | 3 | Current
23G | 969 | 18 | A/23G/H/14/023/RF | SCX3-220A | RFS | 0.9m,44.8dBi PARABOLIC | 44.8 | 0.9 | 1 | Cross Polar | 0.77 | 38 |  |  | 3 | Current
23G | 969 | 19 | A/23G/H/14/023/RF | SCX3-220A | RFS | 0.9m,44.8dBi PARABOLIC | 44.8 | 0.9 | 1 | Cross Polar | 0.79 | 37.6 |  |  | 3 | Current
23G | 969 | 20 | A/23G/H/14/023/RF | SCX3-220A | RFS | 0.9m,44.8dBi PARABOLIC | 44.8 | 0.9 | 1 | Cross Polar | 0.82 | 37.2 |  |  | 3 | Current
23G | 969 | 21 | A/23G/H/14/023/RF | SCX3-220A | RFS | 0.9m,44.8dBi PARABOLIC | 44.8 | 0.9 | 1 | Cross Polar | 0.84 | 36.8 |  |  | 3 | Current
23G | 969 | 22 | A/23G/H/14/023/RF | SCX3-220A | RFS | 0.9m,44.8dBi PARABOLIC | 44.8 | 0.9 | 1 | Cross Polar | 0.86 | 36.4 |  |  | 3 | Current
23G | 969 | 23 | A/23G/H/14/023/RF | SCX3-220A | RFS | 0.9m,44.8dBi PARABOLIC | 44.8 | 0.9 | 1 | Cross Polar | 0.88 | 36 |  |  | 3 | Current
23G | 969 | 24 | A/23G/H/14/023/RF | SCX3-220A | RFS | 0.9m,44.8dBi PARABOLIC | 44.8 | 0.9 | 1 | Cross Polar | 0.9 | 35.6 |  |  | 3 | Current
23G | 969 | 25 | A/23G/H/14/023/RF | SCX3-220A | RFS | 0.9m,44.8dBi PARABOLIC | 44.8 | 0.9 | 1 | Cross Polar | 0.92 | 35.2 |  |  | 3 | Current
23G | 969 | 26 | A/23G/H/14/023/RF | SCX3-220A | RFS | 0.9m,44.8dBi PARABOLIC | 44.8 | 0.9 | 1 | Cross Polar | 0.94 | 34.8 |  |  | 3 | Current
23G | 969 | 27 | A/23G/H/14/023/RF | SCX3-220A | RFS | 0.9m,44.8dBi PARABOLIC | 44.8 | 0.9 | 1 | Cross Polar | 0.96 | 34.4 |  |  | 3 | Current
23G | 969 | 28 | A/23G/H/14/023/RF | SCX3-220A | RFS | 0.9m,44.8dBi PARABOLIC | 44.8 | 0.9 | 1 | Cross Polar | 0.97 | 34 |  |  | 3 | Current
23G | 969 | 29 | A/23G/H/14/023/RF | SCX3-220A | RFS | 0.9m,44.8dBi PARABOLIC | 44.8 | 0.9 | 1 | Cross Polar | 0.99 | 33.6 |  |  | 3 | Current
23G | 969 | 30 | A/23G/H/14/023/RF | SCX3-220A | RFS | 0.9m,44.8dBi PARABOLIC | 44.8 | 0.9 | 1 | Cross Polar | 1.01 | 33.2 |  |  | 3 | Current
23G | 969 | 31 | A/23G/H/14/023/RF | SCX3-220A | RFS | 0.9m,44.8dBi PARABOLIC | 44.8 | 0.9 | 1 | Cross Polar | 1.03 | 32.8 |  |  | 3 | Current
23G | 969 | 32 | A/23G/H/14/023/RF | SCX3-220A | RFS | 0.9m,44.8dBi PARABOLIC | 44.8 | 0.9 | 1 | Cross Polar | 1.14 | 30.81 |  |  | 3 | Current
23G | 969 | 33 | A/23G/H/14/023/RF | SCX3-220A | RFS | 0.9m,44.8dBi PARABOLIC | 44.8 | 0.9 | 1 | Cross Polar | 2 | 30.8 |  |  | 3 | Current
23G | 969 | 34 | A/23G/H/14/023/RF | SCX3-220A | RFS | 0.9m,44.8dBi PARABOLIC | 44.8 | 0.9 | 1 | Cross Polar | 2.5 | 16.3 |  |  | 3 | Current
23G | 969 | 35 | A/23G/H/14/023/RF | SCX3-220A | RFS | 0.9m,44.8dBi PARABOLIC | 44.8 | 0.9 | 1 | Cross Polar | 6 | 16.3 |  |  | 3 | Current
23G | 969 | 36 | A/23G/H/14/023/RF | SCX3-220A | RFS | 0.9m,44.8dBi PARABOLIC | 44.8 | 0.9 | 1 | Cross Polar | 7.5 | 7.8 |  |  | 3 | Current
23G | 969 | 37 | A/23G/H/14/023/RF | SCX3-220A | RFS | 0.9m,44.8dBi PARABOLIC | 44.8 | 0.9 | 1 | Cross Polar | 10 | 7.8 |  |  | 3 | Current
23G | 969 | 38 | A/23G/H/14/023/RF | SCX3-220A | RFS | 0.9m,44.8dBi PARABOLIC | 44.8 | 0.9 | 1 | Cross Polar | 14 | -1.7 |  |  | 3 | Current
23G | 969 | 39 | A/23G/H/14/023/RF | SCX3-220A | RFS | 0.9m,44.8dBi PARABOLIC | 44.8 | 0.9 | 1 | Cross Polar | 15 | -1.76 |  |  | 3 | Current
23G | 969 | 40 | A/23G/H/14/023/RF | SCX3-220A | RFS | 0.9m,44.8dBi PARABOLIC | 44.8 | 0.9 | 1 | Cross Polar | 22.5 | -2.2 |  |  | 3 | Current
23G | 969 | 41 | A/23G/H/14/023/RF | SCX3-220A | RFS | 0.9m,44.8dBi PARABOLIC | 44.8 | 0.9 | 1 | Cross Polar | 24 | -6.2 |  |  | 3 | Current
23G | 969 | 42 | A/23G/H/14/023/RF | SCX3-220A | RFS | 0.9m,44.8dBi PARABOLIC | 44.8 | 0.9 | 1 | Cross Polar | 62.5 | -7.2 |  |  | 3 | Current
23G | 969 | 43 | A/23G/H/14/023/RF | SCX3-220A | RFS | 0.9m,44.8dBi PARABOLIC | 44.8 | 0.9 | 1 | Cross Polar | 69.5 | -16.7 |  |  | 3 | Current
23G | 969 | 44 | A/23G/H/14/023/RF | SCX3-220A | RFS | 0.9m,44.8dBi PARABOLIC | 44.8 | 0.9 | 1 | Cross Polar | 75.5 | -16.7 |  |  | 3 | Current
23G | 969 | 45 | A/23G/H/14/023/RF | SCX3-220A | RFS | 0.9m,44.8dBi PARABOLIC | 44.8 | 0.9 | 1 | Cross Polar | 86.5 | -26.2 |  |  | 3 | Current
23G | 969 | 46 | A/23G/H/14/023/RF | SCX3-220A | RFS | 0.9m,44.8dBi PARABOLIC | 44.8 | 0.9 | 1 | Cross Polar | 180 | -26.2 |  |  | 3 | Current
06GU | 970 | 1 | A/06GU/H/14/024/AA | HSX8-59 2.4M | ANDREWS ANTENNAS | 2.4m PARABOLIC | 41.3 | 2.4 | 1.4 | Cross Polar | 0 | 41.3 | 0 | 1.3 | 3 | Current
06GU | 970 | 2 | A/06GU/H/14/024/AA | HSX8-59 2.4M | ANDREWS ANTENNAS | 2.4m PARABOLIC | 41.3 | 2.4 | 1.4 | Cross Polar | 0.8 | 38.5 | 1 | 1.3 | 3 | Current
06GU | 970 | 3 | A/06GU/H/14/024/AA | HSX8-59 2.4M | ANDREWS ANTENNAS | 2.4m PARABOLIC | 41.3 | 2.4 | 1.4 | Cross Polar | 1.1 | 36.4 | 1.1 | 1.3 | 3 | Current
06GU | 970 | 4 | A/06GU/H/14/024/AA | HSX8-59 2.4M | ANDREWS ANTENNAS | 2.4m PARABOLIC | 41.3 | 2.4 | 1.4 | Cross Polar | 1.3 | 32.5 | 1.3 | 1.3 | 3 | Current
06GU | 970 | 5 | A/06GU/H/14/024/AA | HSX8-59 2.4M | ANDREWS ANTENNAS | 2.4m PARABOLIC | 41.3 | 2.4 | 1.4 | Cross Polar | 1.6 | 26.6 | 1.5 | 1.3 | 3 | Current
06GU | 970 | 6 | A/06GU/H/14/024/AA | HSX8-59 2.4M | ANDREWS ANTENNAS | 2.4m PARABOLIC | 41.3 | 2.4 | 1.4 | Cross Polar | 2 | 16.3 | 2 | 1.5 | 3 | Current
06GU | 970 | 7 | A/06GU/H/14/024/AA | HSX8-59 2.4M | ANDREWS ANTENNAS | 2.4m PARABOLIC | 41.3 | 2.4 | 1.4 | Cross Polar | 3 | 13.3 | 3 | -12.2 | 3 | Current
06GU | 970 | 8 | A/06GU/H/14/024/AA | HSX8-59 2.4M | ANDREWS ANTENNAS | 2.4m PARABOLIC | 41.3 | 2.4 | 1.4 | Cross Polar | 7.5 | 13.3 | 7.2 | -12.2 | 3 | Current
06GU | 970 | 9 | A/06GU/H/14/024/AA | HSX8-59 2.4M | ANDREWS ANTENNAS | 2.4m PARABOLIC | 41.3 | 2.4 | 1.4 | Cross Polar | 8.5 | 3.3 | 8.2 | -14.7 | 3 | Current
06GU | 970 | 10 | A/06GU/H/14/024/AA | HSX8-59 2.4M | ANDREWS ANTENNAS | 2.4m PARABOLIC | 41.3 | 2.4 | 1.4 | Cross Polar | 15 | -0.7 | 15 | -14.7 | 3 | Current
06GU | 970 | 11 | A/06GU/H/14/024/AA | HSX8-59 2.4M | ANDREWS ANTENNAS | 2.4m PARABOLIC | 41.3 | 2.4 | 1.4 | Cross Polar | 33 | -6.7 | 35 | -20.7 | 3 | Current
06GU | 970 | 12 | A/06GU/H/14/024/AA | HSX8-59 2.4M | ANDREWS ANTENNAS | 2.4m PARABOLIC | 41.3 | 2.4 | 1.4 | Cross Polar | 43 | -10.7 | 41 | -23.2 | 3 | Current
06GU | 970 | 13 | A/06GU/H/14/024/AA | HSX8-59 2.4M | ANDREWS ANTENNAS | 2.4m PARABOLIC | 41.3 | 2.4 | 1.4 | Cross Polar | 70 | -24.7 | 70 | -33.7 | 3 | Current
06GU | 970 | 14 | A/06GU/H/14/024/AA | HSX8-59 2.4M | ANDREWS ANTENNAS | 2.4m PARABOLIC | 41.3 | 2.4 | 1.4 | Cross Polar | 180 | -32.7 | 180 | -33.7 | 3 | Current
23G | 971 | 1 | A/23G/H/14/025/RF | SBX1-220CB | RFS | 0.3m,35.8dBi PARABOLIC | 35.8 | 0.3 | 2.7 | Cross Polar | 0 | 35.8 | 0 | 5.8 | 3 | Current
23G | 971 | 2 | A/23G/H/14/025/RF | SBX1-220CB | RFS | 0.3m,35.8dBi PARABOLIC | 35.8 | 0.3 | 2.7 | Cross Polar | 0.6 | 35.3 | 2.7 | 5.8 | 3 | Current
23G | 971 | 3 | A/23G/H/14/025/RF | SBX1-220CB | RFS | 0.3m,35.8dBi PARABOLIC | 35.8 | 0.3 | 2.7 | Cross Polar | 0.8 | 34.8 | 2.8 | 0.8 | 3 | Current
23G | 971 | 4 | A/23G/H/14/025/RF | SBX1-220CB | RFS | 0.3m,35.8dBi PARABOLIC | 35.8 | 0.3 | 2.7 | Cross Polar | 1 | 34.3 | 4 | 0.8 | 3 | Current
23G | 971 | 5 | A/23G/H/14/025/RF | SBX1-220CB | RFS | 0.3m,35.8dBi PARABOLIC | 35.8 | 0.3 | 2.7 | Cross Polar | 1.1 | 33.8 | 5 | -8.2 | 3 | Current
23G | 971 | 6 | A/23G/H/14/025/RF | SBX1-220CB | RFS | 0.3m,35.8dBi PARABOLIC | 35.8 | 0.3 | 2.7 | Cross Polar | 1.2 | 33.3 | 14 | -16.2 | 3 | Current
23G | 971 | 7 | A/23G/H/14/025/RF | SBX1-220CB | RFS | 0.3m,35.8dBi PARABOLIC | 35.8 | 0.3 | 2.7 | Cross Polar | 1.4 | 32.8 | 40 | -16.2 | 3 | Current
23G | 971 | 8 | A/23G/H/14/025/RF | SBX1-220CB | RFS | 0.3m,35.8dBi PARABOLIC | 35.8 | 0.3 | 2.7 | Cross Polar | 1.5 | 32.3 | 70 | -31.2 | 3 | Current
23G | 971 | 9 | A/23G/H/14/025/RF | SBX1-220CB | RFS | 0.3m,35.8dBi PARABOLIC | 35.8 | 0.3 | 2.7 | Cross Polar | 1.6 | 31.8 | 180 | -31.2 | 3 | Current
23G | 971 | 10 | A/23G/H/14/025/RF | SBX1-220CB | RFS | 0.3m,35.8dBi PARABOLIC | 35.8 | 0.3 | 2.7 | Cross Polar | 1.7 | 30.8 |  |  | 3 | Current
23G | 971 | 11 | A/23G/H/14/025/RF | SBX1-220CB | RFS | 0.3m,35.8dBi PARABOLIC | 35.8 | 0.3 | 2.7 | Cross Polar | 1.8 | 30.3 |  |  | 3 | Current
23G | 971 | 12 | A/23G/H/14/025/RF | SBX1-220CB | RFS | 0.3m,35.8dBi PARABOLIC | 35.8 | 0.3 | 2.7 | Cross Polar | 1.9 | 29.8 |  |  | 3 | Current
23G | 971 | 13 | A/23G/H/14/025/RF | SBX1-220CB | RFS | 0.3m,35.8dBi PARABOLIC | 35.8 | 0.3 | 2.7 | Cross Polar | 2 | 29.3 |  |  | 3 | Current
23G | 971 | 14 | A/23G/H/14/025/RF | SBX1-220CB | RFS | 0.3m,35.8dBi PARABOLIC | 35.8 | 0.3 | 2.7 | Cross Polar | 2.1 | 28.3 |  |  | 3 | Current
23G | 971 | 15 | A/23G/H/14/025/RF | SBX1-220CB | RFS | 0.3m,35.8dBi PARABOLIC | 35.8 | 0.3 | 2.7 | Cross Polar | 2.2 | 27.8 |  |  | 3 | Current
23G | 971 | 16 | A/23G/H/14/025/RF | SBX1-220CB | RFS | 0.3m,35.8dBi PARABOLIC | 35.8 | 0.3 | 2.7 | Cross Polar | 2.3 | 26.8 |  |  | 3 | Current
23G | 971 | 17 | A/23G/H/14/025/RF | SBX1-220CB | RFS | 0.3m,35.8dBi PARABOLIC | 35.8 | 0.3 | 2.7 | Cross Polar | 2.4 | 26.3 |  |  | 3 | Current
23G | 971 | 18 | A/23G/H/14/025/RF | SBX1-220CB | RFS | 0.3m,35.8dBi PARABOLIC | 35.8 | 0.3 | 2.7 | Cross Polar | 2.5 | 25.3 |  |  | 3 | Current
23G | 971 | 19 | A/23G/H/14/025/RF | SBX1-220CB | RFS | 0.3m,35.8dBi PARABOLIC | 35.8 | 0.3 | 2.7 | Cross Polar | 2.6 | 24.3 |  |  | 3 | Current
23G | 971 | 20 | A/23G/H/14/025/RF | SBX1-220CB | RFS | 0.3m,35.8dBi PARABOLIC | 35.8 | 0.3 | 2.7 | Cross Polar | 2.7 | 23.8 |  |  | 3 | Current
23G | 971 | 21 | A/23G/H/14/025/RF | SBX1-220CB | RFS | 0.3m,35.8dBi PARABOLIC | 35.8 | 0.3 | 2.7 | Cross Polar | 2.8 | 22.8 |  |  | 3 | Current
23G | 971 | 22 | A/23G/H/14/025/RF | SBX1-220CB | RFS | 0.3m,35.8dBi PARABOLIC | 35.8 | 0.3 | 2.7 | Cross Polar | 2.9 | 21.8 |  |  | 3 | Current
23G | 971 | 23 | A/23G/H/14/025/RF | SBX1-220CB | RFS | 0.3m,35.8dBi PARABOLIC | 35.8 | 0.3 | 2.7 | Cross Polar | 3 | 20.8 |  |  | 3 | Current
23G | 971 | 24 | A/23G/H/14/025/RF | SBX1-220CB | RFS | 0.3m,35.8dBi PARABOLIC | 35.8 | 0.3 | 2.7 | Cross Polar | 3.1 | 19.8 |  |  | 3 | Current
23G | 971 | 25 | A/23G/H/14/025/RF | SBX1-220CB | RFS | 0.3m,35.8dBi PARABOLIC | 35.8 | 0.3 | 2.7 | Cross Polar | 3.2 | 18.8 |  |  | 3 | Current
23G | 971 | 26 | A/23G/H/14/025/RF | SBX1-220CB | RFS | 0.3m,35.8dBi PARABOLIC | 35.8 | 0.3 | 2.7 | Cross Polar | 3.3 | 17.8 |  |  | 3 | Current
23G | 971 | 27 | A/23G/H/14/025/RF | SBX1-220CB | RFS | 0.3m,35.8dBi PARABOLIC | 35.8 | 0.3 | 2.7 | Cross Polar | 3.4 | 16.3 |  |  | 3 | Current
23G | 971 | 28 | A/23G/H/14/025/RF | SBX1-220CB | RFS | 0.3m,35.8dBi PARABOLIC | 35.8 | 0.3 | 2.7 | Cross Polar | 3.5 | 15.3 |  |  | 3 | Current
23G | 971 | 29 | A/23G/H/14/025/RF | SBX1-220CB | RFS | 0.3m,35.8dBi PARABOLIC | 35.8 | 0.3 | 2.7 | Cross Polar | 3.6 | 14.3 |  |  | 3 | Current
23G | 971 | 30 | A/23G/H/14/025/RF | SBX1-220CB | RFS | 0.3m,35.8dBi PARABOLIC | 35.8 | 0.3 | 2.7 | Cross Polar | 3.7 | 13.8 |  |  | 3 | Current
23G | 971 | 31 | A/23G/H/14/025/RF | SBX1-220CB | RFS | 0.3m,35.8dBi PARABOLIC | 35.8 | 0.3 | 2.7 | Cross Polar | 8.3 | 13.8 |  |  | 3 | Current
23G | 971 | 32 | A/23G/H/14/025/RF | SBX1-220CB | RFS | 0.3m,35.8dBi PARABOLIC | 35.8 | 0.3 | 2.7 | Cross Polar | 11 | 5.8 |  |  | 3 | Current
23G | 971 | 33 | A/23G/H/14/025/RF | SBX1-220CB | RFS | 0.3m,35.8dBi PARABOLIC | 35.8 | 0.3 | 2.7 | Cross Polar | 14.5 | 5.8 |  |  | 3 | Current
23G | 971 | 34 | A/23G/H/14/025/RF | SBX1-220CB | RFS | 0.3m,35.8dBi PARABOLIC | 35.8 | 0.3 | 2.7 | Cross Polar | 19.5 | -1.7 |  |  | 3 | Current
23G | 971 | 35 | A/23G/H/14/025/RF | SBX1-220CB | RFS | 0.3m,35.8dBi PARABOLIC | 35.8 | 0.3 | 2.7 | Cross Polar | 48.5 | -1.7 |  |  | 3 | Current
23G | 971 | 36 | A/23G/H/14/025/RF | SBX1-220CB | RFS | 0.3m,35.8dBi PARABOLIC | 35.8 | 0.3 | 2.7 | Cross Polar | 65 | -7.7 |  |  | 3 | Current
23G | 971 | 37 | A/23G/H/14/025/RF | SBX1-220CB | RFS | 0.3m,35.8dBi PARABOLIC | 35.8 | 0.3 | 2.7 | Cross Polar | 95 | -25.2 |  |  | 3 | Current
23G | 971 | 38 | A/23G/H/14/025/RF | SBX1-220CB | RFS | 0.3m,35.8dBi PARABOLIC | 35.8 | 0.3 | 2.7 | Cross Polar | 180 | -25.2 |  |  | 3 | Current
38 | 972 | 1 | A/38/H/14/026/RF | SBX1-380CB | RFS | 0.3m,40.3dBi PARABOLIC | 40.3 | 0.3 | 1.6 | Cross Polar | 0 | 40.3 | 0 | 10.3 | 3B | Current
38 | 972 | 2 | A/38/H/14/026/RF | SBX1-380CB | RFS | 0.3m,40.3dBi PARABOLIC | 40.3 | 0.3 | 1.6 | Cross Polar | 0.3 | 39.8 | 1.6 | 10.3 | 3B | Current
38 | 972 | 3 | A/38/H/14/026/RF | SBX1-380CB | RFS | 0.3m,40.3dBi PARABOLIC | 40.3 | 0.3 | 1.6 | Cross Polar | 0.5 | 39.3 | 1.7 | 4.8 | 3B | Current
38 | 972 | 4 | A/38/H/14/026/RF | SBX1-380CB | RFS | 0.3m,40.3dBi PARABOLIC | 40.3 | 0.3 | 1.6 | Cross Polar | 0.6 | 38.8 | 5.5 | -7.7 | 3B | Current
38 | 972 | 5 | A/38/H/14/026/RF | SBX1-380CB | RFS | 0.3m,40.3dBi PARABOLIC | 40.3 | 0.3 | 1.6 | Cross Polar | 0.7 | 38.3 | 10 | -13.7 | 3B | Current
38 | 972 | 6 | A/38/H/14/026/RF | SBX1-380CB | RFS | 0.3m,40.3dBi PARABOLIC | 40.3 | 0.3 | 1.6 | Cross Polar | 0.8 | 37.3 | 51 | -20.2 | 3B | Current
38 | 972 | 7 | A/38/H/14/026/RF | SBX1-380CB | RFS | 0.3m,40.3dBi PARABOLIC | 40.3 | 0.3 | 1.6 | Cross Polar | 0.9 | 36.8 | 70 | -29.7 | 3B | Current
38 | 972 | 8 | A/38/H/14/026/RF | SBX1-380CB | RFS | 0.3m,40.3dBi PARABOLIC | 40.3 | 0.3 | 1.6 | Cross Polar | 1 | 35.8 | 180 | -29.7 | 3B | Current
38 | 972 | 9 | A/38/H/14/026/RF | SBX1-380CB | RFS | 0.3m,40.3dBi PARABOLIC | 40.3 | 0.3 | 1.6 | Cross Polar | 1.1 | 34.8 |  |  | 3B | Current
38 | 972 | 10 | A/38/H/14/026/RF | SBX1-380CB | RFS | 0.3m,40.3dBi PARABOLIC | 40.3 | 0.3 | 1.6 | Cross Polar | 1.2 | 33.8 |  |  | 3B | Current
38 | 972 | 11 | A/38/H/14/026/RF | SBX1-380CB | RFS | 0.3m,40.3dBi PARABOLIC | 40.3 | 0.3 | 1.6 | Cross Polar | 1.3 | 32.8 |  |  | 3B | Current
38 | 972 | 12 | A/38/H/14/026/RF | SBX1-380CB | RFS | 0.3m,40.3dBi PARABOLIC | 40.3 | 0.3 | 1.6 | Cross Polar | 1.4 | 31.3 |  |  | 3B | Current
38 | 972 | 13 | A/38/H/14/026/RF | SBX1-380CB | RFS | 0.3m,40.3dBi PARABOLIC | 40.3 | 0.3 | 1.6 | Cross Polar | 1.5 | 30.3 |  |  | 3B | Current
38 | 972 | 14 | A/38/H/14/026/RF | SBX1-380CB | RFS | 0.3m,40.3dBi PARABOLIC | 40.3 | 0.3 | 1.6 | Cross Polar | 1.6 | 28.8 |  |  | 3B | Current
38 | 972 | 15 | A/38/H/14/026/RF | SBX1-380CB | RFS | 0.3m,40.3dBi PARABOLIC | 40.3 | 0.3 | 1.6 | Cross Polar | 1.7 | 27.3 |  |  | 3B | Current
38 | 972 | 16 | A/38/H/14/026/RF | SBX1-380CB | RFS | 0.3m,40.3dBi PARABOLIC | 40.3 | 0.3 | 1.6 | Cross Polar | 1.8 | 25.8 |  |  | 3B | Current
38 | 972 | 17 | A/38/H/14/026/RF | SBX1-380CB | RFS | 0.3m,40.3dBi PARABOLIC | 40.3 | 0.3 | 1.6 | Cross Polar | 1.9 | 24.3 |  |  | 3B | Current
38 | 972 | 18 | A/38/H/14/026/RF | SBX1-380CB | RFS | 0.3m,40.3dBi PARABOLIC | 40.3 | 0.3 | 1.6 | Cross Polar | 2 | 22.3 |  |  | 3B | Current
38 | 972 | 19 | A/38/H/14/026/RF | SBX1-380CB | RFS | 0.3m,40.3dBi PARABOLIC | 40.3 | 0.3 | 1.6 | Cross Polar | 2.1 | 20.8 |  |  | 3B | Current
38 | 972 | 20 | A/38/H/14/026/RF | SBX1-380CB | RFS | 0.3m,40.3dBi PARABOLIC | 40.3 | 0.3 | 1.6 | Cross Polar | 2.2 | 18.8 |  |  | 3B | Current
38 | 972 | 21 | A/38/H/14/026/RF | SBX1-380CB | RFS | 0.3m,40.3dBi PARABOLIC | 40.3 | 0.3 | 1.6 | Cross Polar | 2.3 | 18.3 |  |  | 3B | Current
38 | 972 | 22 | A/38/H/14/026/RF | SBX1-380CB | RFS | 0.3m,40.3dBi PARABOLIC | 40.3 | 0.3 | 1.6 | Cross Polar | 3.5 | 18.3 |  |  | 3B | Current
38 | 972 | 23 | A/38/H/14/026/RF | SBX1-380CB | RFS | 0.3m,40.3dBi PARABOLIC | 40.3 | 0.3 | 1.6 | Cross Polar | 5 | 14.8 |  |  | 3B | Current
38 | 972 | 24 | A/38/H/14/026/RF | SBX1-380CB | RFS | 0.3m,40.3dBi PARABOLIC | 40.3 | 0.3 | 1.6 | Cross Polar | 6 | 14.8 |  |  | 3B | Current
38 | 972 | 25 | A/38/H/14/026/RF | SBX1-380CB | RFS | 0.3m,40.3dBi PARABOLIC | 40.3 | 0.3 | 1.6 | Cross Polar | 7.5 | 8.3 |  |  | 3B | Current
38 | 972 | 26 | A/38/H/14/026/RF | SBX1-380CB | RFS | 0.3m,40.3dBi PARABOLIC | 40.3 | 0.3 | 1.6 | Cross Polar | 9.5 | 6.8 |  |  | 3B | Current
38 | 972 | 27 | A/38/H/14/026/RF | SBX1-380CB | RFS | 0.3m,40.3dBi PARABOLIC | 40.3 | 0.3 | 1.6 | Cross Polar | 12.5 | -0.2 |  |  | 3B | Current
38 | 972 | 28 | A/38/H/14/026/RF | SBX1-380CB | RFS | 0.3m,40.3dBi PARABOLIC | 40.3 | 0.3 | 1.6 | Cross Polar | 29 | -1.7 |  |  | 3B | Current
38 | 972 | 29 | A/38/H/14/026/RF | SBX1-380CB | RFS | 0.3m,40.3dBi PARABOLIC | 40.3 | 0.3 | 1.6 | Cross Polar | 35.5 | -5.2 |  |  | 3B | Current
38 | 972 | 30 | A/38/H/14/026/RF | SBX1-380CB | RFS | 0.3m,40.3dBi PARABOLIC | 40.3 | 0.3 | 1.6 | Cross Polar | 49.5 | -5.2 |  |  | 3B | Current
38 | 972 | 31 | A/38/H/14/026/RF | SBX1-380CB | RFS | 0.3m,40.3dBi PARABOLIC | 40.3 | 0.3 | 1.6 | Cross Polar | 64 | -11.2 |  |  | 3B | Current
38 | 972 | 32 | A/38/H/14/026/RF | SBX1-380CB | RFS | 0.3m,40.3dBi PARABOLIC | 40.3 | 0.3 | 1.6 | Cross Polar | 75.5 | -11.2 |  |  | 3B | Current
38 | 972 | 33 | A/38/H/14/026/RF | SBX1-380CB | RFS | 0.3m,40.3dBi PARABOLIC | 40.3 | 0.3 | 1.6 | Cross Polar | 95 | -24.7 |  |  | 3B | Current
38 | 972 | 34 | A/38/H/14/026/RF | SBX1-380CB | RFS | 0.3m,40.3dBi PARABOLIC | 40.3 | 0.3 | 1.6 | Cross Polar | 180 | -24.7 |  |  | 3B | Current
25 | 973 | 1 | A/25/H/14/027/RF | SBX2-250BB | RFS | 0.6m,42.3dBi PARABOLIC | 42.3 | 0.6 | 1.4 | Cross Polar | 0 | 42.2 | 0 | 12.3 | 3 | Current
25 | 973 | 2 | A/25/H/14/027/RF | SBX2-250BB | RFS | 0.6m,42.3dBi PARABOLIC | 42.3 | 0.6 | 1.4 | Cross Polar | 0.1 | 42.1 | 2.8 | 12.3 | 3 | Current
25 | 973 | 3 | A/25/H/14/027/RF | SBX2-250BB | RFS | 0.6m,42.3dBi PARABOLIC | 42.3 | 0.6 | 1.4 | Cross Polar | 0.2 | 41.9 | 4 | -1.7 | 3 | Current
25 | 973 | 4 | A/25/H/14/027/RF | SBX2-250BB | RFS | 0.6m,42.3dBi PARABOLIC | 42.3 | 0.6 | 1.4 | Cross Polar | 0.3 | 41.6 | 6.5 | -9.2 | 3 | Current
25 | 973 | 5 | A/25/H/14/027/RF | SBX2-250BB | RFS | 0.6m,42.3dBi PARABOLIC | 42.3 | 0.6 | 1.4 | Cross Polar | 0.4 | 41 | 9.5 | -9.2 | 3 | Current
25 | 973 | 6 | A/25/H/14/027/RF | SBX2-250BB | RFS | 0.6m,42.3dBi PARABOLIC | 42.3 | 0.6 | 1.4 | Cross Polar | 0.5 | 40.5 | 13 | -15.7 | 3 | Current
25 | 973 | 7 | A/25/H/14/027/RF | SBX2-250BB | RFS | 0.6m,42.3dBi PARABOLIC | 42.3 | 0.6 | 1.4 | Cross Polar | 0.6 | 39.7 | 32.5 | -15.7 | 3 | Current
25 | 973 | 8 | A/25/H/14/027/RF | SBX2-250BB | RFS | 0.6m,42.3dBi PARABOLIC | 42.3 | 0.6 | 1.4 | Cross Polar | 0.7 | 38.8 | 40 | -20.2 | 3 | Current
25 | 973 | 9 | A/25/H/14/027/RF | SBX2-250BB | RFS | 0.6m,42.3dBi PARABOLIC | 42.3 | 0.6 | 1.4 | Cross Polar | 0.8 | 37.8 | 53 | -20.2 | 3 | Current
25 | 973 | 10 | A/25/H/14/027/RF | SBX2-250BB | RFS | 0.6m,42.3dBi PARABOLIC | 42.3 | 0.6 | 1.4 | Cross Polar | 0.9 | 36.7 | 70 | -29.7 | 3 | Current
25 | 973 | 11 | A/25/H/14/027/RF | SBX2-250BB | RFS | 0.6m,42.3dBi PARABOLIC | 42.3 | 0.6 | 1.4 | Cross Polar | 1 | 35.4 | 173 | -29.7 | 3 | Current
25 | 973 | 12 | A/25/H/14/027/RF | SBX2-250BB | RFS | 0.6m,42.3dBi PARABOLIC | 42.3 | 0.6 | 1.4 | Cross Polar | 1.1 | 34 | 177 | -25.7 | 3 | Current
25 | 973 | 13 | A/25/H/14/027/RF | SBX2-250BB | RFS | 0.6m,42.3dBi PARABOLIC | 42.3 | 0.6 | 1.4 | Cross Polar | 1.2 | 32.5 | 180 | -25.7 | 3 | Current
25 | 973 | 14 | A/25/H/14/027/RF | SBX2-250BB | RFS | 0.6m,42.3dBi PARABOLIC | 42.3 | 0.6 | 1.4 | Cross Polar | 1.3 | 30.9 |  |  | 3 | Current
25 | 973 | 15 | A/25/H/14/027/RF | SBX2-250BB | RFS | 0.6m,42.3dBi PARABOLIC | 42.3 | 0.6 | 1.4 | Cross Polar | 1.4 | 29.1 |  |  | 3 | Current
25 | 973 | 16 | A/25/H/14/027/RF | SBX2-250BB | RFS | 0.6m,42.3dBi PARABOLIC | 42.3 | 0.6 | 1.4 | Cross Polar | 1.5 | 27.3 |  |  | 3 | Current
25 | 973 | 17 | A/25/H/14/027/RF | SBX2-250BB | RFS | 0.6m,42.3dBi PARABOLIC | 42.3 | 0.6 | 1.4 | Cross Polar | 2.5 | 27.3 |  |  | 3 | Current
25 | 973 | 18 | A/25/H/14/027/RF | SBX2-250BB | RFS | 0.6m,42.3dBi PARABOLIC | 42.3 | 0.6 | 1.4 | Cross Polar | 3.5 | 15.3 |  |  | 3 | Current
25 | 973 | 19 | A/25/H/14/027/RF | SBX2-250BB | RFS | 0.6m,42.3dBi PARABOLIC | 42.3 | 0.6 | 1.4 | Cross Polar | 7 | 12.8 |  |  | 3 | Current
25 | 973 | 20 | A/25/H/14/027/RF | SBX2-250BB | RFS | 0.6m,42.3dBi PARABOLIC | 42.3 | 0.6 | 1.4 | Cross Polar | 10 | 3.8 |  |  | 3 | Current
25 | 973 | 21 | A/25/H/14/027/RF | SBX2-250BB | RFS | 0.6m,42.3dBi PARABOLIC | 42.3 | 0.6 | 1.4 | Cross Polar | 14.5 | 2.3 |  |  | 3 | Current
25 | 973 | 22 | A/25/H/14/027/RF | SBX2-250BB | RFS | 0.6m,42.3dBi PARABOLIC | 42.3 | 0.6 | 1.4 | Cross Polar | 28.5 | 0.8 |  |  | 3 | Current
25 | 973 | 23 | A/25/H/14/027/RF | SBX2-250BB | RFS | 0.6m,42.3dBi PARABOLIC | 42.3 | 0.6 | 1.4 | Cross Polar | 31.5 | -3.7 |  |  | 3 | Current
25 | 973 | 24 | A/25/H/14/027/RF | SBX2-250BB | RFS | 0.6m,42.3dBi PARABOLIC | 42.3 | 0.6 | 1.4 | Cross Polar | 41 | -3.7 |  |  | 3 | Current
25 | 973 | 25 | A/25/H/14/027/RF | SBX2-250BB | RFS | 0.6m,42.3dBi PARABOLIC | 42.3 | 0.6 | 1.4 | Cross Polar | 57 | -7.2 |  |  | 3 | Current
25 | 973 | 26 | A/25/H/14/027/RF | SBX2-250BB | RFS | 0.6m,42.3dBi PARABOLIC | 42.3 | 0.6 | 1.4 | Cross Polar | 66 | -17.2 |  |  | 3 | Current
25 | 973 | 27 | A/25/H/14/027/RF | SBX2-250BB | RFS | 0.6m,42.3dBi PARABOLIC | 42.3 | 0.6 | 1.4 | Cross Polar | 92 | -27.7 |  |  | 3 | Current
25 | 973 | 28 | A/25/H/14/027/RF | SBX2-250BB | RFS | 0.6m,42.3dBi PARABOLIC | 42.3 | 0.6 | 1.4 | Cross Polar | 165 | -27.7 |  |  | 3 | Current
25 | 973 | 29 | A/25/H/14/027/RF | SBX2-250BB | RFS | 0.6m,42.3dBi PARABOLIC | 42.3 | 0.6 | 1.4 | Cross Polar | 170 | -25.7 |  |  | 3 | Current
25 | 973 | 30 | A/25/H/14/027/RF | SBX2-250BB | RFS | 0.6m,42.3dBi PARABOLIC | 42.3 | 0.6 | 1.4 | Cross Polar | 180 | -25.7 |  |  | 3 | Current
38 | 974 | 1 | A/38/H/14/028/RF | SCX2-380BB | RFS | 0.6m,45.4dBi PARABOLIC | 45.4 | 0.6 | 0.8 | Cross Polar | 0 | 45.4 | 0 | 15.4 | 3 | Current
38 | 974 | 2 | A/38/H/14/028/RF | SCX2-380BB | RFS | 0.6m,45.4dBi PARABOLIC | 45.4 | 0.6 | 0.8 | Cross Polar | 0.1 | 45.2 | 1.6 | 15.4 | 3 | Current
38 | 974 | 3 | A/38/H/14/028/RF | SCX2-380BB | RFS | 0.6m,45.4dBi PARABOLIC | 45.4 | 0.6 | 0.8 | Cross Polar | 0.2 | 44.6 | 3 | 5.4 | 3 | Current
38 | 974 | 4 | A/38/H/14/028/RF | SCX2-380BB | RFS | 0.6m,45.4dBi PARABOLIC | 45.4 | 0.6 | 0.8 | Cross Polar | 0.3 | 43.7 | 4 | -2.6 | 3 | Current
38 | 974 | 5 | A/38/H/14/028/RF | SCX2-380BB | RFS | 0.6m,45.4dBi PARABOLIC | 45.4 | 0.6 | 0.8 | Cross Polar | 0.4 | 42.5 | 6 | -3.6 | 3 | Current
38 | 974 | 6 | A/38/H/14/028/RF | SCX2-380BB | RFS | 0.6m,45.4dBi PARABOLIC | 45.4 | 0.6 | 0.8 | Cross Polar | 0.5 | 41.3 | 6.1 | -4.6 | 3 | Current
38 | 974 | 7 | A/38/H/14/028/RF | SCX2-380BB | RFS | 0.6m,45.4dBi PARABOLIC | 45.4 | 0.6 | 0.8 | Cross Polar | 0.6 | 39.5 | 12 | -10.6 | 3 | Current
38 | 974 | 8 | A/38/H/14/028/RF | SCX2-380BB | RFS | 0.6m,45.4dBi PARABOLIC | 45.4 | 0.6 | 0.8 | Cross Polar | 0.7 | 37.4 | 15 | -10.6 | 3 | Current
38 | 974 | 9 | A/38/H/14/028/RF | SCX2-380BB | RFS | 0.6m,45.4dBi PARABOLIC | 45.4 | 0.6 | 0.8 | Cross Polar | 0.8 | 35 | 16 | -12.6 | 3 | Current
38 | 974 | 10 | A/38/H/14/028/RF | SCX2-380BB | RFS | 0.6m,45.4dBi PARABOLIC | 45.4 | 0.6 | 0.8 | Cross Polar | 0.9 | 32.3 | 23.5 | -12.6 | 3 | Current
38 | 974 | 11 | A/38/H/14/028/RF | SCX2-380BB | RFS | 0.6m,45.4dBi PARABOLIC | 45.4 | 0.6 | 0.8 | Cross Polar | 1 | 32.4 | 30 | -14.6 | 3 | Current
38 | 974 | 12 | A/38/H/14/028/RF | SCX2-380BB | RFS | 0.6m,45.4dBi PARABOLIC | 45.4 | 0.6 | 0.8 | Cross Polar | 1.8 | 32.4 | 47.5 | -17.6 | 3 | Current
38 | 974 | 13 | A/38/H/14/028/RF | SCX2-380BB | RFS | 0.6m,45.4dBi PARABOLIC | 45.4 | 0.6 | 0.8 | Cross Polar | 2.5 | 21.4 | 60 | -20.6 | 3 | Current
38 | 974 | 14 | A/38/H/14/028/RF | SCX2-380BB | RFS | 0.6m,45.4dBi PARABOLIC | 45.4 | 0.6 | 0.8 | Cross Polar | 3 | 20.9 | 83 | -24.6 | 3 | Current
38 | 974 | 15 | A/38/H/14/028/RF | SCX2-380BB | RFS | 0.6m,45.4dBi PARABOLIC | 45.4 | 0.6 | 0.8 | Cross Polar | 3.5 | 10.4 | 180 | -24.6 | 3 | Current
38 | 974 | 16 | A/38/H/14/028/RF | SCX2-380BB | RFS | 0.6m,45.4dBi PARABOLIC | 45.4 | 0.6 | 0.8 | Cross Polar | 4 | 9.9 |  |  | 3 | Current
38 | 974 | 17 | A/38/H/14/028/RF | SCX2-380BB | RFS | 0.6m,45.4dBi PARABOLIC | 45.4 | 0.6 | 0.8 | Cross Polar | 11 | 5.2 |  |  | 3 | Current
38 | 974 | 18 | A/38/H/14/028/RF | SCX2-380BB | RFS | 0.6m,45.4dBi PARABOLIC | 45.4 | 0.6 | 0.8 | Cross Polar | 12.5 | 2.9 |  |  | 3 | Current
38 | 974 | 19 | A/38/H/14/028/RF | SCX2-380BB | RFS | 0.6m,45.4dBi PARABOLIC | 45.4 | 0.6 | 0.8 | Cross Polar | 16 | 2.4 |  |  | 3 | Current
38 | 974 | 20 | A/38/H/14/028/RF | SCX2-380BB | RFS | 0.6m,45.4dBi PARABOLIC | 45.4 | 0.6 | 0.8 | Cross Polar | 20.5 | -1.6 |  |  | 3 | Current
38 | 974 | 21 | A/38/H/14/028/RF | SCX2-380BB | RFS | 0.6m,45.4dBi PARABOLIC | 45.4 | 0.6 | 0.8 | Cross Polar | 23 | -5.6 |  |  | 3 | Current
38 | 974 | 22 | A/38/H/14/028/RF | SCX2-380BB | RFS | 0.6m,45.4dBi PARABOLIC | 45.4 | 0.6 | 0.8 | Cross Polar | 39 | -5.6 |  |  | 3 | Current
38 | 974 | 23 | A/38/H/14/028/RF | SCX2-380BB | RFS | 0.6m,45.4dBi PARABOLIC | 45.4 | 0.6 | 0.8 | Cross Polar | 60 | -8.6 |  |  | 3 | Current
38 | 974 | 24 | A/38/H/14/028/RF | SCX2-380BB | RFS | 0.6m,45.4dBi PARABOLIC | 45.4 | 0.6 | 0.8 | Cross Polar | 65.5 | -14.6 |  |  | 3 | Current
38 | 974 | 25 | A/38/H/14/028/RF | SCX2-380BB | RFS | 0.6m,45.4dBi PARABOLIC | 45.4 | 0.6 | 0.8 | Cross Polar | 70.5 | -16.1 |  |  | 3 | Current
38 | 974 | 26 | A/38/H/14/028/RF | SCX2-380BB | RFS | 0.6m,45.4dBi PARABOLIC | 45.4 | 0.6 | 0.8 | Cross Polar | 77.5 | -18.6 |  |  | 3 | Current
38 | 974 | 27 | A/38/H/14/028/RF | SCX2-380BB | RFS | 0.6m,45.4dBi PARABOLIC | 45.4 | 0.6 | 0.8 | Cross Polar | 90 | -24.6 |  |  | 3 | Current
38 | 974 | 28 | A/38/H/14/028/RF | SCX2-380BB | RFS | 0.6m,45.4dBi PARABOLIC | 45.4 | 0.6 | 0.8 | Cross Polar | 180 | -24.6 |  |  | 3 | Current
15 | 975 | 1 | A/15/H/14/029/RF | SC2-142A | RFS | 0.6m,37.1dBi PARABOLIC | 37.1 | 0.6 | 2.3 | Cross Polar | 0 | 37.1 | 0 | 7.1 | 3 | Current
15 | 975 | 2 | A/15/H/14/029/RF | SC2-142A | RFS | 0.6m,37.1dBi PARABOLIC | 37.1 | 0.6 | 2.3 | Cross Polar | 0.3 | 36.8 | 2.5 | 7.1 | 3 | Current
15 | 975 | 3 | A/15/H/14/029/RF | SC2-142A | RFS | 0.6m,37.1dBi PARABOLIC | 37.1 | 0.6 | 2.3 | Cross Polar | 0.5 | 36.5 | 6 | -7.4 | 3 | Current
15 | 975 | 4 | A/15/H/14/029/RF | SC2-142A | RFS | 0.6m,37.1dBi PARABOLIC | 37.1 | 0.6 | 2.3 | Cross Polar | 0.6 | 36.2 | 12.5 | -7.9 | 3 | Current
15 | 975 | 5 | A/15/H/14/029/RF | SC2-142A | RFS | 0.6m,37.1dBi PARABOLIC | 37.1 | 0.6 | 2.3 | Cross Polar | 0.7 | 35.9 | 13 | -14.4 | 3 | Current
15 | 975 | 6 | A/15/H/14/029/RF | SC2-142A | RFS | 0.6m,37.1dBi PARABOLIC | 37.1 | 0.6 | 2.3 | Cross Polar | 0.8 | 35.3 | 18.5 | -14.4 | 3 | Current
15 | 975 | 7 | A/15/H/14/029/RF | SC2-142A | RFS | 0.6m,37.1dBi PARABOLIC | 37.1 | 0.6 | 2.3 | Cross Polar | 0.9 | 35 | 25 | -20.4 | 3 | Current
15 | 975 | 8 | A/15/H/14/029/RF | SC2-142A | RFS | 0.6m,37.1dBi PARABOLIC | 37.1 | 0.6 | 2.3 | Cross Polar | 1 | 34.4 | 44 | -20.9 | 3 | Current
15 | 975 | 9 | A/15/H/14/029/RF | SC2-142A | RFS | 0.6m,37.1dBi PARABOLIC | 37.1 | 0.6 | 2.3 | Cross Polar | 1.1 | 33.8 | 50.5 | -27.4 | 3 | Current
15 | 975 | 10 | A/15/H/14/029/RF | SC2-142A | RFS | 0.6m,37.1dBi PARABOLIC | 37.1 | 0.6 | 2.3 | Cross Polar | 1.2 | 33.2 | 68.5 | -27.4 | 3 | Current
15 | 975 | 11 | A/15/H/14/029/RF | SC2-142A | RFS | 0.6m,37.1dBi PARABOLIC | 37.1 | 0.6 | 2.3 | Cross Polar | 1.3 | 32.6 | 71.5 | -31.9 | 3 | Current
15 | 975 | 12 | A/15/H/14/029/RF | SC2-142A | RFS | 0.6m,37.1dBi PARABOLIC | 37.1 | 0.6 | 2.3 | Cross Polar | 1.4 | 32 | 95 | -31.9 | 3 | Current
15 | 975 | 13 | A/15/H/14/029/RF | SC2-142A | RFS | 0.6m,37.1dBi PARABOLIC | 37.1 | 0.6 | 2.3 | Cross Polar | 1.5 | 31.1 | 180 | -31.9 | 3 | Current
15 | 975 | 14 | A/15/H/14/029/RF | SC2-142A | RFS | 0.6m,37.1dBi PARABOLIC | 37.1 | 0.6 | 2.3 | Cross Polar | 1.6 | 30.2 |  |  | 3 | Current
15 | 975 | 15 | A/15/H/14/029/RF | SC2-142A | RFS | 0.6m,37.1dBi PARABOLIC | 37.1 | 0.6 | 2.3 | Cross Polar | 1.7 | 29.6 |  |  | 3 | Current
15 | 975 | 16 | A/15/H/14/029/RF | SC2-142A | RFS | 0.6m,37.1dBi PARABOLIC | 37.1 | 0.6 | 2.3 | Cross Polar | 1.8 | 28.4 |  |  | 3 | Current
15 | 975 | 17 | A/15/H/14/029/RF | SC2-142A | RFS | 0.6m,37.1dBi PARABOLIC | 37.1 | 0.6 | 2.3 | Cross Polar | 1.9 | 27.5 |  |  | 3 | Current
15 | 975 | 18 | A/15/H/14/029/RF | SC2-142A | RFS | 0.6m,37.1dBi PARABOLIC | 37.1 | 0.6 | 2.3 | Cross Polar | 2 | 26.6 |  |  | 3 | Current
15 | 975 | 19 | A/15/H/14/029/RF | SC2-142A | RFS | 0.6m,37.1dBi PARABOLIC | 37.1 | 0.6 | 2.3 | Cross Polar | 2.1 | 25.4 |  |  | 3 | Current
15 | 975 | 20 | A/15/H/14/029/RF | SC2-142A | RFS | 0.6m,37.1dBi PARABOLIC | 37.1 | 0.6 | 2.3 | Cross Polar | 2.2 | 24.5 |  |  | 3 | Current
15 | 975 | 21 | A/15/H/14/029/RF | SC2-142A | RFS | 0.6m,37.1dBi PARABOLIC | 37.1 | 0.6 | 2.3 | Cross Polar | 2.3 | 23.3 |  |  | 3 | Current
15 | 975 | 22 | A/15/H/14/029/RF | SC2-142A | RFS | 0.6m,37.1dBi PARABOLIC | 37.1 | 0.6 | 2.3 | Cross Polar | 2.4 | 22.1 |  |  | 3 | Current
15 | 975 | 23 | A/15/H/14/029/RF | SC2-142A | RFS | 0.6m,37.1dBi PARABOLIC | 37.1 | 0.6 | 2.3 | Cross Polar | 4.4 | 22.1 |  |  | 3 | Current
15 | 975 | 24 | A/15/H/14/029/RF | SC2-142A | RFS | 0.6m,37.1dBi PARABOLIC | 37.1 | 0.6 | 2.3 | Cross Polar | 5.1 | 15.3 |  |  | 3 | Current
15 | 975 | 25 | A/15/H/14/029/RF | SC2-142A | RFS | 0.6m,37.1dBi PARABOLIC | 37.1 | 0.6 | 2.3 | Cross Polar | 6 | 15.1 |  |  | 3 | Current
15 | 975 | 26 | A/15/H/14/029/RF | SC2-142A | RFS | 0.6m,37.1dBi PARABOLIC | 37.1 | 0.6 | 2.3 | Cross Polar | 7.7 | 12.7 |  |  | 3 | Current
15 | 975 | 27 | A/15/H/14/029/RF | SC2-142A | RFS | 0.6m,37.1dBi PARABOLIC | 37.1 | 0.6 | 2.3 | Cross Polar | 10 | 8.6 |  |  | 3 | Current
15 | 975 | 28 | A/15/H/14/029/RF | SC2-142A | RFS | 0.6m,37.1dBi PARABOLIC | 37.1 | 0.6 | 2.3 | Cross Polar | 17.5 | 5.1 |  |  | 3 | Current
15 | 975 | 29 | A/15/H/14/029/RF | SC2-142A | RFS | 0.6m,37.1dBi PARABOLIC | 37.1 | 0.6 | 2.3 | Cross Polar | 18.5 | 4.6 |  |  | 3 | Current
15 | 975 | 30 | A/15/H/14/029/RF | SC2-142A | RFS | 0.6m,37.1dBi PARABOLIC | 37.1 | 0.6 | 2.3 | Cross Polar | 22 | 1.6 |  |  | 3 | Current
15 | 975 | 31 | A/15/H/14/029/RF | SC2-142A | RFS | 0.6m,37.1dBi PARABOLIC | 37.1 | 0.6 | 2.3 | Cross Polar | 24 | -2.9 |  |  | 3 | Current
15 | 975 | 32 | A/15/H/14/029/RF | SC2-142A | RFS | 0.6m,37.1dBi PARABOLIC | 37.1 | 0.6 | 2.3 | Cross Polar | 36 | -4.9 |  |  | 3 | Current
15 | 975 | 33 | A/15/H/14/029/RF | SC2-142A | RFS | 0.6m,37.1dBi PARABOLIC | 37.1 | 0.6 | 2.3 | Cross Polar | 54.9 | -7.8 |  |  | 3 | Current
15 | 975 | 34 | A/15/H/14/029/RF | SC2-142A | RFS | 0.6m,37.1dBi PARABOLIC | 37.1 | 0.6 | 2.3 | Cross Polar | 57.3 | -14.7 |  |  | 3 | Current
15 | 975 | 35 | A/15/H/14/029/RF | SC2-142A | RFS | 0.6m,37.1dBi PARABOLIC | 37.1 | 0.6 | 2.3 | Cross Polar | 68.2 | -15.3 |  |  | 3 | Current
15 | 975 | 36 | A/15/H/14/029/RF | SC2-142A | RFS | 0.6m,37.1dBi PARABOLIC | 37.1 | 0.6 | 2.3 | Cross Polar | 72.7 | -19.2 |  |  | 3 | Current
15 | 975 | 37 | A/15/H/14/029/RF | SC2-142A | RFS | 0.6m,37.1dBi PARABOLIC | 37.1 | 0.6 | 2.3 | Cross Polar | 88.3 | -23.1 |  |  | 3 | Current
15 | 975 | 38 | A/15/H/14/029/RF | SC2-142A | RFS | 0.6m,37.1dBi PARABOLIC | 37.1 | 0.6 | 2.3 | Cross Polar | 95 | -27.9 |  |  | 3 | Current
15 | 975 | 39 | A/15/H/14/029/RF | SC2-142A | RFS | 0.6m,37.1dBi PARABOLIC | 37.1 | 0.6 | 2.3 | Cross Polar | 180 | -27.9 |  |  | 3 | Current
23G | 976 | 1 | A/23G/H/14/030/RF | SC2-220BB | RFS | 0.6m,41dBi PARABOLIC | 41 | 0.6 | 1.5 | Cross Polar | 0 | 41 | 0 | 11 | 3 | Current
23G | 976 | 2 | A/23G/H/14/030/RF | SC2-220BB | RFS | 0.6m,41dBi PARABOLIC | 41 | 0.6 | 1.5 | Cross Polar | 0.1 | 40.9 | 2 | 11 | 3 | Current
23G | 976 | 3 | A/23G/H/14/030/RF | SC2-220BB | RFS | 0.6m,41dBi PARABOLIC | 41 | 0.6 | 1.5 | Cross Polar | 0.2 | 40.8 | 3 | 3 | 3 | Current
23G | 976 | 4 | A/23G/H/14/030/RF | SC2-220BB | RFS | 0.6m,41dBi PARABOLIC | 41 | 0.6 | 1.5 | Cross Polar | 0.3 | 40.5 | 4.7 | -6.5 | 3 | Current
23G | 976 | 5 | A/23G/H/14/030/RF | SC2-220BB | RFS | 0.6m,41dBi PARABOLIC | 41 | 0.6 | 1.5 | Cross Polar | 0.4 | 40.1 | 9 | -13 | 3 | Current
23G | 976 | 6 | A/23G/H/14/030/RF | SC2-220BB | RFS | 0.6m,41dBi PARABOLIC | 41 | 0.6 | 1.5 | Cross Polar | 0.5 | 39.6 | 30 | -13 | 3 | Current
23G | 976 | 7 | A/23G/H/14/030/RF | SC2-220BB | RFS | 0.6m,41dBi PARABOLIC | 41 | 0.6 | 1.5 | Cross Polar | 0.6 | 39 | 39 | -17.5 | 3 | Current
23G | 976 | 8 | A/23G/H/14/030/RF | SC2-220BB | RFS | 0.6m,41dBi PARABOLIC | 41 | 0.6 | 1.5 | Cross Polar | 0.7 | 38.4 | 60 | -29 | 3 | Current
23G | 976 | 9 | A/23G/H/14/030/RF | SC2-220BB | RFS | 0.6m,41dBi PARABOLIC | 41 | 0.6 | 1.5 | Cross Polar | 0.8 | 37.6 | 86 | -29 | 3 | Current
23G | 976 | 10 | A/23G/H/14/030/RF | SC2-220BB | RFS | 0.6m,41dBi PARABOLIC | 41 | 0.6 | 1.5 | Cross Polar | 0.9 | 36.7 | 90 | -31 | 3 | Current
23G | 976 | 11 | A/23G/H/14/030/RF | SC2-220BB | RFS | 0.6m,41dBi PARABOLIC | 41 | 0.6 | 1.5 | Cross Polar | 1 | 35.7 | 180 | -31 | 3 | Current
23G | 976 | 12 | A/23G/H/14/030/RF | SC2-220BB | RFS | 0.6m,41dBi PARABOLIC | 41 | 0.6 | 1.5 | Cross Polar | 1.1 | 34.7 |  |  | 3 | Current
23G | 976 | 13 | A/23G/H/14/030/RF | SC2-220BB | RFS | 0.6m,41dBi PARABOLIC | 41 | 0.6 | 1.5 | Cross Polar | 1.2 | 33.5 |  |  | 3 | Current
23G | 976 | 14 | A/23G/H/14/030/RF | SC2-220BB | RFS | 0.6m,41dBi PARABOLIC | 41 | 0.6 | 1.5 | Cross Polar | 1.3 | 32.3 |  |  | 3 | Current
23G | 976 | 15 | A/23G/H/14/030/RF | SC2-220BB | RFS | 0.6m,41dBi PARABOLIC | 41 | 0.6 | 1.5 | Cross Polar | 1.4 | 30.9 |  |  | 3 | Current
23G | 976 | 16 | A/23G/H/14/030/RF | SC2-220BB | RFS | 0.6m,41dBi PARABOLIC | 41 | 0.6 | 1.5 | Cross Polar | 1.5 | 29.5 |  |  | 3 | Current
23G | 976 | 17 | A/23G/H/14/030/RF | SC2-220BB | RFS | 0.6m,41dBi PARABOLIC | 41 | 0.6 | 1.5 | Cross Polar | 1.6 | 27.9 |  |  | 3 | Current
23G | 976 | 18 | A/23G/H/14/030/RF | SC2-220BB | RFS | 0.6m,41dBi PARABOLIC | 41 | 0.6 | 1.5 | Cross Polar | 1.7 | 27 |  |  | 3 | Current
23G | 976 | 19 | A/23G/H/14/030/RF | SC2-220BB | RFS | 0.6m,41dBi PARABOLIC | 41 | 0.6 | 1.5 | Cross Polar | 3 | 27 |  |  | 3 | Current
23G | 976 | 20 | A/23G/H/14/030/RF | SC2-220BB | RFS | 0.6m,41dBi PARABOLIC | 41 | 0.6 | 1.5 | Cross Polar | 4 | 12.5 |  |  | 3 | Current
23G | 976 | 21 | A/23G/H/14/030/RF | SC2-220BB | RFS | 0.6m,41dBi PARABOLIC | 41 | 0.6 | 1.5 | Cross Polar | 8 | 12.5 |  |  | 3 | Current
23G | 976 | 22 | A/23G/H/14/030/RF | SC2-220BB | RFS | 0.6m,41dBi PARABOLIC | 41 | 0.6 | 1.5 | Cross Polar | 9.5 | 7 |  |  | 3 | Current
23G | 976 | 23 | A/23G/H/14/030/RF | SC2-220BB | RFS | 0.6m,41dBi PARABOLIC | 41 | 0.6 | 1.5 | Cross Polar | 15.5 | 1.5 |  |  | 3 | Current
23G | 976 | 24 | A/23G/H/14/030/RF | SC2-220BB | RFS | 0.6m,41dBi PARABOLIC | 41 | 0.6 | 1.5 | Cross Polar | 18.5 | -3.5 |  |  | 3 | Current
23G | 976 | 25 | A/23G/H/14/030/RF | SC2-220BB | RFS | 0.6m,41dBi PARABOLIC | 41 | 0.6 | 1.5 | Cross Polar | 34 | -3.5 |  |  | 3 | Current
23G | 976 | 26 | A/23G/H/14/030/RF | SC2-220BB | RFS | 0.6m,41dBi PARABOLIC | 41 | 0.6 | 1.5 | Cross Polar | 38 | -6.5 |  |  | 3 | Current
23G | 976 | 27 | A/23G/H/14/030/RF | SC2-220BB | RFS | 0.6m,41dBi PARABOLIC | 41 | 0.6 | 1.5 | Cross Polar | 52 | -6.5 |  |  | 3 | Current
23G | 976 | 28 | A/23G/H/14/030/RF | SC2-220BB | RFS | 0.6m,41dBi PARABOLIC | 41 | 0.6 | 1.5 | Cross Polar | 63 | -13.5 |  |  | 3 | Current
23G | 976 | 29 | A/23G/H/14/030/RF | SC2-220BB | RFS | 0.6m,41dBi PARABOLIC | 41 | 0.6 | 1.5 | Cross Polar | 85 | -25 |  |  | 3 | Current
23G | 976 | 30 | A/23G/H/14/030/RF | SC2-220BB | RFS | 0.6m,41dBi PARABOLIC | 41 | 0.6 | 1.5 | Cross Polar | 180 | -25 |  |  | 3 | Current
38 | 977 | 1 | A/38/H/14/031/RF | SB1-380CB | RFS | 0.3m,40.3dBi PARABOLIC | 40.3 | 0.3 | 1.6 | Cross Polar | 0 | 40.3 | 0 | 10.3 | 3 | Current
38 | 977 | 2 | A/38/H/14/031/RF | SB1-380CB | RFS | 0.3m,40.3dBi PARABOLIC | 40.3 | 0.3 | 1.6 | Cross Polar | 0.3 | 39.8 | 1.6 | 10.3 | 3 | Current
38 | 977 | 3 | A/38/H/14/031/RF | SB1-380CB | RFS | 0.3m,40.3dBi PARABOLIC | 40.3 | 0.3 | 1.6 | Cross Polar | 0.5 | 39.3 | 1.7 | 4.8 | 3 | Current
38 | 977 | 4 | A/38/H/14/031/RF | SB1-380CB | RFS | 0.3m,40.3dBi PARABOLIC | 40.3 | 0.3 | 1.6 | Cross Polar | 0.6 | 38.8 | 5.5 | -7.7 | 3 | Current
38 | 977 | 5 | A/38/H/14/031/RF | SB1-380CB | RFS | 0.3m,40.3dBi PARABOLIC | 40.3 | 0.3 | 1.6 | Cross Polar | 0.7 | 38.3 | 10 | -13.7 | 3 | Current
38 | 977 | 6 | A/38/H/14/031/RF | SB1-380CB | RFS | 0.3m,40.3dBi PARABOLIC | 40.3 | 0.3 | 1.6 | Cross Polar | 0.8 | 37.3 | 51 | -20.2 | 3 | Current
38 | 977 | 7 | A/38/H/14/031/RF | SB1-380CB | RFS | 0.3m,40.3dBi PARABOLIC | 40.3 | 0.3 | 1.6 | Cross Polar | 0.9 | 36.8 | 70 | -29.7 | 3 | Current
38 | 977 | 8 | A/38/H/14/031/RF | SB1-380CB | RFS | 0.3m,40.3dBi PARABOLIC | 40.3 | 0.3 | 1.6 | Cross Polar | 1 | 35.8 | 180 | -29.7 | 3 | Current
38 | 977 | 9 | A/38/H/14/031/RF | SB1-380CB | RFS | 0.3m,40.3dBi PARABOLIC | 40.3 | 0.3 | 1.6 | Cross Polar | 1.1 | 34.8 |  |  | 3 | Current
38 | 977 | 10 | A/38/H/14/031/RF | SB1-380CB | RFS | 0.3m,40.3dBi PARABOLIC | 40.3 | 0.3 | 1.6 | Cross Polar | 1.2 | 33.8 |  |  | 3 | Current
38 | 977 | 11 | A/38/H/14/031/RF | SB1-380CB | RFS | 0.3m,40.3dBi PARABOLIC | 40.3 | 0.3 | 1.6 | Cross Polar | 1.3 | 32.8 |  |  | 3 | Current
38 | 977 | 12 | A/38/H/14/031/RF | SB1-380CB | RFS | 0.3m,40.3dBi PARABOLIC | 40.3 | 0.3 | 1.6 | Cross Polar | 1.4 | 31.3 |  |  | 3 | Current
38 | 977 | 13 | A/38/H/14/031/RF | SB1-380CB | RFS | 0.3m,40.3dBi PARABOLIC | 40.3 | 0.3 | 1.6 | Cross Polar | 1.5 | 30.3 |  |  | 3 | Current
38 | 977 | 14 | A/38/H/14/031/RF | SB1-380CB | RFS | 0.3m,40.3dBi PARABOLIC | 40.3 | 0.3 | 1.6 | Cross Polar | 1.6 | 28.8 |  |  | 3 | Current
38 | 977 | 15 | A/38/H/14/031/RF | SB1-380CB | RFS | 0.3m,40.3dBi PARABOLIC | 40.3 | 0.3 | 1.6 | Cross Polar | 1.7 | 27.3 |  |  | 3 | Current
38 | 977 | 16 | A/38/H/14/031/RF | SB1-380CB | RFS | 0.3m,40.3dBi PARABOLIC | 40.3 | 0.3 | 1.6 | Cross Polar | 1.8 | 25.8 |  |  | 3 | Current
38 | 977 | 17 | A/38/H/14/031/RF | SB1-380CB | RFS | 0.3m,40.3dBi PARABOLIC | 40.3 | 0.3 | 1.6 | Cross Polar | 1.9 | 24.3 |  |  | 3 | Current
38 | 977 | 18 | A/38/H/14/031/RF | SB1-380CB | RFS | 0.3m,40.3dBi PARABOLIC | 40.3 | 0.3 | 1.6 | Cross Polar | 2 | 22.3 |  |  | 3 | Current
38 | 977 | 19 | A/38/H/14/031/RF | SB1-380CB | RFS | 0.3m,40.3dBi PARABOLIC | 40.3 | 0.3 | 1.6 | Cross Polar | 2.1 | 20.8 |  |  | 3 | Current
38 | 977 | 20 | A/38/H/14/031/RF | SB1-380CB | RFS | 0.3m,40.3dBi PARABOLIC | 40.3 | 0.3 | 1.6 | Cross Polar | 2.2 | 18.8 |  |  | 3 | Current
38 | 977 | 21 | A/38/H/14/031/RF | SB1-380CB | RFS | 0.3m,40.3dBi PARABOLIC | 40.3 | 0.3 | 1.6 | Cross Polar | 2.3 | 18.3 |  |  | 3 | Current
38 | 977 | 22 | A/38/H/14/031/RF | SB1-380CB | RFS | 0.3m,40.3dBi PARABOLIC | 40.3 | 0.3 | 1.6 | Cross Polar | 3.5 | 18.3 |  |  | 3 | Current
38 | 977 | 23 | A/38/H/14/031/RF | SB1-380CB | RFS | 0.3m,40.3dBi PARABOLIC | 40.3 | 0.3 | 1.6 | Cross Polar | 5 | 14.8 |  |  | 3 | Current
38 | 977 | 24 | A/38/H/14/031/RF | SB1-380CB | RFS | 0.3m,40.3dBi PARABOLIC | 40.3 | 0.3 | 1.6 | Cross Polar | 6 | 14.8 |  |  | 3 | Current
38 | 977 | 25 | A/38/H/14/031/RF | SB1-380CB | RFS | 0.3m,40.3dBi PARABOLIC | 40.3 | 0.3 | 1.6 | Cross Polar | 7.5 | 8.3 |  |  | 3 | Current
38 | 977 | 26 | A/38/H/14/031/RF | SB1-380CB | RFS | 0.3m,40.3dBi PARABOLIC | 40.3 | 0.3 | 1.6 | Cross Polar | 9.5 | 6.8 |  |  | 3 | Current
38 | 977 | 27 | A/38/H/14/031/RF | SB1-380CB | RFS | 0.3m,40.3dBi PARABOLIC | 40.3 | 0.3 | 1.6 | Cross Polar | 12.5 | -0.2 |  |  | 3 | Current
38 | 977 | 28 | A/38/H/14/031/RF | SB1-380CB | RFS | 0.3m,40.3dBi PARABOLIC | 40.3 | 0.3 | 1.6 | Cross Polar | 29 | -1.7 |  |  | 3 | Current
38 | 977 | 29 | A/38/H/14/031/RF | SB1-380CB | RFS | 0.3m,40.3dBi PARABOLIC | 40.3 | 0.3 | 1.6 | Cross Polar | 35.5 | -5.2 |  |  | 3 | Current
38 | 977 | 30 | A/38/H/14/031/RF | SB1-380CB | RFS | 0.3m,40.3dBi PARABOLIC | 40.3 | 0.3 | 1.6 | Cross Polar | 49.5 | -5.2 |  |  | 3 | Current
38 | 977 | 31 | A/38/H/14/031/RF | SB1-380CB | RFS | 0.3m,40.3dBi PARABOLIC | 40.3 | 0.3 | 1.6 | Cross Polar | 64 | -11.2 |  |  | 3 | Current
38 | 977 | 32 | A/38/H/14/031/RF | SB1-380CB | RFS | 0.3m,40.3dBi PARABOLIC | 40.3 | 0.3 | 1.6 | Cross Polar | 75.5 | -11.2 |  |  | 3 | Current
38 | 977 | 33 | A/38/H/14/031/RF | SB1-380CB | RFS | 0.3m,40.3dBi PARABOLIC | 40.3 | 0.3 | 1.6 | Cross Polar | 95 | -24.7 |  |  | 3 | Current
38 | 977 | 34 | A/38/H/14/031/RF | SB1-380CB | RFS | 0.3m,40.3dBi PARABOLIC | 40.3 | 0.3 | 1.6 | Cross Polar | 180 | -24.7 |  |  | 3 | Current
15 | 978 | 1 | A/15/H/14/032/RF | SB1-142CB | RFS | 0.3m,32.1dBi PARABOLIC | 32.1 | 0.3 | 4.2 | Cross Polar | 0 | 32.1 | 0 | 2.1 | 2 | Current
15 | 978 | 2 | A/15/H/14/032/RF | SB1-142CB | RFS | 0.3m,32.1dBi PARABOLIC | 32.1 | 0.3 | 4.2 | Cross Polar | 0.8 | 31.6 | 4.2 | 2.1 | 2 | Current
15 | 978 | 3 | A/15/H/14/032/RF | SB1-142CB | RFS | 0.3m,32.1dBi PARABOLIC | 32.1 | 0.3 | 4.2 | Cross Polar | 1.1 | 31.1 | 5.5 | -4.9 | 2 | Current
15 | 978 | 4 | A/15/H/14/032/RF | SB1-142CB | RFS | 0.3m,32.1dBi PARABOLIC | 32.1 | 0.3 | 4.2 | Cross Polar | 1.4 | 30.6 | 9.5 | -11.4 | 2 | Current
15 | 978 | 5 | A/15/H/14/032/RF | SB1-142CB | RFS | 0.3m,32.1dBi PARABOLIC | 32.1 | 0.3 | 4.2 | Cross Polar | 1.6 | 30.1 | 21.5 | -21.9 | 2 | Current
15 | 978 | 6 | A/15/H/14/032/RF | SB1-142CB | RFS | 0.3m,32.1dBi PARABOLIC | 32.1 | 0.3 | 4.2 | Cross Polar | 1.7 | 29.6 | 60 | -27.9 | 2 | Current
15 | 978 | 7 | A/15/H/14/032/RF | SB1-142CB | RFS | 0.3m,32.1dBi PARABOLIC | 32.1 | 0.3 | 4.2 | Cross Polar | 1.9 | 29.1 | 180 | -27.9 | 2 | Current
15 | 978 | 8 | A/15/H/14/032/RF | SB1-142CB | RFS | 0.3m,32.1dBi PARABOLIC | 32.1 | 0.3 | 4.2 | Cross Polar | 2.1 | 28.6 |  |  | 2 | Current
15 | 978 | 9 | A/15/H/14/032/RF | SB1-142CB | RFS | 0.3m,32.1dBi PARABOLIC | 32.1 | 0.3 | 4.2 | Cross Polar | 2.2 | 28.1 |  |  | 2 | Current
15 | 978 | 10 | A/15/H/14/032/RF | SB1-142CB | RFS | 0.3m,32.1dBi PARABOLIC | 32.1 | 0.3 | 4.2 | Cross Polar | 2.3 | 27.6 |  |  | 2 | Current
15 | 978 | 11 | A/15/H/14/032/RF | SB1-142CB | RFS | 0.3m,32.1dBi PARABOLIC | 32.1 | 0.3 | 4.2 | Cross Polar | 2.5 | 27.1 |  |  | 2 | Current
15 | 978 | 12 | A/15/H/14/032/RF | SB1-142CB | RFS | 0.3m,32.1dBi PARABOLIC | 32.1 | 0.3 | 4.2 | Cross Polar | 2.6 | 26.6 |  |  | 2 | Current
15 | 978 | 13 | A/15/H/14/032/RF | SB1-142CB | RFS | 0.3m,32.1dBi PARABOLIC | 32.1 | 0.3 | 4.2 | Cross Polar | 2.7 | 26.1 |  |  | 2 | Current
15 | 978 | 14 | A/15/H/14/032/RF | SB1-142CB | RFS | 0.3m,32.1dBi PARABOLIC | 32.1 | 0.3 | 4.2 | Cross Polar | 2.8 | 25.6 |  |  | 2 | Current
15 | 978 | 15 | A/15/H/14/032/RF | SB1-142CB | RFS | 0.3m,32.1dBi PARABOLIC | 32.1 | 0.3 | 4.2 | Cross Polar | 2.9 | 25.1 |  |  | 2 | Current
15 | 978 | 16 | A/15/H/14/032/RF | SB1-142CB | RFS | 0.3m,32.1dBi PARABOLIC | 32.1 | 0.3 | 4.2 | Cross Polar | 3 | 24.6 |  |  | 2 | Current
15 | 978 | 17 | A/15/H/14/032/RF | SB1-142CB | RFS | 0.3m,32.1dBi PARABOLIC | 32.1 | 0.3 | 4.2 | Cross Polar | 3.1 | 24.1 |  |  | 2 | Current
15 | 978 | 18 | A/15/H/14/032/RF | SB1-142CB | RFS | 0.3m,32.1dBi PARABOLIC | 32.1 | 0.3 | 4.2 | Cross Polar | 3.2 | 23.6 |  |  | 2 | Current
15 | 978 | 19 | A/15/H/14/032/RF | SB1-142CB | RFS | 0.3m,32.1dBi PARABOLIC | 32.1 | 0.3 | 4.2 | Cross Polar | 3.3 | 23.1 |  |  | 2 | Current
15 | 978 | 20 | A/15/H/14/032/RF | SB1-142CB | RFS | 0.3m,32.1dBi PARABOLIC | 32.1 | 0.3 | 4.2 | Cross Polar | 3.4 | 22.6 |  |  | 2 | Current
15 | 978 | 21 | A/15/H/14/032/RF | SB1-142CB | RFS | 0.3m,32.1dBi PARABOLIC | 32.1 | 0.3 | 4.2 | Cross Polar | 3.5 | 22.1 |  |  | 2 | Current
15 | 978 | 22 | A/15/H/14/032/RF | SB1-142CB | RFS | 0.3m,32.1dBi PARABOLIC | 32.1 | 0.3 | 4.2 | Cross Polar | 3.6 | 21.1 |  |  | 2 | Current
15 | 978 | 23 | A/15/H/14/032/RF | SB1-142CB | RFS | 0.3m,32.1dBi PARABOLIC | 32.1 | 0.3 | 4.2 | Cross Polar | 3.7 | 20.6 |  |  | 2 | Current
15 | 978 | 24 | A/15/H/14/032/RF | SB1-142CB | RFS | 0.3m,32.1dBi PARABOLIC | 32.1 | 0.3 | 4.2 | Cross Polar | 3.8 | 20.1 |  |  | 2 | Current
15 | 978 | 25 | A/15/H/14/032/RF | SB1-142CB | RFS | 0.3m,32.1dBi PARABOLIC | 32.1 | 0.3 | 4.2 | Cross Polar | 3.9 | 19.6 |  |  | 2 | Current
15 | 978 | 26 | A/15/H/14/032/RF | SB1-142CB | RFS | 0.3m,32.1dBi PARABOLIC | 32.1 | 0.3 | 4.2 | Cross Polar | 4 | 18.6 |  |  | 2 | Current
15 | 978 | 27 | A/15/H/14/032/RF | SB1-142CB | RFS | 0.3m,32.1dBi PARABOLIC | 32.1 | 0.3 | 4.2 | Cross Polar | 4.1 | 18.1 |  |  | 2 | Current
15 | 978 | 28 | A/15/H/14/032/RF | SB1-142CB | RFS | 0.3m,32.1dBi PARABOLIC | 32.1 | 0.3 | 4.2 | Cross Polar | 4.2 | 17.6 |  |  | 2 | Current
15 | 978 | 29 | A/15/H/14/032/RF | SB1-142CB | RFS | 0.3m,32.1dBi PARABOLIC | 32.1 | 0.3 | 4.2 | Cross Polar | 4.3 | 16.6 |  |  | 2 | Current
15 | 978 | 30 | A/15/H/14/032/RF | SB1-142CB | RFS | 0.3m,32.1dBi PARABOLIC | 32.1 | 0.3 | 4.2 | Cross Polar | 4.4 | 16.1 |  |  | 2 | Current
15 | 978 | 31 | A/15/H/14/032/RF | SB1-142CB | RFS | 0.3m,32.1dBi PARABOLIC | 32.1 | 0.3 | 4.2 | Cross Polar | 4.5 | 15.1 |  |  | 2 | Current
15 | 978 | 32 | A/15/H/14/032/RF | SB1-142CB | RFS | 0.3m,32.1dBi PARABOLIC | 32.1 | 0.3 | 4.2 | Cross Polar | 4.6 | 14.6 |  |  | 2 | Current
15 | 978 | 33 | A/15/H/14/032/RF | SB1-142CB | RFS | 0.3m,32.1dBi PARABOLIC | 32.1 | 0.3 | 4.2 | Cross Polar | 4.7 | 13.6 |  |  | 2 | Current
15 | 978 | 34 | A/15/H/14/032/RF | SB1-142CB | RFS | 0.3m,32.1dBi PARABOLIC | 32.1 | 0.3 | 4.2 | Cross Polar | 14.5 | 12.6 |  |  | 2 | Current
15 | 978 | 35 | A/15/H/14/032/RF | SB1-142CB | RFS | 0.3m,32.1dBi PARABOLIC | 32.1 | 0.3 | 4.2 | Cross Polar | 17 | 5.1 |  |  | 2 | Current
15 | 978 | 36 | A/15/H/14/032/RF | SB1-142CB | RFS | 0.3m,32.1dBi PARABOLIC | 32.1 | 0.3 | 4.2 | Cross Polar | 22 | 4.1 |  |  | 2 | Current
15 | 978 | 37 | A/15/H/14/032/RF | SB1-142CB | RFS | 0.3m,32.1dBi PARABOLIC | 32.1 | 0.3 | 4.2 | Cross Polar | 28.5 | -4.9 |  |  | 2 | Current
15 | 978 | 38 | A/15/H/14/032/RF | SB1-142CB | RFS | 0.3m,32.1dBi PARABOLIC | 32.1 | 0.3 | 4.2 | Cross Polar | 65 | -7.4 |  |  | 2 | Current
15 | 978 | 39 | A/15/H/14/032/RF | SB1-142CB | RFS | 0.3m,32.1dBi PARABOLIC | 32.1 | 0.3 | 4.2 | Cross Polar | 75.5 | -11.9 |  |  | 2 | Current
15 | 978 | 40 | A/15/H/14/032/RF | SB1-142CB | RFS | 0.3m,32.1dBi PARABOLIC | 32.1 | 0.3 | 4.2 | Cross Polar | 90 | -22.9 |  |  | 2 | Current
15 | 978 | 41 | A/15/H/14/032/RF | SB1-142CB | RFS | 0.3m,32.1dBi PARABOLIC | 32.1 | 0.3 | 4.2 | Cross Polar | 180 | -22.9 |  |  | 2 | Current
19 | 979 | 1 | A/19/H/14/033/RF | SB1-190CB | RFS | 0.3m,34.2dBi PARABOLIC | 34.2 | 0.3 | 3.4 | Cross Polar | 0 | 34.2 | 0 | 4.2 | 2 | Current
19 | 979 | 2 | A/19/H/14/033/RF | SB1-190CB | RFS | 0.3m,34.2dBi PARABOLIC | 34.2 | 0.3 | 3.4 | Cross Polar | 0.7 | 33.7 | 3.4 | 4.2 | 2 | Current
19 | 979 | 3 | A/19/H/14/033/RF | SB1-190CB | RFS | 0.3m,34.2dBi PARABOLIC | 34.2 | 0.3 | 3.4 | Cross Polar | 0.9 | 33.2 | 4.5 | -6.8 | 2 | Current
19 | 979 | 4 | A/19/H/14/033/RF | SB1-190CB | RFS | 0.3m,34.2dBi PARABOLIC | 34.2 | 0.3 | 3.4 | Cross Polar | 1.1 | 32.7 | 11.5 | -9.8 | 2 | Current
19 | 979 | 5 | A/19/H/14/033/RF | SB1-190CB | RFS | 0.3m,34.2dBi PARABOLIC | 34.2 | 0.3 | 3.4 | Cross Polar | 1.3 | 30.2 | 14 | -16.8 | 2 | Current
19 | 979 | 6 | A/19/H/14/033/RF | SB1-190CB | RFS | 0.3m,34.2dBi PARABOLIC | 34.2 | 0.3 | 3.4 | Cross Polar | 1.5 | 31.7 | 44 | -19.3 | 2 | Current
19 | 979 | 7 | A/19/H/14/033/RF | SB1-190CB | RFS | 0.3m,34.2dBi PARABOLIC | 34.2 | 0.3 | 3.4 | Cross Polar | 1.6 | 31.2 | 60 | -30.8 | 2 | Current
19 | 979 | 8 | A/19/H/14/033/RF | SB1-190CB | RFS | 0.3m,34.2dBi PARABOLIC | 34.2 | 0.3 | 3.4 | Cross Polar | 1.7 | 30.7 | 180 | -30.8 | 2 | Current
19 | 979 | 9 | A/19/H/14/033/RF | SB1-190CB | RFS | 0.3m,34.2dBi PARABOLIC | 34.2 | 0.3 | 3.4 | Cross Polar | 1.9 | 30.2 |  |  | 2 | Current
19 | 979 | 10 | A/19/H/14/033/RF | SB1-190CB | RFS | 0.3m,34.2dBi PARABOLIC | 34.2 | 0.3 | 3.4 | Cross Polar | 2 | 29.7 |  |  | 2 | Current
19 | 979 | 11 | A/19/H/14/033/RF | SB1-190CB | RFS | 0.3m,34.2dBi PARABOLIC | 34.2 | 0.3 | 3.4 | Cross Polar | 2.1 | 29.2 |  |  | 2 | Current
19 | 979 | 12 | A/19/H/14/033/RF | SB1-190CB | RFS | 0.3m,34.2dBi PARABOLIC | 34.2 | 0.3 | 3.4 | Cross Polar | 2.2 | 28.7 |  |  | 2 | Current
19 | 979 | 13 | A/19/H/14/033/RF | SB1-190CB | RFS | 0.3m,34.2dBi PARABOLIC | 34.2 | 0.3 | 3.4 | Cross Polar | 2.3 | 28.2 |  |  | 2 | Current
19 | 979 | 14 | A/19/H/14/033/RF | SB1-190CB | RFS | 0.3m,34.2dBi PARABOLIC | 34.2 | 0.3 | 3.4 | Cross Polar | 2.4 | 27.7 |  |  | 2 | Current
19 | 979 | 15 | A/19/H/14/033/RF | SB1-190CB | RFS | 0.3m,34.2dBi PARABOLIC | 34.2 | 0.3 | 3.4 | Cross Polar | 2.5 | 27.2 |  |  | 2 | Current
19 | 979 | 16 | A/19/H/14/033/RF | SB1-190CB | RFS | 0.3m,34.2dBi PARABOLIC | 34.2 | 0.3 | 3.4 | Cross Polar | 2.6 | 26.2 |  |  | 2 | Current
19 | 979 | 17 | A/19/H/14/033/RF | SB1-190CB | RFS | 0.3m,34.2dBi PARABOLIC | 34.2 | 0.3 | 3.4 | Cross Polar | 2.7 | 25.7 |  |  | 2 | Current
19 | 979 | 18 | A/19/H/14/033/RF | SB1-190CB | RFS | 0.3m,34.2dBi PARABOLIC | 34.2 | 0.3 | 3.4 | Cross Polar | 2.8 | 25.2 |  |  | 2 | Current
19 | 979 | 19 | A/19/H/14/033/RF | SB1-190CB | RFS | 0.3m,34.2dBi PARABOLIC | 34.2 | 0.3 | 3.4 | Cross Polar | 2.9 | 24.7 |  |  | 2 | Current
19 | 979 | 20 | A/19/H/14/033/RF | SB1-190CB | RFS | 0.3m,34.2dBi PARABOLIC | 34.2 | 0.3 | 3.4 | Cross Polar | 3 | 23.7 |  |  | 2 | Current
19 | 979 | 21 | A/19/H/14/033/RF | SB1-190CB | RFS | 0.3m,34.2dBi PARABOLIC | 34.2 | 0.3 | 3.4 | Cross Polar | 3.1 | 23.2 |  |  | 2 | Current
19 | 979 | 22 | A/19/H/14/033/RF | SB1-190CB | RFS | 0.3m,34.2dBi PARABOLIC | 34.2 | 0.3 | 3.4 | Cross Polar | 3.2 | 22.2 |  |  | 2 | Current
19 | 979 | 23 | A/19/H/14/033/RF | SB1-190CB | RFS | 0.3m,34.2dBi PARABOLIC | 34.2 | 0.3 | 3.4 | Cross Polar | 3.3 | 21.7 |  |  | 2 | Current
19 | 979 | 24 | A/19/H/14/033/RF | SB1-190CB | RFS | 0.3m,34.2dBi PARABOLIC | 34.2 | 0.3 | 3.4 | Cross Polar | 3.4 | 20.7 |  |  | 2 | Current
19 | 979 | 25 | A/19/H/14/033/RF | SB1-190CB | RFS | 0.3m,34.2dBi PARABOLIC | 34.2 | 0.3 | 3.4 | Cross Polar | 3.5 | 20.2 |  |  | 2 | Current
19 | 979 | 26 | A/19/H/14/033/RF | SB1-190CB | RFS | 0.3m,34.2dBi PARABOLIC | 34.2 | 0.3 | 3.4 | Cross Polar | 3.6 | 19.2 |  |  | 2 | Current
19 | 979 | 27 | A/19/H/14/033/RF | SB1-190CB | RFS | 0.3m,34.2dBi PARABOLIC | 34.2 | 0.3 | 3.4 | Cross Polar | 3.7 | 18.2 |  |  | 2 | Current
19 | 979 | 28 | A/19/H/14/033/RF | SB1-190CB | RFS | 0.3m,34.2dBi PARABOLIC | 34.2 | 0.3 | 3.4 | Cross Polar | 3.8 | 17.2 |  |  | 2 | Current
19 | 979 | 29 | A/19/H/14/033/RF | SB1-190CB | RFS | 0.3m,34.2dBi PARABOLIC | 34.2 | 0.3 | 3.4 | Cross Polar | 3.9 | 16.7 |  |  | 2 | Current
19 | 979 | 30 | A/19/H/14/033/RF | SB1-190CB | RFS | 0.3m,34.2dBi PARABOLIC | 34.2 | 0.3 | 3.4 | Cross Polar | 4 | 15.7 |  |  | 2 | Current
19 | 979 | 31 | A/19/H/14/033/RF | SB1-190CB | RFS | 0.3m,34.2dBi PARABOLIC | 34.2 | 0.3 | 3.4 | Cross Polar | 4.1 | 14.7 |  |  | 2 | Current
19 | 979 | 32 | A/19/H/14/033/RF | SB1-190CB | RFS | 0.3m,34.2dBi PARABOLIC | 34.2 | 0.3 | 3.4 | Cross Polar | 4.2 | 13.7 |  |  | 2 | Current
19 | 979 | 33 | A/19/H/14/033/RF | SB1-190CB | RFS | 0.3m,34.2dBi PARABOLIC | 34.2 | 0.3 | 3.4 | Cross Polar | 4.3 | 13.2 |  |  | 2 | Current
19 | 979 | 34 | A/19/H/14/033/RF | SB1-190CB | RFS | 0.3m,34.2dBi PARABOLIC | 34.2 | 0.3 | 3.4 | Cross Polar | 5.5 | 13.2 |  |  | 2 | Current
19 | 979 | 35 | A/19/H/14/033/RF | SB1-190CB | RFS | 0.3m,34.2dBi PARABOLIC | 34.2 | 0.3 | 3.4 | Cross Polar | 8 | 9.2 |  |  | 2 | Current
19 | 979 | 36 | A/19/H/14/033/RF | SB1-190CB | RFS | 0.3m,34.2dBi PARABOLIC | 34.2 | 0.3 | 3.4 | Cross Polar | 12.5 | 9.2 |  |  | 2 | Current
19 | 979 | 37 | A/19/H/14/033/RF | SB1-190CB | RFS | 0.3m,34.2dBi PARABOLIC | 34.2 | 0.3 | 3.4 | Cross Polar | 14.5 | 4.7 |  |  | 2 | Current
19 | 979 | 38 | A/19/H/14/033/RF | SB1-190CB | RFS | 0.3m,34.2dBi PARABOLIC | 34.2 | 0.3 | 3.4 | Cross Polar | 17 | 4.7 |  |  | 2 | Current
19 | 979 | 39 | A/19/H/14/033/RF | SB1-190CB | RFS | 0.3m,34.2dBi PARABOLIC | 34.2 | 0.3 | 3.4 | Cross Polar | 25 | -3.3 |  |  | 2 | Current
19 | 979 | 40 | A/19/H/14/033/RF | SB1-190CB | RFS | 0.3m,34.2dBi PARABOLIC | 34.2 | 0.3 | 3.4 | Cross Polar | 50 | -3.3 |  |  | 2 | Current
19 | 979 | 41 | A/19/H/14/033/RF | SB1-190CB | RFS | 0.3m,34.2dBi PARABOLIC | 34.2 | 0.3 | 3.4 | Cross Polar | 73.5 | -10.8 |  |  | 2 | Current
19 | 979 | 42 | A/19/H/14/033/RF | SB1-190CB | RFS | 0.3m,34.2dBi PARABOLIC | 34.2 | 0.3 | 3.4 | Cross Polar | 81 | -17.8 |  |  | 2 | Current
19 | 979 | 43 | A/19/H/14/033/RF | SB1-190CB | RFS | 0.3m,34.2dBi PARABOLIC | 34.2 | 0.3 | 3.4 | Cross Polar | 95 | -25.8 |  |  | 2 | Current
19 | 979 | 44 | A/19/H/14/033/RF | SB1-190CB | RFS | 0.3m,34.2dBi PARABOLIC | 34.2 | 0.3 | 3.4 | Cross Polar | 175 | -25.8 |  |  | 2 | Current
19 | 979 | 45 | A/19/H/14/033/RF | SB1-190CB | RFS | 0.3m,34.2dBi PARABOLIC | 34.2 | 0.3 | 3.4 | Cross Polar | 180 | -21.8 |  |  | 2 | Current
25 | 980 | 1 | A/25/H/14/034/RF | SB1-250CB | RFS | 0.3m,36.6dBi PARABOLIC | 36.6 | 0.3 | 2.4 | Cross Polar | 0 | 36.6 | 0 | 6.6 | 3 | Current
25 | 980 | 2 | A/25/H/14/034/RF | SB1-250CB | RFS | 0.3m,36.6dBi PARABOLIC | 36.6 | 0.3 | 2.4 | Cross Polar | 0.5 | 36.1 | 2.4 | 6.6 | 3 | Current
25 | 980 | 3 | A/25/H/14/034/RF | SB1-250CB | RFS | 0.3m,36.6dBi PARABOLIC | 36.6 | 0.3 | 2.4 | Cross Polar | 0.7 | 35.6 | 5 | -6.4 | 3 | Current
25 | 980 | 4 | A/25/H/14/034/RF | SB1-250CB | RFS | 0.3m,36.6dBi PARABOLIC | 36.6 | 0.3 | 2.4 | Cross Polar | 0.8 | 35.1 | 10 | -16.4 | 3 | Current
25 | 980 | 5 | A/25/H/14/034/RF | SB1-250CB | RFS | 0.3m,36.6dBi PARABOLIC | 36.6 | 0.3 | 2.4 | Cross Polar | 1 | 34.6 | 33 | -16.9 | 3 | Current
25 | 980 | 6 | A/25/H/14/034/RF | SB1-250CB | RFS | 0.3m,36.6dBi PARABOLIC | 36.6 | 0.3 | 2.4 | Cross Polar | 1.1 | 34.1 | 56 | -22.4 | 3 | Current
25 | 980 | 7 | A/25/H/14/034/RF | SB1-250CB | RFS | 0.3m,36.6dBi PARABOLIC | 36.6 | 0.3 | 2.4 | Cross Polar | 1.2 | 33.6 | 70 | -30.4 | 3 | Current
25 | 980 | 8 | A/25/H/14/034/RF | SB1-250CB | RFS | 0.3m,36.6dBi PARABOLIC | 36.6 | 0.3 | 2.4 | Cross Polar | 1.3 | 33.1 | 180 | -30.4 | 3 | Current
25 | 980 | 9 | A/25/H/14/034/RF | SB1-250CB | RFS | 0.3m,36.6dBi PARABOLIC | 36.6 | 0.3 | 2.4 | Cross Polar | 1.4 | 32.1 |  |  | 3 | Current
25 | 980 | 10 | A/25/H/14/034/RF | SB1-250CB | RFS | 0.3m,36.6dBi PARABOLIC | 36.6 | 0.3 | 2.4 | Cross Polar | 1.5 | 31.6 |  |  | 3 | Current
25 | 980 | 11 | A/25/H/14/034/RF | SB1-250CB | RFS | 0.3m,36.6dBi PARABOLIC | 36.6 | 0.3 | 2.4 | Cross Polar | 1.6 | 31.1 |  |  | 3 | Current
25 | 980 | 12 | A/25/H/14/034/RF | SB1-250CB | RFS | 0.3m,36.6dBi PARABOLIC | 36.6 | 0.3 | 2.4 | Cross Polar | 1.7 | 30.1 |  |  | 3 | Current
25 | 980 | 13 | A/25/H/14/034/RF | SB1-250CB | RFS | 0.3m,36.6dBi PARABOLIC | 36.6 | 0.3 | 2.4 | Cross Polar | 1.8 | 29.6 |  |  | 3 | Current
25 | 980 | 14 | A/25/H/14/034/RF | SB1-250CB | RFS | 0.3m,36.6dBi PARABOLIC | 36.6 | 0.3 | 2.4 | Cross Polar | 1.9 | 28.6 |  |  | 3 | Current
25 | 980 | 15 | A/25/H/14/034/RF | SB1-250CB | RFS | 0.3m,36.6dBi PARABOLIC | 36.6 | 0.3 | 2.4 | Cross Polar | 2 | 27.6 |  |  | 3 | Current
25 | 980 | 16 | A/25/H/14/034/RF | SB1-250CB | RFS | 0.3m,36.6dBi PARABOLIC | 36.6 | 0.3 | 2.4 | Cross Polar | 2.1 | 27.1 |  |  | 3 | Current
25 | 980 | 17 | A/25/H/14/034/RF | SB1-250CB | RFS | 0.3m,36.6dBi PARABOLIC | 36.6 | 0.3 | 2.4 | Cross Polar | 2.2 | 26.1 |  |  | 3 | Current
25 | 980 | 18 | A/25/H/14/034/RF | SB1-250CB | RFS | 0.3m,36.6dBi PARABOLIC | 36.6 | 0.3 | 2.4 | Cross Polar | 2.3 | 25.1 |  |  | 3 | Current
25 | 980 | 19 | A/25/H/14/034/RF | SB1-250CB | RFS | 0.3m,36.6dBi PARABOLIC | 36.6 | 0.3 | 2.4 | Cross Polar | 2.4 | 24.1 |  |  | 3 | Current
25 | 980 | 20 | A/25/H/14/034/RF | SB1-250CB | RFS | 0.3m,36.6dBi PARABOLIC | 36.6 | 0.3 | 2.4 | Cross Polar | 2.5 | 22.6 |  |  | 3 | Current
25 | 980 | 21 | A/25/H/14/034/RF | SB1-250CB | RFS | 0.3m,36.6dBi PARABOLIC | 36.6 | 0.3 | 2.4 | Cross Polar | 2.6 | 21.6 |  |  | 3 | Current
25 | 980 | 22 | A/25/H/14/034/RF | SB1-250CB | RFS | 0.3m,36.6dBi PARABOLIC | 36.6 | 0.3 | 2.4 | Cross Polar | 2.7 | 20.6 |  |  | 3 | Current
25 | 980 | 23 | A/25/H/14/034/RF | SB1-250CB | RFS | 0.3m,36.6dBi PARABOLIC | 36.6 | 0.3 | 2.4 | Cross Polar | 2.8 | 19.6 |  |  | 3 | Current
25 | 980 | 24 | A/25/H/14/034/RF | SB1-250CB | RFS | 0.3m,36.6dBi PARABOLIC | 36.6 | 0.3 | 2.4 | Cross Polar | 2.9 | 18.1 |  |  | 3 | Current
25 | 980 | 25 | A/25/H/14/034/RF | SB1-250CB | RFS | 0.3m,36.6dBi PARABOLIC | 36.6 | 0.3 | 2.4 | Cross Polar | 3 | 16.6 |  |  | 3 | Current
25 | 980 | 26 | A/25/H/14/034/RF | SB1-250CB | RFS | 0.3m,36.6dBi PARABOLIC | 36.6 | 0.3 | 2.4 | Cross Polar | 3.1 | 15.6 |  |  | 3 | Current
25 | 980 | 27 | A/25/H/14/034/RF | SB1-250CB | RFS | 0.3m,36.6dBi PARABOLIC | 36.6 | 0.3 | 2.4 | Cross Polar | 6 | 15.6 |  |  | 3 | Current
25 | 980 | 28 | A/25/H/14/034/RF | SB1-250CB | RFS | 0.3m,36.6dBi PARABOLIC | 36.6 | 0.3 | 2.4 | Cross Polar | 6.7 | 13.1 |  |  | 3 | Current
25 | 980 | 29 | A/25/H/14/034/RF | SB1-250CB | RFS | 0.3m,36.6dBi PARABOLIC | 36.6 | 0.3 | 2.4 | Cross Polar | 10.5 | 6.6 |  |  | 3 | Current
25 | 980 | 30 | A/25/H/14/034/RF | SB1-250CB | RFS | 0.3m,36.6dBi PARABOLIC | 36.6 | 0.3 | 2.4 | Cross Polar | 14 | 6.6 |  |  | 3 | Current
25 | 980 | 31 | A/25/H/14/034/RF | SB1-250CB | RFS | 0.3m,36.6dBi PARABOLIC | 36.6 | 0.3 | 2.4 | Cross Polar | 17 | 2.6 |  |  | 3 | Current
25 | 980 | 32 | A/25/H/14/034/RF | SB1-250CB | RFS | 0.3m,36.6dBi PARABOLIC | 36.6 | 0.3 | 2.4 | Cross Polar | 22 | -3.4 |  |  | 3 | Current
25 | 980 | 33 | A/25/H/14/034/RF | SB1-250CB | RFS | 0.3m,36.6dBi PARABOLIC | 36.6 | 0.3 | 2.4 | Cross Polar | 29.5 | -3.4 |  |  | 3 | Current
25 | 980 | 34 | A/25/H/14/034/RF | SB1-250CB | RFS | 0.3m,36.6dBi PARABOLIC | 36.6 | 0.3 | 2.4 | Cross Polar | 33 | -6.9 |  |  | 3 | Current
25 | 980 | 35 | A/25/H/14/034/RF | SB1-250CB | RFS | 0.3m,36.6dBi PARABOLIC | 36.6 | 0.3 | 2.4 | Cross Polar | 57 | -7.9 |  |  | 3 | Current
25 | 980 | 36 | A/25/H/14/034/RF | SB1-250CB | RFS | 0.3m,36.6dBi PARABOLIC | 36.6 | 0.3 | 2.4 | Cross Polar | 73 | -12.4 |  |  | 3 | Current
25 | 980 | 37 | A/25/H/14/034/RF | SB1-250CB | RFS | 0.3m,36.6dBi PARABOLIC | 36.6 | 0.3 | 2.4 | Cross Polar | 90 | -25.4 |  |  | 3 | Current
25 | 980 | 38 | A/25/H/14/034/RF | SB1-250CB | RFS | 0.3m,36.6dBi PARABOLIC | 36.6 | 0.3 | 2.4 | Cross Polar | 180 | -25.4 |  |  | 3 | Current
15 | 981 | 1 | A/15/H/14/035/RF | SC2-142BB | RFS | 0.6m,37.1dBi PARABOLIC | 37.1 | 0.6 | 2.3 | Cross Polar | 0 | 37.1 | 0 | 7.1 | 3 | Current
15 | 981 | 2 | A/15/H/14/035/RF | SC2-142BB | RFS | 0.6m,37.1dBi PARABOLIC | 37.1 | 0.6 | 2.3 | Cross Polar | 0.3 | 36.8 | 6 | -7.4 | 3 | Current
15 | 981 | 3 | A/15/H/14/035/RF | SC2-142BB | RFS | 0.6m,37.1dBi PARABOLIC | 37.1 | 0.6 | 2.3 | Cross Polar | 0.5 | 36.5 | 12.5 | -7.9 | 3 | Current
15 | 981 | 4 | A/15/H/14/035/RF | SC2-142BB | RFS | 0.6m,37.1dBi PARABOLIC | 37.1 | 0.6 | 2.3 | Cross Polar | 0.6 | 36.2 | 13 | -14.4 | 3 | Current
15 | 981 | 5 | A/15/H/14/035/RF | SC2-142BB | RFS | 0.6m,37.1dBi PARABOLIC | 37.1 | 0.6 | 2.3 | Cross Polar | 0.7 | 35.9 | 18.5 | -14.4 | 3 | Current
15 | 981 | 6 | A/15/H/14/035/RF | SC2-142BB | RFS | 0.6m,37.1dBi PARABOLIC | 37.1 | 0.6 | 2.3 | Cross Polar | 0.8 | 35.3 | 25 | -20.4 | 3 | Current
15 | 981 | 7 | A/15/H/14/035/RF | SC2-142BB | RFS | 0.6m,37.1dBi PARABOLIC | 37.1 | 0.6 | 2.3 | Cross Polar | 0.9 | 35 | 44 | -20.9 | 3 | Current
15 | 981 | 8 | A/15/H/14/035/RF | SC2-142BB | RFS | 0.6m,37.1dBi PARABOLIC | 37.1 | 0.6 | 2.3 | Cross Polar | 1 | 34.4 | 50.5 | -27.4 | 3 | Current
15 | 981 | 9 | A/15/H/14/035/RF | SC2-142BB | RFS | 0.6m,37.1dBi PARABOLIC | 37.1 | 0.6 | 2.3 | Cross Polar | 1.1 | 33.8 | 68.5 | -27.4 | 3 | Current
15 | 981 | 10 | A/15/H/14/035/RF | SC2-142BB | RFS | 0.6m,37.1dBi PARABOLIC | 37.1 | 0.6 | 2.3 | Cross Polar | 1.2 | 33.2 | 71.5 | -31.9 | 3 | Current
15 | 981 | 11 | A/15/H/14/035/RF | SC2-142BB | RFS | 0.6m,37.1dBi PARABOLIC | 37.1 | 0.6 | 2.3 | Cross Polar | 1.3 | 32.6 | 95 | -31.9 | 3 | Current
15 | 981 | 12 | A/15/H/14/035/RF | SC2-142BB | RFS | 0.6m,37.1dBi PARABOLIC | 37.1 | 0.6 | 2.3 | Cross Polar | 1.4 | 32 | 180 | -31.9 | 3 | Current
15 | 981 | 13 | A/15/H/14/035/RF | SC2-142BB | RFS | 0.6m,37.1dBi PARABOLIC | 37.1 | 0.6 | 2.3 | Cross Polar | 1.5 | 31.1 |  |  | 3 | Current
15 | 981 | 14 | A/15/H/14/035/RF | SC2-142BB | RFS | 0.6m,37.1dBi PARABOLIC | 37.1 | 0.6 | 2.3 | Cross Polar | 1.6 | 30.2 |  |  | 3 | Current
15 | 981 | 15 | A/15/H/14/035/RF | SC2-142BB | RFS | 0.6m,37.1dBi PARABOLIC | 37.1 | 0.6 | 2.3 | Cross Polar | 1.7 | 29.6 |  |  | 3 | Current
15 | 981 | 16 | A/15/H/14/035/RF | SC2-142BB | RFS | 0.6m,37.1dBi PARABOLIC | 37.1 | 0.6 | 2.3 | Cross Polar | 1.8 | 28.4 |  |  | 3 | Current
15 | 981 | 17 | A/15/H/14/035/RF | SC2-142BB | RFS | 0.6m,37.1dBi PARABOLIC | 37.1 | 0.6 | 2.3 | Cross Polar | 1.9 | 27.5 |  |  | 3 | Current
15 | 981 | 18 | A/15/H/14/035/RF | SC2-142BB | RFS | 0.6m,37.1dBi PARABOLIC | 37.1 | 0.6 | 2.3 | Cross Polar | 2 | 26.6 |  |  | 3 | Current
15 | 981 | 19 | A/15/H/14/035/RF | SC2-142BB | RFS | 0.6m,37.1dBi PARABOLIC | 37.1 | 0.6 | 2.3 | Cross Polar | 2.1 | 25.4 |  |  | 3 | Current
15 | 981 | 20 | A/15/H/14/035/RF | SC2-142BB | RFS | 0.6m,37.1dBi PARABOLIC | 37.1 | 0.6 | 2.3 | Cross Polar | 2.2 | 24.5 |  |  | 3 | Current
15 | 981 | 21 | A/15/H/14/035/RF | SC2-142BB | RFS | 0.6m,37.1dBi PARABOLIC | 37.1 | 0.6 | 2.3 | Cross Polar | 2.3 | 23.3 |  |  | 3 | Current
15 | 981 | 22 | A/15/H/14/035/RF | SC2-142BB | RFS | 0.6m,37.1dBi PARABOLIC | 37.1 | 0.6 | 2.3 | Cross Polar | 2.4 | 22.1 |  |  | 3 | Current
15 | 981 | 23 | A/15/H/14/035/RF | SC2-142BB | RFS | 0.6m,37.1dBi PARABOLIC | 37.1 | 0.6 | 2.3 | Cross Polar | 4.4 | 22.1 |  |  | 3 | Current
15 | 981 | 24 | A/15/H/14/035/RF | SC2-142BB | RFS | 0.6m,37.1dBi PARABOLIC | 37.1 | 0.6 | 2.3 | Cross Polar | 5.1 | 15.3 |  |  | 3 | Current
15 | 981 | 2 | A/15/H/14/035/RF | SC2-142BB | RFS | 0.6m,37.1dBi PARABOLIC | 37.1 | 0.6 | 2.3 | Cross Polar | 6 | 15.1 |  |  | 3 | Current
15 | 981 | 5 | A/15/H/14/035/RF | SC2-142BB | RFS | 0.6m,37.1dBi PARABOLIC | 37.1 | 0.6 | 2.3 | Cross Polar | 7.7 | 12.7 |  |  | 3 | Current
15 | 981 | 26 | A/15/H/14/035/RF | SC2-142BB | RFS | 0.6m,37.1dBi PARABOLIC | 37.1 | 0.6 | 2.3 | Cross Polar | 10 | 8.6 |  |  | 3 | Current
15 | 981 | 27 | A/15/H/14/035/RF | SC2-142BB | RFS | 0.6m,37.1dBi PARABOLIC | 37.1 | 0.6 | 2.3 | Cross Polar | 17.5 | 5.1 |  |  | 3 | Current
15 | 981 | 28 | A/15/H/14/035/RF | SC2-142BB | RFS | 0.6m,37.1dBi PARABOLIC | 37.1 | 0.6 | 2.3 | Cross Polar | 18.5 | 1.6 |  |  | 3 | Current
15 | 981 | 29 | A/15/H/14/035/RF | SC2-142BB | RFS | 0.6m,37.1dBi PARABOLIC | 37.1 | 0.6 | 2.3 | Cross Polar | 22 | 1.6 |  |  | 3 | Current
15 | 981 | 30 | A/15/H/14/035/RF | SC2-142BB | RFS | 0.6m,37.1dBi PARABOLIC | 37.1 | 0.6 | 2.3 | Cross Polar | 24 | -2.9 |  |  | 3 | Current
15 | 981 | 31 | A/15/H/14/035/RF | SC2-142BB | RFS | 0.6m,37.1dBi PARABOLIC | 37.1 | 0.6 | 2.3 | Cross Polar | 36 | -4.9 |  |  | 3 | Current
15 | 981 | 32 | A/15/H/14/035/RF | SC2-142BB | RFS | 0.6m,37.1dBi PARABOLIC | 37.1 | 0.6 | 2.3 | Cross Polar | 54.9 | -7.8 |  |  | 3 | Current
15 | 981 | 33 | A/15/H/14/035/RF | SC2-142BB | RFS | 0.6m,37.1dBi PARABOLIC | 37.1 | 0.6 | 2.3 | Cross Polar | 57.3 | -14.7 |  |  | 3 | Current
15 | 981 | 34 | A/15/H/14/035/RF | SC2-142BB | RFS | 0.6m,37.1dBi PARABOLIC | 37.1 | 0.6 | 2.3 | Cross Polar | 68.2 | -15.3 |  |  | 3 | Current
15 | 981 | 35 | A/15/H/14/035/RF | SC2-142BB | RFS | 0.6m,37.1dBi PARABOLIC | 37.1 | 0.6 | 2.3 | Cross Polar | 72.7 | -19.2 |  |  | 3 | Current
15 | 981 | 36 | A/15/H/14/035/RF | SC2-142BB | RFS | 0.6m,37.1dBi PARABOLIC | 37.1 | 0.6 | 2.3 | Cross Polar | 88.3 | -23.1 |  |  | 3 | Current
15 | 981 | 37 | A/15/H/14/035/RF | SC2-142BB | RFS | 0.6m,37.1dBi PARABOLIC | 37.1 | 0.6 | 2.3 | Cross Polar | 95 | -27.9 |  |  | 3 | Current
15 | 981 | 38 | A/15/H/14/035/RF | SC2-142BB | RFS | 0.6m,37.1dBi PARABOLIC | 37.1 | 0.6 | 2.3 | Cross Polar | 180 | -27.9 |  |  | 3 | Current
15 | 982 | 1 | A/15/H/14/036/RF | SBX1-142CB | RFS | 0.3m,32.1dBi PARABOLIC | 32.1 | 0.3 | 4.2 | Cross Polar | 0 | 32.1 | 0 | 2.1 | 2 | Current
15 | 982 | 2 | A/15/H/14/036/RF | SBX1-142CB | RFS | 0.3m,32.1dBi PARABOLIC | 32.1 | 0.3 | 4.2 | Cross Polar | 0.8 | 31.6 | 4.2 | 2.1 | 2 | Current
15 | 982 | 3 | A/15/H/14/036/RF | SBX1-142CB | RFS | 0.3m,32.1dBi PARABOLIC | 32.1 | 0.3 | 4.2 | Cross Polar | 1.1 | 31.1 | 5.5 | -4.9 | 2 | Current
15 | 982 | 4 | A/15/H/14/036/RF | SBX1-142CB | RFS | 0.3m,32.1dBi PARABOLIC | 32.1 | 0.3 | 4.2 | Cross Polar | 1.4 | 30.6 | 9.5 | -11.4 | 2 | Current
15 | 982 | 5 | A/15/H/14/036/RF | SBX1-142CB | RFS | 0.3m,32.1dBi PARABOLIC | 32.1 | 0.3 | 4.2 | Cross Polar | 1.6 | 30.1 | 21.5 | -21.9 | 2 | Current
15 | 982 | 6 | A/15/H/14/036/RF | SBX1-142CB | RFS | 0.3m,32.1dBi PARABOLIC | 32.1 | 0.3 | 4.2 | Cross Polar | 1.7 | 29.6 | 60 | -27.9 | 2 | Current
15 | 982 | 7 | A/15/H/14/036/RF | SBX1-142CB | RFS | 0.3m,32.1dBi PARABOLIC | 32.1 | 0.3 | 4.2 | Cross Polar | 1.9 | 29.1 | 180 | -27.9 | 2 | Current
15 | 982 | 8 | A/15/H/14/036/RF | SBX1-142CB | RFS | 0.3m,32.1dBi PARABOLIC | 32.1 | 0.3 | 4.2 | Cross Polar | 2.1 | 28.6 |  |  | 2 | Current
15 | 982 | 9 | A/15/H/14/036/RF | SBX1-142CB | RFS | 0.3m,32.1dBi PARABOLIC | 32.1 | 0.3 | 4.2 | Cross Polar | 2.2 | 28.1 |  |  | 2 | Current
15 | 982 | 10 | A/15/H/14/036/RF | SBX1-142CB | RFS | 0.3m,32.1dBi PARABOLIC | 32.1 | 0.3 | 4.2 | Cross Polar | 2.3 | 27.6 |  |  | 2 | Current
15 | 982 | 11 | A/15/H/14/036/RF | SBX1-142CB | RFS | 0.3m,32.1dBi PARABOLIC | 32.1 | 0.3 | 4.2 | Cross Polar | 2.5 | 27.1 |  |  | 2 | Current
15 | 982 | 12 | A/15/H/14/036/RF | SBX1-142CB | RFS | 0.3m,32.1dBi PARABOLIC | 32.1 | 0.3 | 4.2 | Cross Polar | 2.6 | 26.6 |  |  | 2 | Current
15 | 982 | 13 | A/15/H/14/036/RF | SBX1-142CB | RFS | 0.3m,32.1dBi PARABOLIC | 32.1 | 0.3 | 4.2 | Cross Polar | 2.7 | 26.1 |  |  | 2 | Current
15 | 982 | 14 | A/15/H/14/036/RF | SBX1-142CB | RFS | 0.3m,32.1dBi PARABOLIC | 32.1 | 0.3 | 4.2 | Cross Polar | 2.8 | 25.6 |  |  | 2 | Current
15 | 982 | 15 | A/15/H/14/036/RF | SBX1-142CB | RFS | 0.3m,32.1dBi PARABOLIC | 32.1 | 0.3 | 4.2 | Cross Polar | 2.9 | 25.1 |  |  | 2 | Current
15 | 982 | 16 | A/15/H/14/036/RF | SBX1-142CB | RFS | 0.3m,32.1dBi PARABOLIC | 32.1 | 0.3 | 4.2 | Cross Polar | 3 | 24.6 |  |  | 2 | Current
15 | 982 | 17 | A/15/H/14/036/RF | SBX1-142CB | RFS | 0.3m,32.1dBi PARABOLIC | 32.1 | 0.3 | 4.2 | Cross Polar | 3.1 | 24.1 |  |  | 2 | Current
15 | 982 | 18 | A/15/H/14/036/RF | SBX1-142CB | RFS | 0.3m,32.1dBi PARABOLIC | 32.1 | 0.3 | 4.2 | Cross Polar | 3.2 | 23.6 |  |  | 2 | Current
15 | 982 | 19 | A/15/H/14/036/RF | SBX1-142CB | RFS | 0.3m,32.1dBi PARABOLIC | 32.1 | 0.3 | 4.2 | Cross Polar | 3.3 | 23.1 |  |  | 2 | Current
15 | 982 | 20 | A/15/H/14/036/RF | SBX1-142CB | RFS | 0.3m,32.1dBi PARABOLIC | 32.1 | 0.3 | 4.2 | Cross Polar | 3.4 | 22.6 |  |  | 2 | Current
15 | 982 | 21 | A/15/H/14/036/RF | SBX1-142CB | RFS | 0.3m,32.1dBi PARABOLIC | 32.1 | 0.3 | 4.2 | Cross Polar | 3.5 | 22.1 |  |  | 2 | Current
15 | 982 | 22 | A/15/H/14/036/RF | SBX1-142CB | RFS | 0.3m,32.1dBi PARABOLIC | 32.1 | 0.3 | 4.2 | Cross Polar | 3.6 | 21.1 |  |  | 2 | Current
15 | 982 | 23 | A/15/H/14/036/RF | SBX1-142CB | RFS | 0.3m,32.1dBi PARABOLIC | 32.1 | 0.3 | 4.2 | Cross Polar | 3.7 | 20.6 |  |  | 2 | Current
15 | 982 | 24 | A/15/H/14/036/RF | SBX1-142CB | RFS | 0.3m,32.1dBi PARABOLIC | 32.1 | 0.3 | 4.2 | Cross Polar | 3.8 | 20.1 |  |  | 2 | Current
15 | 982 | 25 | A/15/H/14/036/RF | SBX1-142CB | RFS | 0.3m,32.1dBi PARABOLIC | 32.1 | 0.3 | 4.2 | Cross Polar | 3.9 | 19.6 |  |  | 2 | Current
15 | 982 | 26 | A/15/H/14/036/RF | SBX1-142CB | RFS | 0.3m,32.1dBi PARABOLIC | 32.1 | 0.3 | 4.2 | Cross Polar | 4 | 18.6 |  |  | 2 | Current
15 | 982 | 27 | A/15/H/14/036/RF | SBX1-142CB | RFS | 0.3m,32.1dBi PARABOLIC | 32.1 | 0.3 | 4.2 | Cross Polar | 4.1 | 18.1 |  |  | 2 | Current
15 | 982 | 28 | A/15/H/14/036/RF | SBX1-142CB | RFS | 0.3m,32.1dBi PARABOLIC | 32.1 | 0.3 | 4.2 | Cross Polar | 4.2 | 17.6 |  |  | 2 | Current
15 | 982 | 29 | A/15/H/14/036/RF | SBX1-142CB | RFS | 0.3m,32.1dBi PARABOLIC | 32.1 | 0.3 | 4.2 | Cross Polar | 4.3 | 16.6 |  |  | 2 | Current
15 | 982 | 30 | A/15/H/14/036/RF | SBX1-142CB | RFS | 0.3m,32.1dBi PARABOLIC | 32.1 | 0.3 | 4.2 | Cross Polar | 4.4 | 16.1 |  |  | 2 | Current
15 | 982 | 31 | A/15/H/14/036/RF | SBX1-142CB | RFS | 0.3m,32.1dBi PARABOLIC | 32.1 | 0.3 | 4.2 | Cross Polar | 4.5 | 15.1 |  |  | 2 | Current
15 | 982 | 32 | A/15/H/14/036/RF | SBX1-142CB | RFS | 0.3m,32.1dBi PARABOLIC | 32.1 | 0.3 | 4.2 | Cross Polar | 4.6 | 14.6 |  |  | 2 | Current
15 | 982 | 33 | A/15/H/14/036/RF | SBX1-142CB | RFS | 0.3m,32.1dBi PARABOLIC | 32.1 | 0.3 | 4.2 | Cross Polar | 4.7 | 13.6 |  |  | 2 | Current
15 | 982 | 34 | A/15/H/14/036/RF | SBX1-142CB | RFS | 0.3m,32.1dBi PARABOLIC | 32.1 | 0.3 | 4.2 | Cross Polar | 14.5 | 12.6 |  |  | 2 | Current
15 | 982 | 35 | A/15/H/14/036/RF | SBX1-142CB | RFS | 0.3m,32.1dBi PARABOLIC | 32.1 | 0.3 | 4.2 | Cross Polar | 17 | 5.1 |  |  | 2 | Current
15 | 982 | 36 | A/15/H/14/036/RF | SBX1-142CB | RFS | 0.3m,32.1dBi PARABOLIC | 32.1 | 0.3 | 4.2 | Cross Polar | 22 | 4.1 |  |  | 2 | Current
15 | 982 | 37 | A/15/H/14/036/RF | SBX1-142CB | RFS | 0.3m,32.1dBi PARABOLIC | 32.1 | 0.3 | 4.2 | Cross Polar | 28.5 | -4.9 |  |  | 2 | Current
15 | 982 | 38 | A/15/H/14/036/RF | SBX1-142CB | RFS | 0.3m,32.1dBi PARABOLIC | 32.1 | 0.3 | 4.2 | Cross Polar | 65 | -7.4 |  |  | 2 | Current
15 | 982 | 39 | A/15/H/14/036/RF | SBX1-142CB | RFS | 0.3m,32.1dBi PARABOLIC | 32.1 | 0.3 | 4.2 | Cross Polar | 75.5 | -11.9 |  |  | 2 | Current
15 | 982 | 40 | A/15/H/14/036/RF | SBX1-142CB | RFS | 0.3m,32.1dBi PARABOLIC | 32.1 | 0.3 | 4.2 | Cross Polar | 90 | -22.9 |  |  | 2 | Current
15 | 982 | 41 | A/15/H/14/036/RF | SBX1-142CB | RFS | 0.3m,32.1dBi PARABOLIC | 32.1 | 0.3 | 4.2 | Cross Polar | 180 | -22.9 |  |  | 2 | Current
23G | 983 | 1 | A/23G/H/14/038/SF | D23A30T1K601. | SAF | 0.3m,35.3dBiPARABOLIC | 35.3 | 0.3 | 3 | Cross Polar | 0 | 35.3 | 0 | 5.3 | 3 | Current
23G | 983 | 2 | A/23G/H/14/038/SF | D23A30T1K601. | SAF | 0.3m,35.3dBiPARABOLIC | 35.3 | 0.3 | 3 | Cross Polar | 0.5 | 35.2 | 2.6 | 5.3 | 3 | Current
23G | 983 | 3 | A/23G/H/14/038/SF | D23A30T1K601. | SAF | 0.3m,35.3dBiPARABOLIC | 35.3 | 0.3 | 3 | Cross Polar | 1 | 34.4 | 5.3 | -22.2 | 3 | Current
23G | 983 | 4 | A/23G/H/14/038/SF | D23A30T1K601. | SAF | 0.3m,35.3dBiPARABOLIC | 35.3 | 0.3 | 3 | Cross Polar | 1.5 | 32.9 | 10 | -22.2 | 3 | Current
23G | 983 | 5 | A/23G/H/14/038/SF | D23A30T1K601. | SAF | 0.3m,35.3dBiPARABOLIC | 35.3 | 0.3 | 3 | Cross Polar | 2 | 30.9 | 15 | -27 | 3 | Current
23G | 983 | 6 | A/23G/H/14/038/SF | D23A30T1K601. | SAF | 0.3m,35.3dBiPARABOLIC | 35.3 | 0.3 | 3 | Cross Polar | 2.5 | 28.4 | 30 | -27 | 3 | Current
23G | 983 | 7 | A/23G/H/14/038/SF | D23A30T1K601. | SAF | 0.3m,35.3dBiPARABOLIC | 35.3 | 0.3 | 3 | Cross Polar | 3 | 24.7 | 60 | -32.7 | 3 | Current
23G | 983 | 8 | A/23G/H/14/038/SF | D23A30T1K601. | SAF | 0.3m,35.3dBiPARABOLIC | 35.3 | 0.3 | 3 | Cross Polar | 3.4 | 21 | 85 | -32.7 | 3 | Current
23G | 983 | 9 | A/23G/H/14/038/SF | D23A30T1K601. | SAF | 0.3m,35.3dBiPARABOLIC | 35.3 | 0.3 | 3 | Cross Polar | 4.1 | 15.3 | 180 | -32.7 | 3 | Current
23G | 983 | 10 | A/23G/H/14/038/SF | D23A30T1K601. | SAF | 0.3m,35.3dBiPARABOLIC | 35.3 | 0.3 | 3 | Cross Polar | 5.6 | 13.3 |  |  | 3 | Current
23G | 983 | 11 | A/23G/H/14/038/SF | D23A30T1K601. | SAF | 0.3m,35.3dBiPARABOLIC | 35.3 | 0.3 | 3 | Cross Polar | 7.5 | 13.3 |  |  | 3 | Current
23G | 983 | 12 | A/23G/H/14/038/SF | D23A30T1K601. | SAF | 0.3m,35.3dBiPARABOLIC | 35.3 | 0.3 | 3 | Cross Polar | 10 | 9.3 |  |  | 3 | Current
23G | 983 | 13 | A/23G/H/14/038/SF | D23A30T1K601. | SAF | 0.3m,35.3dBiPARABOLIC | 35.3 | 0.3 | 3 | Cross Polar | 19 | -4.7 |  |  | 3 | Current
23G | 983 | 14 | A/23G/H/14/038/SF | D23A30T1K601. | SAF | 0.3m,35.3dBiPARABOLIC | 35.3 | 0.3 | 3 | Cross Polar | 27.4 | -8.7 |  |  | 3 | Current
23G | 983 | 15 | A/23G/H/14/038/SF | D23A30T1K601. | SAF | 0.3m,35.3dBiPARABOLIC | 35.3 | 0.3 | 3 | Cross Polar | 43.7 | -8.7 |  |  | 3 | Current
23G | 983 | 16 | A/23G/H/14/038/SF | D23A30T1K601. | SAF | 0.3m,35.3dBiPARABOLIC | 35.3 | 0.3 | 3 | Cross Polar | 95 | -27.7 |  |  | 3 | Current
23G | 983 | 17 | A/23G/H/14/038/SF | D23A30T1K601. | SAF | 0.3m,35.3dBiPARABOLIC | 35.3 | 0.3 | 3 | Cross Polar | 120 | -27.7 |  |  | 3 | Current
23G | 983 | 18 | A/23G/H/14/038/SF | D23A30T1K601. | SAF | 0.3m,35.3dBiPARABOLIC | 35.3 | 0.3 | 3 | Cross Polar | 180 | -27.7 |  |  | 3 | Current
23G | 984 | 1 | A/23G/H/14/039/SF | D23A60T1K601. | SAF | 0.6m,40.5dBi PARABOLIC | 40.5 | 0.6 | 1.7 | Cross Polar | 0 | 40.5 | 0 | 10.5 | 3 | Current
23G | 984 | 2 | A/23G/H/14/039/SF | D23A60T1K601. | SAF | 0.6m,40.5dBi PARABOLIC | 40.5 | 0.6 | 1.7 | Cross Polar | 0.2 | 40.5 | 1.5 | 10.5 | 3 | Current
23G | 984 | 3 | A/23G/H/14/039/SF | D23A60T1K601. | SAF | 0.6m,40.5dBi PARABOLIC | 40.5 | 0.6 | 1.7 | Cross Polar | 0.3 | 40.3 | 5 | -13.5 | 3 | Current
23G | 984 | 4 | A/23G/H/14/039/SF | D23A60T1K601. | SAF | 0.6m,40.5dBi PARABOLIC | 40.5 | 0.6 | 1.7 | Cross Polar | 0.4 | 40 | 7.5 | -13.5 | 3 | Current
23G | 984 | 5 | A/23G/H/14/039/SF | D23A60T1K601. | SAF | 0.6m,40.5dBi PARABOLIC | 40.5 | 0.6 | 1.7 | Cross Polar | 0.5 | 39.5 | 12.5 | -13.5 | 3 | Current
23G | 984 | 6 | A/23G/H/14/039/SF | D23A60T1K601. | SAF | 0.6m,40.5dBi PARABOLIC | 40.5 | 0.6 | 1.7 | Cross Polar | 0.6 | 38.9 | 15 | -15.5 | 3 | Current
23G | 984 | 7 | A/23G/H/14/039/SF | D23A60T1K601. | SAF | 0.6m,40.5dBi PARABOLIC | 40.5 | 0.6 | 1.7 | Cross Polar | 0.8 | 38.2 | 15.1 | -15.5 | 3 | Current
23G | 984 | 8 | A/23G/H/14/039/SF | D23A60T1K601. | SAF | 0.6m,40.5dBi PARABOLIC | 40.5 | 0.6 | 1.7 | Cross Polar | 0.9 | 37.2 | 20 | -19.5 | 3 | Current
23G | 984 | 9 | A/23G/H/14/039/SF | D23A60T1K601. | SAF | 0.6m,40.5dBi PARABOLIC | 40.5 | 0.6 | 1.7 | Cross Polar | 1 | 36 | 30 | -19.5 | 3 | Current
23G | 984 | 10 | A/23G/H/14/039/SF | D23A60T1K601. | SAF | 0.6m,40.5dBi PARABOLIC | 40.5 | 0.6 | 1.7 | Cross Polar | 1.1 | 34.7 | 37.2 | -22.4 | 3 | Current
23G | 984 | 11 | A/23G/H/14/039/SF | D23A60T1K601. | SAF | 0.6m,40.5dBi PARABOLIC | 40.5 | 0.6 | 1.7 | Cross Polar | 1.3 | 33.4 | 42.9 | -24.9 | 3 | Current
23G | 984 | 12 | A/23G/H/14/039/SF | D23A60T1K601. | SAF | 0.6m,40.5dBi PARABOLIC | 40.5 | 0.6 | 1.7 | Cross Polar | 1.4 | 31.7 | 53 | -29.5 | 3 | Current
23G | 984 | 13 | A/23G/H/14/039/SF | D23A60T1K601. | SAF | 0.6m,40.5dBi PARABOLIC | 40.5 | 0.6 | 1.7 | Cross Polar | 1.5 | 29.5 | 60 | -31.5 | 3 | Current
23G | 984 | 14 | A/23G/H/14/039/SF | D23A60T1K601. | SAF | 0.6m,40.5dBi PARABOLIC | 40.5 | 0.6 | 1.7 | Cross Polar | 1.7 | 26.5 | 67 | -31.5 | 3 | Current
23G | 984 | 15 | A/23G/H/14/039/SF | D23A60T1K601. | SAF | 0.6m,40.5dBi PARABOLIC | 40.5 | 0.6 | 1.7 | Cross Polar | 1.71 | 24.5 | 75 | -31.5 | 3 | Current
23G | 984 | 16 | A/23G/H/14/039/SF | D23A60T1K601. | SAF | 0.6m,40.5dBi PARABOLIC | 40.5 | 0.6 | 1.7 | Cross Polar | 2.6 | 24.5 | 180 | -31.5 | 3 | Current
23G | 984 | 17 | A/23G/H/14/039/SF | D23A60T1K601. | SAF | 0.6m,40.5dBi PARABOLIC | 40.5 | 0.6 | 1.7 | Cross Polar | 4 | 20.5 |  |  | 3 | Current
23G | 984 | 18 | A/23G/H/14/039/SF | D23A60T1K601. | SAF | 0.6m,40.5dBi PARABOLIC | 40.5 | 0.6 | 1.7 | Cross Polar | 4.8 | 12.5 |  |  | 3 | Current
23G | 984 | 19 | A/23G/H/14/039/SF | D23A60T1K601. | SAF | 0.6m,40.5dBi PARABOLIC | 40.5 | 0.6 | 1.7 | Cross Polar | 7.5 | 12.5 |  |  | 3 | Current
23G | 984 | 20 | A/23G/H/14/039/SF | D23A60T1K601. | SAF | 0.6m,40.5dBi PARABOLIC | 40.5 | 0.6 | 1.7 | Cross Polar | 8.8 | 8.5 |  |  | 3 | Current
23G | 984 | 21 | A/23G/H/14/039/SF | D23A60T1K601. | SAF | 0.6m,40.5dBi PARABOLIC | 40.5 | 0.6 | 1.7 | Cross Polar | 10 | 6.5 |  |  | 3 | Current
23G | 984 | 22 | A/23G/H/14/039/SF | D23A60T1K601. | SAF | 0.6m,40.5dBi PARABOLIC | 40.5 | 0.6 | 1.7 | Cross Polar | 11.2 | 4.5 |  |  | 3 | Current
23G | 984 | 23 | A/23G/H/14/039/SF | D23A60T1K601. | SAF | 0.6m,40.5dBi PARABOLIC | 40.5 | 0.6 | 1.7 | Cross Polar | 20.2 | 0.5 |  |  | 3 | Current
23G | 984 | 24 | A/23G/H/14/039/SF | D23A60T1K601. | SAF | 0.6m,40.5dBi PARABOLIC | 40.5 | 0.6 | 1.7 | Cross Polar | 24.7 | -1.3 |  |  | 3 | Current
23G | 984 | 25 | A/23G/H/14/039/SF | D23A60T1K601. | SAF | 0.6m,40.5dBi PARABOLIC | 40.5 | 0.6 | 1.7 | Cross Polar | 28.5 | -3.3 |  |  | 3 | Current
23G | 984 | 26 | A/23G/H/14/039/SF | D23A60T1K601. | SAF | 0.6m,40.5dBi PARABOLIC | 40.5 | 0.6 | 1.7 | Cross Polar | 37.2 | -22.4 |  |  | 3 | Current
23G | 984 | 27 | A/23G/H/14/039/SF | D23A60T1K601. | SAF | 0.6m,40.5dBi PARABOLIC | 40.5 | 0.6 | 1.7 | Cross Polar | 42.9 | -24.9 |  |  | 3 | Current
23G | 984 | 28 | A/23G/H/14/039/SF | D23A60T1K601. | SAF | 0.6m,40.5dBi PARABOLIC | 40.5 | 0.6 | 1.7 | Cross Polar | 53 | -29.5 |  |  | 3 | Current
23G | 984 | 29 | A/23G/H/14/039/SF | D23A60T1K601. | SAF | 0.6m,40.5dBi PARABOLIC | 40.5 | 0.6 | 1.7 | Cross Polar | 60 | -31.5 |  |  | 3 | Current
23G | 984 | 30 | A/23G/H/14/039/SF | D23A60T1K601. | SAF | 0.6m,40.5dBi PARABOLIC | 40.5 | 0.6 | 1.7 | Cross Polar | 67 | -31.5 |  |  | 3 | Current
23G | 984 | 31 | A/23G/H/14/039/SF | D23A60T1K601. | SAF | 0.6m,40.5dBi PARABOLIC | 40.5 | 0.6 | 1.7 | Cross Polar | 75 | -31.5 |  |  | 3 | Current
23G | 984 | 32 | A/23G/H/14/039/SF | D23A60T1K601. | SAF | 0.6m,40.5dBi PARABOLIC | 40.5 | 0.6 | 1.7 | Cross Polar | 180 | -31.5 |  |  | 3 | Current
25 | 985 | 1 | A/25/H/14/040/RF | SCX2-250BB | RFS | 0.6m,42.3dBi PARABOLIC | 42.3 | 0.6 | 1.4 | Cross Polar | 0 | 42.3 | 0 | 12.3 | 3 | Current
25 | 985 | 2 | A/25/H/14/040/RF | SCX2-250BB | RFS | 0.6m,42.3dBi PARABOLIC | 42.3 | 0.6 | 1.4 | Cross Polar | 0.1 | 42.2 | 2.8 | 12.3 | 3 | Current
25 | 985 | 3 | A/25/H/14/040/RF | SCX2-250BB | RFS | 0.6m,42.3dBi PARABOLIC | 42.3 | 0.6 | 1.4 | Cross Polar | 0.2 | 42 | 4 | -1.7 | 3 | Current
25 | 985 | 4 | A/25/H/14/040/RF | SCX2-250BB | RFS | 0.6m,42.3dBi PARABOLIC | 42.3 | 0.6 | 1.4 | Cross Polar | 0.3 | 41.6 | 6.5 | -9.2 | 3 | Current
25 | 985 | 5 | A/25/H/14/040/RF | SCX2-250BB | RFS | 0.6m,42.3dBi PARABOLIC | 42.3 | 0.6 | 1.4 | Cross Polar | 0.4 | 41.1 | 9.5 | -9.2 | 3 | Current
25 | 985 | 6 | A/25/H/14/040/RF | SCX2-250BB | RFS | 0.6m,42.3dBi PARABOLIC | 42.3 | 0.6 | 1.4 | Cross Polar | 0.5 | 40.5 | 13 | -15.7 | 3 | Current
25 | 985 | 7 | A/25/H/14/040/RF | SCX2-250BB | RFS | 0.6m,42.3dBi PARABOLIC | 42.3 | 0.6 | 1.4 | Cross Polar | 0.6 | 39.7 | 32.5 | -15.7 | 3 | Current
25 | 985 | 8 | A/25/H/14/040/RF | SCX2-250BB | RFS | 0.6m,42.3dBi PARABOLIC | 42.3 | 0.6 | 1.4 | Cross Polar | 0.7 | 38.8 | 40 | -20.2 | 3 | Current
25 | 985 | 9 | A/25/H/14/040/RF | SCX2-250BB | RFS | 0.6m,42.3dBi PARABOLIC | 42.3 | 0.6 | 1.4 | Cross Polar | 0.8 | 37.8 | 53 | -20.2 | 3 | Current
25 | 985 | 10 | A/25/H/14/040/RF | SCX2-250BB | RFS | 0.6m,42.3dBi PARABOLIC | 42.3 | 0.6 | 1.4 | Cross Polar | 0.9 | 36.7 | 70 | -29.7 | 3 | Current
25 | 985 | 11 | A/25/H/14/040/RF | SCX2-250BB | RFS | 0.6m,42.3dBi PARABOLIC | 42.3 | 0.6 | 1.4 | Cross Polar | 1 | 35.4 | 173 | -29.7 | 3 | Current
25 | 985 | 12 | A/25/H/14/040/RF | SCX2-250BB | RFS | 0.6m,42.3dBi PARABOLIC | 42.3 | 0.6 | 1.4 | Cross Polar | 1.1 | 34 | 177 | -25.7 | 3 | Current
25 | 985 | 13 | A/25/H/14/040/RF | SCX2-250BB | RFS | 0.6m,42.3dBi PARABOLIC | 42.3 | 0.6 | 1.4 | Cross Polar | 1.2 | 32.5 | 180 | -25.7 | 3 | Current
25 | 985 | 14 | A/25/H/14/040/RF | SCX2-250BB | RFS | 0.6m,42.3dBi PARABOLIC | 42.3 | 0.6 | 1.4 | Cross Polar | 1.3 | 30.9 |  |  | 3 | Current
25 | 985 | 15 | A/25/H/14/040/RF | SCX2-250BB | RFS | 0.6m,42.3dBi PARABOLIC | 42.3 | 0.6 | 1.4 | Cross Polar | 1.4 | 29.1 |  |  | 3 | Current
25 | 985 | 16 | A/25/H/14/040/RF | SCX2-250BB | RFS | 0.6m,42.3dBi PARABOLIC | 42.3 | 0.6 | 1.4 | Cross Polar | 1.5 | 27.3 |  |  | 3 | Current
25 | 985 | 17 | A/25/H/14/040/RF | SCX2-250BB | RFS | 0.6m,42.3dBi PARABOLIC | 42.3 | 0.6 | 1.4 | Cross Polar | 2.5 | 27.3 |  |  | 3 | Current
25 | 985 | 18 | A/25/H/14/040/RF | SCX2-250BB | RFS | 0.6m,42.3dBi PARABOLIC | 42.3 | 0.6 | 1.4 | Cross Polar | 3.5 | 15.3 |  |  | 3 | Current
25 | 985 | 19 | A/25/H/14/040/RF | SCX2-250BB | RFS | 0.6m,42.3dBi PARABOLIC | 42.3 | 0.6 | 1.4 | Cross Polar | 7 | 12.8 |  |  | 3 | Current
25 | 985 | 20 | A/25/H/14/040/RF | SCX2-250BB | RFS | 0.6m,42.3dBi PARABOLIC | 42.3 | 0.6 | 1.4 | Cross Polar | 10 | 3.8 |  |  | 3 | Current
25 | 985 | 21 | A/25/H/14/040/RF | SCX2-250BB | RFS | 0.6m,42.3dBi PARABOLIC | 42.3 | 0.6 | 1.4 | Cross Polar | 14.5 | 2.3 |  |  | 3 | Current
25 | 985 | 22 | A/25/H/14/040/RF | SCX2-250BB | RFS | 0.6m,42.3dBi PARABOLIC | 42.3 | 0.6 | 1.4 | Cross Polar | 28.5 | 0.8 |  |  | 3 | Current
25 | 985 | 23 | A/25/H/14/040/RF | SCX2-250BB | RFS | 0.6m,42.3dBi PARABOLIC | 42.3 | 0.6 | 1.4 | Cross Polar | 31.5 | -3.7 |  |  | 3 | Current
25 | 985 | 24 | A/25/H/14/040/RF | SCX2-250BB | RFS | 0.6m,42.3dBi PARABOLIC | 42.3 | 0.6 | 1.4 | Cross Polar | 41 | -3.7 |  |  | 3 | Current
25 | 985 | 25 | A/25/H/14/040/RF | SCX2-250BB | RFS | 0.6m,42.3dBi PARABOLIC | 42.3 | 0.6 | 1.4 | Cross Polar | 57 | -7.2 |  |  | 3 | Current
25 | 985 | 26 | A/25/H/14/040/RF | SCX2-250BB | RFS | 0.6m,42.3dBi PARABOLIC | 42.3 | 0.6 | 1.4 | Cross Polar | 66 | -17.2 |  |  | 3 | Current
25 | 985 | 27 | A/25/H/14/040/RF | SCX2-250BB | RFS | 0.6m,42.3dBi PARABOLIC | 42.3 | 0.6 | 1.4 | Cross Polar | 92 | -27.7 |  |  | 3 | Current
25 | 985 | 28 | A/25/H/14/040/RF | SCX2-250BB | RFS | 0.6m,42.3dBi PARABOLIC | 42.3 | 0.6 | 1.4 | Cross Polar | 165 | -27.7 |  |  | 3 | Current
25 | 985 | 29 | A/25/H/14/040/RF | SCX2-250BB | RFS | 0.6m,42.3dBi PARABOLIC | 42.3 | 0.6 | 1.4 | Cross Polar | 170 | -25.7 |  |  | 3 | Current
25 | 985 | 30 | A/25/H/14/040/RF | SCX2-250AB/BB | RFS | 0.6m,42.3dBi PARABOLIC | 42.3 | 0.6 | 1.4 | Cross Polar | 180 | -25.7 |  |  | 3 | Current
15 | 986 | 1 | A/15/H/14/041/RF | SCX2-142BB | RFS | 0.6m,37.1dBi PARABOLIC | 37.1 | 0.6 | 2.3 | Cross Polar | 0 | 37.1 | 0 | 7.1 | 3 | Current
15 | 986 | 2 | A/15/H/14/041/RF | SCX2-142BB | RFS | 0.6m,37.1dBi PARABOLIC | 37.1 | 0.6 | 2.3 | Cross Polar | 0.3 | 36.8 | 2.5 | 7.1 | 3 | Current
15 | 986 | 3 | A/15/H/14/041/RF | SCX2-142BB | RFS | 0.6m,37.1dBi PARABOLIC | 37.1 | 0.6 | 2.3 | Cross Polar | 0.5 | 36.5 | 6 | -7.4 | 3 | Current
15 | 986 | 4 | A/15/H/14/041/RF | SCX2-142BB | RFS | 0.6m,37.1dBi PARABOLIC | 37.1 | 0.6 | 2.3 | Cross Polar | 0.6 | 36.2 | 10.4 | -13.4 | 3 | Current
15 | 986 | 5 | A/15/H/14/041/RF | SCX2-142BB | RFS | 0.6m,37.1dBi PARABOLIC | 37.1 | 0.6 | 2.3 | Cross Polar | 0.7 | 35.9 | 13.7 | -15.6 | 3 | Current
15 | 986 | 6 | A/15/H/14/041/RF | SCX2-142BB | RFS | 0.6m,37.1dBi PARABOLIC | 37.1 | 0.6 | 2.3 | Cross Polar | 0.8 | 35.3 | 26.5 | -17.4 | 3 | Current
15 | 986 | 7 | A/15/H/14/041/RF | SCX2-142BB | RFS | 0.6m,37.1dBi PARABOLIC | 37.1 | 0.6 | 2.3 | Cross Polar | 0.9 | 35 | 43.5 | -17.9 | 3 | Current
15 | 986 | 8 | A/15/H/14/041/RF | SCX2-142BB | RFS | 0.6m,37.1dBi PARABOLIC | 37.1 | 0.6 | 2.3 | Cross Polar | 1 | 34.4 | 60 | -26.4 | 3 | Current
15 | 986 | 9 | A/15/H/14/041/RF | SCX2-142BB | RFS | 0.6m,37.1dBi PARABOLIC | 37.1 | 0.6 | 2.3 | Cross Polar | 1.1 | 33.8 | 95 | -31.9 | 3 | Current
15 | 986 | 10 | A/15/H/14/041/RF | SCX2-142BB | RFS | 0.6m,37.1dBi PARABOLIC | 37.1 | 0.6 | 2.3 | Cross Polar | 1.2 | 33.2 | 180 | -31.9 | 3 | Current
15 | 986 | 11 | A/15/H/14/041/RF | SCX2-142BB | RFS | 0.6m,37.1dBi PARABOLIC | 37.1 | 0.6 | 2.3 | Cross Polar | 1.3 | 32.6 |  |  | 3 | Current
15 | 986 | 12 | A/15/H/14/041/RF | SCX2-142BB | RFS | 0.6m,37.1dBi PARABOLIC | 37.1 | 0.6 | 2.3 | Cross Polar | 1.4 | 32 |  |  | 3 | Current
15 | 986 | 13 | A/15/H/14/041/RF | SCX2-142BB | RFS | 0.6m,37.1dBi PARABOLIC | 37.1 | 0.6 | 2.3 | Cross Polar | 1.5 | 31.1 |  |  | 3 | Current
15 | 986 | 14 | A/15/H/14/041/RF | SCX2-142BB | RFS | 0.6m,37.1dBi PARABOLIC | 37.1 | 0.6 | 2.3 | Cross Polar | 1.6 | 30.2 |  |  | 3 | Current
15 | 986 | 15 | A/15/H/14/041/RF | SCX2-142BB | RFS | 0.6m,37.1dBi PARABOLIC | 37.1 | 0.6 | 2.3 | Cross Polar | 1.7 | 29.6 |  |  | 3 | Current
15 | 986 | 16 | A/15/H/14/041/RF | SCX2-142BB | RFS | 0.6m,37.1dBi PARABOLIC | 37.1 | 0.6 | 2.3 | Cross Polar | 1.8 | 28.4 |  |  | 3 | Current
15 | 986 | 17 | A/15/H/14/041/RF | SCX2-142BB | RFS | 0.6m,37.1dBi PARABOLIC | 37.1 | 0.6 | 2.3 | Cross Polar | 1.9 | 27.5 |  |  | 3 | Current
15 | 986 | 18 | A/15/H/14/041/RF | SCX2-142BB | RFS | 0.6m,37.1dBi PARABOLIC | 37.1 | 0.6 | 2.3 | Cross Polar | 2 | 26.6 |  |  | 3 | Current
15 | 986 | 19 | A/15/H/14/041/RF | SCX2-142BB | RFS | 0.6m,37.1dBi PARABOLIC | 37.1 | 0.6 | 2.3 | Cross Polar | 2.1 | 25.4 |  |  | 3 | Current
15 | 986 | 20 | A/15/H/14/041/RF | SCX2-142BB | RFS | 0.6m,37.1dBi PARABOLIC | 37.1 | 0.6 | 2.3 | Cross Polar | 2.2 | 24.5 |  |  | 3 | Current
15 | 986 | 21 | A/15/H/14/041/RF | SCX2-142BB | RFS | 0.6m,37.1dBi PARABOLIC | 37.1 | 0.6 | 2.3 | Cross Polar | 2.3 | 23.3 |  |  | 3 | Current
15 | 986 | 22 | A/15/H/14/041/RF | SCX2-142BB | RFS | 0.6m,37.1dBi PARABOLIC | 37.1 | 0.6 | 2.3 | Cross Polar | 2.4 | 22.1 |  |  | 3 | Current
15 | 986 | 23 | A/15/H/14/041/RF | SCX2-142BB | RFS | 0.6m,37.1dBi PARABOLIC | 37.1 | 0.6 | 2.3 | Cross Polar | 4.4 | 22.1 |  |  | 3 | Current
15 | 986 | 24 | A/15/H/14/041/RF | SCX2-142BB | RFS | 0.6m,37.1dBi PARABOLIC | 37.1 | 0.6 | 2.3 | Cross Polar | 5.1 | 15.3 |  |  | 3 | Current
15 | 986 | 25 | A/15/H/14/041/RF | SCX2-142BB | RFS | 0.6m,37.1dBi PARABOLIC | 37.1 | 0.6 | 2.3 | Cross Polar | 6 | 15.1 |  |  | 3 | Current
15 | 986 | 26 | A/15/H/14/041/RF | SCX2-142BB | RFS | 0.6m,37.1dBi PARABOLIC | 37.1 | 0.6 | 2.3 | Cross Polar | 7.7 | 12.7 |  |  | 3 | Current
15 | 986 | 27 | A/15/H/14/041/RF | SCX2-142BB | RFS | 0.6m,37.1dBi PARABOLIC | 37.1 | 0.6 | 2.3 | Cross Polar | 10 | 8.6 |  |  | 3 | Current
15 | 986 | 28 | A/15/H/14/041/RF | SCX2-142BB | RFS | 0.6m,37.1dBi PARABOLIC | 37.1 | 0.6 | 2.3 | Cross Polar | 17.5 | 5.1 |  |  | 3 | Current
15 | 986 | 29 | A/15/H/14/041/RF | SCX2-142BB | RFS | 0.6m,37.1dBi PARABOLIC | 37.1 | 0.6 | 2.3 | Cross Polar | 18.5 | 1.6 |  |  | 3 | Current
15 | 986 | 30 | A/15/H/14/041/RF | SCX2-142BB | RFS | 0.6m,37.1dBi PARABOLIC | 37.1 | 0.6 | 2.3 | Cross Polar | 22 | 1.6 |  |  | 3 | Current
15 | 986 | 31 | A/15/H/14/041/RF | SCX2-142BB | RFS | 0.6m,37.1dBi PARABOLIC | 37.1 | 0.6 | 2.3 | Cross Polar | 24 | -2.9 |  |  | 3 | Current
15 | 986 | 32 | A/15/H/14/041/RF | SCX2-142BB | RFS | 0.6m,37.1dBi PARABOLIC | 37.1 | 0.6 | 2.3 | Cross Polar | 36 | -4.9 |  |  | 3 | Current
15 | 986 | 33 | A/15/H/14/041/RF | SCX2-142BB | RFS | 0.6m,37.1dBi PARABOLIC | 37.1 | 0.6 | 2.3 | Cross Polar | 54.9 | -7.8 |  |  | 3 | Current
15 | 986 | 34 | A/15/H/14/041/RF | SCX2-142BB | RFS | 0.6m,37.1dBi PARABOLIC | 37.1 | 0.6 | 2.3 | Cross Polar | 57.3 | -14.7 |  |  | 3 | Current
15 | 986 | 35 | A/15/H/14/041/RF | SCX2-142BB | RFS | 0.6m,37.1dBi PARABOLIC | 37.1 | 0.6 | 2.3 | Cross Polar | 68.2 | -15.3 |  |  | 3 | Current
15 | 986 | 36 | A/15/H/14/041/RF | SCX2-142BB | RFS | 0.6m,37.1dBi PARABOLIC | 37.1 | 0.6 | 2.3 | Cross Polar | 72.7 | -19.2 |  |  | 3 | Current
15 | 986 | 37 | A/15/H/14/041/RF | SCX2-142BB | RFS | 0.6m,37.1dBi PARABOLIC | 37.1 | 0.6 | 2.3 | Cross Polar | 88.3 | -23.1 |  |  | 3 | Current
15 | 986 | 38 | A/15/H/14/041/RF | SCX2-142BB | RFS | 0.6m,37.1dBi PARABOLIC | 37.1 | 0.6 | 2.3 | Cross Polar | 95 | -27.9 |  |  | 3 | Current
15 | 986 | 39 | A/15/H/14/041/RF | SCX2-142BB | RFS | 0.6m,37.1dBi PARABOLIC | 37.1 | 0.6 | 2.3 | Cross Polar | 180 | -27.9 |  |  | 3 | Current
19 | 987 | 1 | A/19/H/14/042/RF | SC2-190BB | RFS | 0.6m,39dBi PARABOLIC | 39 | 0.6 | 1.8 | Cross Polar | 0 | 39 | 0 | 9 | 3 | Current
19 | 987 | 2 | A/19/H/14/042/RF | SC2-190BB | RFS | 0.6m,39dBi PARABOLIC | 39 | 0.6 | 1.8 | Cross Polar | 0.2 | 38.8 | 3.5 | 9 | 3 | Current
19 | 987 | 3 | A/19/H/14/042/RF | SC2-190BB | RFS | 0.6m,39dBi PARABOLIC | 39 | 0.6 | 1.8 | Cross Polar | 0.3 | 38.6 | 3.6 | 3 | 3 | Current
19 | 987 | 4 | A/19/H/14/042/RF | SC2-190BB | RFS | 0.6m,39dBi PARABOLIC | 39 | 0.6 | 1.8 | Cross Polar | 0.4 | 38.4 | 6.5 | -12 | 3 | Current
19 | 987 | 5 | A/19/H/14/042/RF | SC2-190BB | RFS | 0.6m,39dBi PARABOLIC | 39 | 0.6 | 1.8 | Cross Polar | 0.5 | 38 | 14 | -16.5 | 3 | Current
19 | 987 | 6 | A/19/H/14/042/RF | SC2-190BB | RFS | 0.6m,39dBi PARABOLIC | 39 | 0.6 | 1.8 | Cross Polar | 0.6 | 37.6 | 19 | -23 | 3 | Current
19 | 987 | 7 | A/19/H/14/042/RF | SC2-190BB | RFS | 0.6m,39dBi PARABOLIC | 39 | 0.6 | 1.8 | Cross Polar | 0.7 | 37.2 | 40 | -25 | 3 | Current
19 | 987 | 8 | A/19/H/14/042/RF | SC2-190BB | RFS | 0.6m,39dBi PARABOLIC | 39 | 0.6 | 1.8 | Cross Polar | 0.8 | 36.6 | 80 | -32 | 3 | Current
19 | 987 | 9 | A/19/H/14/042/RF | SC2-190BB | RFS | 0.6m,39dBi PARABOLIC | 39 | 0.6 | 1.8 | Cross Polar | 0.9 | 36 | 180 | -32 | 3 | Current
19 | 987 | 10 | A/19/H/14/042/RF | SC2-190BB | RFS | 0.6m,39dBi PARABOLIC | 39 | 0.6 | 1.8 | Cross Polar | 1 | 35.4 |  |  | 3 | Current
19 | 987 | 11 | A/19/H/14/042/RF | SC2-190BB | RFS | 0.6m,39dBi PARABOLIC | 39 | 0.6 | 1.8 | Cross Polar | 1.1 | 34.6 |  |  | 3 | Current
19 | 987 | 12 | A/19/H/14/042/RF | SC2-190BB | RFS | 0.6m,39dBi PARABOLIC | 39 | 0.6 | 1.8 | Cross Polar | 1.2 | 33.8 |  |  | 3 | Current
19 | 987 | 13 | A/19/H/14/042/RF | SC2-190BB | RFS | 0.6m,39dBi PARABOLIC | 39 | 0.6 | 1.8 | Cross Polar | 1.3 | 32.9 |  |  | 3 | Current
19 | 987 | 14 | A/19/H/14/042/RF | SC2-190BB | RFS | 0.6m,39dBi PARABOLIC | 39 | 0.6 | 1.8 | Cross Polar | 1.4 | 32 |  |  | 3 | Current
19 | 987 | 15 | A/19/H/14/042/RF | SC2-190BB | RFS | 0.6m,39dBi PARABOLIC | 39 | 0.6 | 1.8 | Cross Polar | 1.5 | 31 |  |  | 3 | Current
19 | 987 | 16 | A/19/H/14/042/RF | SC2-190BB | RFS | 0.6m,39dBi PARABOLIC | 39 | 0.6 | 1.8 | Cross Polar | 1.6 | 29.9 |  |  | 3 | Current
19 | 987 | 17 | A/19/H/14/042/RF | SC2-190BB | RFS | 0.6m,39dBi PARABOLIC | 39 | 0.6 | 1.8 | Cross Polar | 1.7 | 28.7 |  |  | 3 | Current
19 | 987 | 18 | A/19/H/14/042/RF | SC2-190BB | RFS | 0.6m,39dBi PARABOLIC | 39 | 0.6 | 1.8 | Cross Polar | 1.8 | 27.5 |  |  | 3 | Current
19 | 987 | 19 | A/19/H/14/042/RF | SC2-190BB | RFS | 0.6m,39dBi PARABOLIC | 39 | 0.6 | 1.8 | Cross Polar | 1.9 | 26.2 |  |  | 3 | Current
19 | 987 | 20 | A/19/H/14/042/RF | SC2-190BB | RFS | 0.6m,39dBi PARABOLIC | 39 | 0.6 | 1.8 | Cross Polar | 2 | 25 |  |  | 3 | Current
19 | 987 | 21 | A/19/H/14/042/RF | SC2-190BB | RFS | 0.6m,39dBi PARABOLIC | 39 | 0.6 | 1.8 | Cross Polar | 3.3 | 24.7 |  |  | 3 | Current
19 | 987 | 22 | A/19/H/14/042/RF | SC2-190BB | RFS | 0.6m,39dBi PARABOLIC | 39 | 0.6 | 1.8 | Cross Polar | 4.9 | 10.5 |  |  | 3 | Current
19 | 987 | 23 | A/19/H/14/042/RF | SC2-190BB | RFS | 0.6m,39dBi PARABOLIC | 39 | 0.6 | 1.8 | Cross Polar | 9 | 10.5 |  |  | 3 | Current
19 | 987 | 24 | A/19/H/14/042/RF | SC2-190BB | RFS | 0.6m,39dBi PARABOLIC | 39 | 0.6 | 1.8 | Cross Polar | 10 | 8.5 |  |  | 3 | Current
19 | 987 | 25 | A/19/H/14/042/RF | SC2-190BB | RFS | 0.6m,39dBi PARABOLIC | 39 | 0.6 | 1.8 | Cross Polar | 12.5 | 7.5 |  |  | 3 | Current
19 | 987 | 26 | A/19/H/14/042/RF | SC2-190BB | RFS | 0.6m,39dBi PARABOLIC | 39 | 0.6 | 1.8 | Cross Polar | 15.5 | -2 |  |  | 3 | Current
19 | 987 | 27 | A/19/H/14/042/RF | SC2-190BB | RFS | 0.6m,39dBi PARABOLIC | 39 | 0.6 | 1.8 | Cross Polar | 18 | -6 |  |  | 3 | Current
19 | 987 | 28 | A/19/H/14/042/RF | SC2-190BB | RFS | 0.6m,39dBi PARABOLIC | 39 | 0.6 | 1.8 | Cross Polar | 30.5 | -6 |  |  | 3 | Current
19 | 987 | 29 | A/19/H/14/042/RF | SC2-190BB | RFS | 0.6m,39dBi PARABOLIC | 39 | 0.6 | 1.8 | Cross Polar | 33.5 | -7.5 |  |  | 3 | Current
19 | 987 | 30 | A/19/H/14/042/RF | SC2-190BB | RFS | 0.6m,39dBi PARABOLIC | 39 | 0.6 | 1.8 | Cross Polar | 51 | -7.5 |  |  | 3 | Current
19 | 987 | 31 | A/19/H/14/042/RF | SC2-190BB | RFS | 0.6m,39dBi PARABOLIC | 39 | 0.6 | 1.8 | Cross Polar | 59 | -9.5 |  |  | 3 | Current
19 | 987 | 32 | A/19/H/14/042/RF | SC2-190BB | RFS | 0.6m,39dBi PARABOLIC | 39 | 0.6 | 1.8 | Cross Polar | 65.5 | -15 |  |  | 3 | Current
19 | 987 | 33 | A/19/H/14/042/RF | SC2-190BB | RFS | 0.6m,39dBi PARABOLIC | 39 | 0.6 | 1.8 | Cross Polar | 74.5 | -18 |  |  | 3 | Current
19 | 987 | 34 | A/19/H/14/042/RF | SC2-190BB | RFS | 0.6m,39dBi PARABOLIC | 39 | 0.6 | 1.8 | Cross Polar | 95 | -29 |  |  | 3 | Current
19 | 987 | 35 | A/19/H/14/042/RF | SC2-190BB | RFS | 0.6m,39dBi PARABOLIC | 39 | 0.6 | 1.8 | Cross Polar | 180 | -29 |  |  | 3 | Current
23G | 988 | 1 | A/23G/H/14/043/RF | SB1-220CB | RFS | 0.3m,35.8dBi PARABOLIC | 35.8 | 0.3 | 2.7 | Cross Polar | 0 | 35.8 | 0 | 5.8 | 3 | Current
23G | 988 | 2 | A/23G/H/14/043/RF | SB1-220CB | RFS | 0.3m,35.8dBi PARABOLIC | 35.8 | 0.3 | 2.7 | Cross Polar | 0.6 | 35.3 | 2.7 | 5.8 | 3 | Current
23G | 988 | 3 | A/23G/H/14/043/RF | SB1-220CB | RFS | 0.3m,35.8dBi PARABOLIC | 35.8 | 0.3 | 2.7 | Cross Polar | 0.8 | 34.8 | 2.8 | 0.8 | 3 | Current
23G | 988 | 4 | A/23G/H/14/043/RF | SB1-220CB | RFS | 0.3m,35.8dBi PARABOLIC | 35.8 | 0.3 | 2.7 | Cross Polar | 1 | 34.3 | 4 | 0.8 | 3 | Current
23G | 988 | 5 | A/23G/H/14/043/RF | SB1-220CB | RFS | 0.3m,35.8dBi PARABOLIC | 35.8 | 0.3 | 2.7 | Cross Polar | 1.1 | 33.8 | 5 | -8.2 | 3 | Current
23G | 988 | 6 | A/23G/H/14/043/RF | SB1-220CB | RFS | 0.3m,35.8dBi PARABOLIC | 35.8 | 0.3 | 2.7 | Cross Polar | 1.2 | 33.3 | 14 | -16.2 | 3 | Current
23G | 988 | 7 | A/23G/H/14/043/RF | SB1-220CB | RFS | 0.3m,35.8dBi PARABOLIC | 35.8 | 0.3 | 2.7 | Cross Polar | 1.4 | 31.8 | 40 | -16.2 | 3 | Current
23G | 988 | 8 | A/23G/H/14/043/RF | SB1-220CB | RFS | 0.3m,35.8dBi PARABOLIC | 35.8 | 0.3 | 2.7 | Cross Polar | 1.5 | 31.3 | 70 | -31.2 | 3 | Current
23G | 988 | 9 | A/23G/H/14/043/RF | SB1-220CB | RFS | 0.3m,35.8dBi PARABOLIC | 35.8 | 0.3 | 2.7 | Cross Polar | 1.6 | 31 | 180 | -31.2 | 3 | Current
23G | 988 | 10 | A/23G/H/14/043/RF | SB1-220CB | RFS | 0.3m,35.8dBi PARABOLIC | 35.8 | 0.3 | 2.7 | Cross Polar | 1.7 | 30.8 |  |  | 3 | Current
23G | 988 | 11 | A/23G/H/14/043/RF | SB1-220CB | RFS | 0.3m,35.8dBi PARABOLIC | 35.8 | 0.3 | 2.7 | Cross Polar | 1.8 | 30.3 |  |  | 3 | Current
23G | 988 | 12 | A/23G/H/14/043/RF | SB1-220CB | RFS | 0.3m,35.8dBi PARABOLIC | 35.8 | 0.3 | 2.7 | Cross Polar | 1.9 | 29.8 |  |  | 3 | Current
23G | 988 | 13 | A/23G/H/14/043/RF | SB1-220CB | RFS | 0.3m,35.8dBi PARABOLIC | 35.8 | 0.3 | 2.7 | Cross Polar | 2 | 29.3 |  |  | 3 | Current
23G | 988 | 14 | A/23G/H/14/043/RF | SB1-220CB | RFS | 0.3m,35.8dBi PARABOLIC | 35.8 | 0.3 | 2.7 | Cross Polar | 2.1 | 28.3 |  |  | 3 | Current
23G | 988 | 15 | A/23G/H/14/043/RF | SB1-220CB | RFS | 0.3m,35.8dBi PARABOLIC | 35.8 | 0.3 | 2.7 | Cross Polar | 2.2 | 27.8 |  |  | 3 | Current
23G | 988 | 16 | A/23G/H/14/043/RF | SB1-220CB | RFS | 0.3m,35.8dBi PARABOLIC | 35.8 | 0.3 | 2.7 | Cross Polar | 2.3 | 26.8 |  |  | 3 | Current
23G | 988 | 17 | A/23G/H/14/043/RF | SB1-220CB | RFS | 0.3m,35.8dBi PARABOLIC | 35.8 | 0.3 | 2.7 | Cross Polar | 2.4 | 26.3 |  |  | 3 | Current
23G | 988 | 18 | A/23G/H/14/043/RF | SB1-220CB | RFS | 0.3m,35.8dBi PARABOLIC | 35.8 | 0.3 | 2.7 | Cross Polar | 2.5 | 25.3 |  |  | 3 | Current
23G | 988 | 19 | A/23G/H/14/043/RF | SB1-220CB | RFS | 0.3m,35.8dBi PARABOLIC | 35.8 | 0.3 | 2.7 | Cross Polar | 2.6 | 24.3 |  |  | 3 | Current
23G | 988 | 20 | A/23G/H/14/043/RF | SB1-220CB | RFS | 0.3m,35.8dBi PARABOLIC | 35.8 | 0.3 | 2.7 | Cross Polar | 2.7 | 23.8 |  |  | 3 | Current
23G | 988 | 21 | A/23G/H/14/043/RF | SB1-220CB | RFS | 0.3m,35.8dBi PARABOLIC | 35.8 | 0.3 | 2.7 | Cross Polar | 2.8 | 22.8 |  |  | 3 | Current
23G | 988 | 22 | A/23G/H/14/043/RF | SB1-220CB | RFS | 0.3m,35.8dBi PARABOLIC | 35.8 | 0.3 | 2.7 | Cross Polar | 2.9 | 21.8 |  |  | 3 | Current
23G | 988 | 23 | A/23G/H/14/043/RF | SB1-220CB | RFS | 0.3m,35.8dBi PARABOLIC | 35.8 | 0.3 | 2.7 | Cross Polar | 3 | 20.8 |  |  | 3 | Current
23G | 988 | 24 | A/23G/H/14/043/RF | SB1-220CB | RFS | 0.3m,35.8dBi PARABOLIC | 35.8 | 0.3 | 2.7 | Cross Polar | 3.1 | 19.8 |  |  | 3 | Current
23G | 988 | 25 | A/23G/H/14/043/RF | SB1-220CB | RFS | 0.3m,35.8dBi PARABOLIC | 35.8 | 0.3 | 2.7 | Cross Polar | 3.2 | 18.8 |  |  | 3 | Current
23G | 988 | 26 | A/23G/H/14/043/RF | SB1-220CB | RFS | 0.3m,35.8dBi PARABOLIC | 35.8 | 0.3 | 2.7 | Cross Polar | 3.3 | 17.8 |  |  | 3 | Current
23G | 988 | 27 | A/23G/H/14/043/RF | SB1-220CB | RFS | 0.3m,35.8dBi PARABOLIC | 35.8 | 0.3 | 2.7 | Cross Polar | 3.4 | 16.3 |  |  | 3 | Current
23G | 988 | 28 | A/23G/H/14/043/RF | SB1-220CB | RFS | 0.3m,35.8dBi PARABOLIC | 35.8 | 0.3 | 2.7 | Cross Polar | 3.5 | 15.3 |  |  | 3 | Current
23G | 988 | 29 | A/23G/H/14/043/RF | SB1-220CB | RFS | 0.3m,35.8dBi PARABOLIC | 35.8 | 0.3 | 2.7 | Cross Polar | 3.6 | 14.3 |  |  | 3 | Current
23G | 988 | 30 | A/23G/H/14/043/RF | SB1-220CB | RFS | 0.3m,35.8dBi PARABOLIC | 35.8 | 0.3 | 2.7 | Cross Polar | 3.7 | 13.8 |  |  | 3 | Current
23G | 988 | 31 | A/23G/H/14/043/RF | SB1-220CB | RFS | 0.3m,35.8dBi PARABOLIC | 35.8 | 0.3 | 2.7 | Cross Polar | 8.3 | 13.8 |  |  | 3 | Current
23G | 988 | 32 | A/23G/H/14/043/RF | SB1-220CB | RFS | 0.3m,35.8dBi PARABOLIC | 35.8 | 0.3 | 2.7 | Cross Polar | 11 | 5.8 |  |  | 3 | Current
23G | 988 | 33 | A/23G/H/14/043/RF | SB1-220CB | RFS | 0.3m,35.8dBi PARABOLIC | 35.8 | 0.3 | 2.7 | Cross Polar | 14.5 | 5.8 |  |  | 3 | Current
23G | 988 | 34 | A/23G/H/14/043/RF | SB1-220CB | RFS | 0.3m,35.8dBi PARABOLIC | 35.8 | 0.3 | 2.7 | Cross Polar | 19.5 | -1.7 |  |  | 3 | Current
23G | 988 | 35 | A/23G/H/14/043/RF | SB1-220CB | RFS | 0.3m,35.8dBi PARABOLIC | 35.8 | 0.3 | 2.7 | Cross Polar | 48.5 | -1.7 |  |  | 3 | Current
23G | 988 | 36 | A/23G/H/14/043/RF | SB1-220CB | RFS | 0.3m,35.8dBi PARABOLIC | 35.8 | 0.3 | 2.7 | Cross Polar | 65 | -7.7 |  |  | 3 | Current
23G | 988 | 37 | A/23G/H/14/043/RF | SB1-220CB | RFS | 0.3m,35.8dBi PARABOLIC | 35.8 | 0.3 | 2.7 | Cross Polar | 95 | -25.2 |  |  | 3 | Current
23G | 988 | 38 | A/23G/H/14/043/RF | SB1-220CB | RFS | 0.3m,35.8dBi PARABOLIC | 35.8 | 0.3 | 2.7 | Cross Polar | 180 | -25.2 |  |  | 3 | Current
06GU | 989 | 1 | A/06GU/H/14/044/RF | UXA4-65AD | RFS | 1.2m,35.3dBi PARABOLIC | 35.3 | 1.2 | 2.5 | Cross Polar | 0 | 35.3 | 0 | -2.7 | 3 | Current
06GU | 989 | 2 | A/06GU/H/14/044/RF | UXA4-65AD | RFS | 1.2m,35.3dBi PARABOLIC | 35.3 | 1.2 | 2.5 | Cross Polar | 0.6 | 34.8 | 3 | -2.7 | 3 | Current
06GU | 989 | 3 | A/06GU/H/14/044/RF | UXA4-65AD | RFS | 1.2m,35.3dBi PARABOLIC | 35.3 | 1.2 | 2.5 | Cross Polar | 0.8 | 34.3 | 5 | -6.7 | 3 | Current
06GU | 989 | 4 | A/06GU/H/14/044/RF | UXA4-65AD | RFS | 1.2m,35.3dBi PARABOLIC | 35.3 | 1.2 | 2.5 | Cross Polar | 1 | 33.8 | 9 | -6.7 | 3 | Current
06GU | 989 | 5 | A/06GU/H/14/044/RF | UXA4-65AD | RFS | 1.2m,35.3dBi PARABOLIC | 35.3 | 1.2 | 2.5 | Cross Polar | 1.2 | 33.3 | 15 | -10.7 | 3 | Current
06GU | 989 | 6 | A/06GU/H/14/044/RF | UXA4-65AD | RFS | 1.2m,35.3dBi PARABOLIC | 35.3 | 1.2 | 2.5 | Cross Polar | 1.3 | 32.8 | 20 | -10.7 | 3 | Current
06GU | 989 | 7 | A/06GU/H/14/044/RF | UXA4-65AD | RFS | 1.2m,35.3dBi PARABOLIC | 35.3 | 1.2 | 2.5 | Cross Polar | 1.4 | 32.3 | 25 | -12.7 | 3 | Current
06GU | 989 | 8 | A/06GU/H/14/044/RF | UXA4-65AD | RFS | 1.2m,35.3dBi PARABOLIC | 35.3 | 1.2 | 2.5 | Cross Polar | 1.5 | 31.8 | 45 | -12.7 | 3 | Current
06GU | 989 | 9 | A/06GU/H/14/044/RF | UXA4-65AD | RFS | 1.2m,35.3dBi PARABOLIC | 35.3 | 1.2 | 2.5 | Cross Polar | 1.6 | 31.3 | 55 | -15.7 | 3 | Current
06GU | 989 | 10 | A/06GU/H/14/044/RF | UXA4-65AD | RFS | 1.2m,35.3dBi PARABOLIC | 35.3 | 1.2 | 2.5 | Cross Polar | 1.7 | 30.8 | 70 | -15.7 | 3 | Current
06GU | 989 | 11 | A/06GU/H/14/044/RF | UXA4-65AD | RFS | 1.2m,35.3dBi PARABOLIC | 35.3 | 1.2 | 2.5 | Cross Polar | 1.8 | 30.3 | 80 | -25.7 | 3 | Current
06GU | 989 | 12 | A/06GU/H/14/044/RF | UXA4-65AD | RFS | 1.2m,35.3dBi PARABOLIC | 35.3 | 1.2 | 2.5 | Cross Polar | 1.9 | 29.8 | 180 | -25.7 | 3 | Current
06GU | 989 | 13 | A/06GU/H/14/044/RF | UXA4-65AD | RFS | 1.2m,35.3dBi PARABOLIC | 35.3 | 1.2 | 2.5 | Cross Polar | 2 | 29.3 |  |  | 3 | Current
06GU | 989 | 14 | A/06GU/H/14/044/RF | UXA4-65AD | RFS | 1.2m,35.3dBi PARABOLIC | 35.3 | 1.2 | 2.5 | Cross Polar | 2.1 | 28.8 |  |  | 3 | Current
06GU | 989 | 15 | A/06GU/H/14/044/RF | UXA4-65AD | RFS | 1.2m,35.3dBi PARABOLIC | 35.3 | 1.2 | 2.5 | Cross Polar | 2.2 | 27.8 |  |  | 3 | Current
06GU | 989 | 16 | A/06GU/H/14/044/RF | UXA4-65AD | RFS | 1.2m,35.3dBi PARABOLIC | 35.3 | 1.2 | 2.5 | Cross Polar | 2.3 | 27.3 |  |  | 3 | Current
06GU | 989 | 17 | A/06GU/H/14/044/RF | UXA4-65AD | RFS | 1.2m,35.3dBi PARABOLIC | 35.3 | 1.2 | 2.5 | Cross Polar | 2.4 | 26.8 |  |  | 3 | Current
06GU | 989 | 18 | A/06GU/H/14/044/RF | UXA4-65AD | RFS | 1.2m,35.3dBi PARABOLIC | 35.3 | 1.2 | 2.5 | Cross Polar | 2.5 | 25.8 |  |  | 3 | Current
06GU | 989 | 19 | A/06GU/H/14/044/RF | UXA4-65AD | RFS | 1.2m,35.3dBi PARABOLIC | 35.3 | 1.2 | 2.5 | Cross Polar | 2.6 | 25.3 |  |  | 3 | Current
06GU | 989 | 20 | A/06GU/H/14/044/RF | UXA4-65AD | RFS | 1.2m,35.3dBi PARABOLIC | 35.3 | 1.2 | 2.5 | Cross Polar | 2.7 | 24.3 |  |  | 3 | Current
06GU | 989 | 21 | A/06GU/H/14/044/RF | UXA4-65AD | RFS | 1.2m,35.3dBi PARABOLIC | 35.3 | 1.2 | 2.5 | Cross Polar | 2.8 | 23.3 |  |  | 3 | Current
06GU | 989 | 22 | A/06GU/H/14/044/RF | UXA4-65AD | RFS | 1.2m,35.3dBi PARABOLIC | 35.3 | 1.2 | 2.5 | Cross Polar | 2.9 | 22.3 |  |  | 3 | Current
06GU | 989 | 23 | A/06GU/H/14/044/RF | UXA4-65AD | RFS | 1.2m,35.3dBi PARABOLIC | 35.3 | 1.2 | 2.5 | Cross Polar | 3 | 21.8 |  |  | 3 | Current
06GU | 989 | 24 | A/06GU/H/14/044/RF | UXA4-65AD | RFS | 1.2m,35.3dBi PARABOLIC | 35.3 | 1.2 | 2.5 | Cross Polar | 3.1 | 20.8 |  |  | 3 | Current
06GU | 989 | 25 | A/06GU/H/14/044/RF | UXA4-65AD | RFS | 1.2m,35.3dBi PARABOLIC | 35.3 | 1.2 | 2.5 | Cross Polar | 3.2 | 19.8 |  |  | 3 | Current
06GU | 989 | 26 | A/06GU/H/14/044/RF | UXA4-65AD | RFS | 1.2m,35.3dBi PARABOLIC | 35.3 | 1.2 | 2.5 | Cross Polar | 3.3 | 19.3 |  |  | 3 | Current
06GU | 989 | 27 | A/06GU/H/14/044/RF | UXA4-65AD | RFS | 1.2m,35.3dBi PARABOLIC | 35.3 | 1.2 | 2.5 | Cross Polar | 5 | 19.3 |  |  | 3 | Current
06GU | 989 | 28 | A/06GU/H/14/044/RF | UXA4-65AD | RFS | 1.2m,35.3dBi PARABOLIC | 35.3 | 1.2 | 2.5 | Cross Polar | 6 | 13.3 |  |  | 3 | Current
06GU | 989 | 29 | A/06GU/H/14/044/RF | UXA4-65AD | RFS | 1.2m,35.3dBi PARABOLIC | 35.3 | 1.2 | 2.5 | Cross Polar | 11 | 13.3 |  |  | 3 | Current
06GU | 989 | 30 | A/06GU/H/14/044/RF | UXA4-65AD | RFS | 1.2m,35.3dBi PARABOLIC | 35.3 | 1.2 | 2.5 | Cross Polar | 15 | 10.3 |  |  | 3 | Current
06GU | 989 | 31 | A/06GU/H/14/044/RF | UXA4-65AD | RFS | 1.2m,35.3dBi PARABOLIC | 35.3 | 1.2 | 2.5 | Cross Polar | 20 | 6.3 |  |  | 3 | Current
06GU | 989 | 32 | A/06GU/H/14/044/RF | UXA4-65AD | RFS | 1.2m,35.3dBi PARABOLIC | 35.3 | 1.2 | 2.5 | Cross Polar | 30 | -2.7 |  |  | 3 | Current
06GU | 989 | 33 | A/06GU/H/14/044/RF | UXA4-65AD | RFS | 1.2m,35.3dBi PARABOLIC | 35.3 | 1.2 | 2.5 | Cross Polar | 50 | -2.7 |  |  | 3 | Current
06GU | 989 | 34 | A/06GU/H/14/044/RF | UXA4-65AD | RFS | 1.2m,35.3dBi PARABOLIC | 35.3 | 1.2 | 2.5 | Cross Polar | 60 | -8.7 |  |  | 3 | Current
06GU | 989 | 35 | A/06GU/H/14/044/RF | UXA4-65AD | RFS | 1.2m,35.3dBi PARABOLIC | 35.3 | 1.2 | 2.5 | Cross Polar | 70 | -8.7 |  |  | 3 | Current
06GU | 989 | 36 | A/06GU/H/14/044/RF | UXA4-65AD | RFS | 1.2m,35.3dBi PARABOLIC | 35.3 | 1.2 | 2.5 | Cross Polar | 100 | -25.7 |  |  | 3 | Current
06GU | 989 | 37 | A/06GU/H/14/044/RF | UXA4-65AD | RFS | 1.2m,35.3dBi PARABOLIC | 35.3 | 1.2 | 2.5 | Cross Polar | 180 | -25.7 |  |  | 3 | Current
23G | 990 | 1 | A/23G/H/14/045/RF | SCX2-220BB | RFS | 0.6m,41dBi PARABOLIC | 41 | 0.6 | 1.5 | Cross Polar | 0 | 41 | 0 | 11 | 3 | Current
23G | 990 | 2 | A/23G/H/14/045/RF | SCX2-220BB | RFS | 0.6m,41dBi PARABOLIC | 41 | 0.6 | 1.5 | Cross Polar | 0.1 | 40.9 | 2 | 11 | 3 | Current
23G | 990 | 3 | A/23G/H/14/045/RF | SCX2-220BB | RFS | 0.6m,41dBi PARABOLIC | 41 | 0.6 | 1.5 | Cross Polar | 0.2 | 40.8 | 3 | 3 | 3 | Current
23G | 990 | 4 | A/23G/H/14/045/RF | SCX2-220BB | RFS | 0.6m,41dBi PARABOLIC | 41 | 0.6 | 1.5 | Cross Polar | 0.3 | 40.5 | 4.5 | -6.5 | 3 | Current
23G | 990 | 5 | A/23G/H/14/045/RF | SCX2-220BB | RFS | 0.6m,41dBi PARABOLIC | 41 | 0.6 | 1.5 | Cross Polar | 0.5 | 40.1 | 8 | -14.5 | 3 | Current
23G | 990 | 6 | A/23G/H/14/045/RF | SCX2-220BB | RFS | 0.6m,41dBi PARABOLIC | 41 | 0.6 | 1.5 | Cross Polar | 0.5 | 39.6 | 29.5 | -16 | 3 | Current
23G | 990 | 7 | A/23G/H/14/045/RF | SCX2-220BB | RFS | 0.6m,41dBi PARABOLIC | 41 | 0.6 | 1.5 | Cross Polar | 0.6 | 39 | 39.5 | -20 | 3 | Current
23G | 990 | 8 | A/23G/H/14/045/RF | SCX2-220BB | RFS | 0.6m,41dBi PARABOLIC | 41 | 0.6 | 1.5 | Cross Polar | 0.7 | 38.4 | 46.5 | -26 | 3 | Current
23G | 990 | 9 | A/23G/H/14/045/RF | SCX2-220BB | RFS | 0.6m,41dBi PARABOLIC | 41 | 0.6 | 1.5 | Cross Polar | 0.8 | 37.6 | 61 | -26 | 3 | Current
23G | 990 | 10 | A/23G/H/14/045/RF | SCX2-220BB | RFS | 0.6m,41dBi PARABOLIC | 41 | 0.6 | 1.5 | Cross Polar | 0.9 | 36.7 | 70 | -31 | 3 | Current
23G | 990 | 11 | A/23G/H/14/045/RF | SCX2-220BB | RFS | 0.6m,41dBi PARABOLIC | 41 | 0.6 | 1.5 | Cross Polar | 1 | 35.7 | 180 | -31 | 3 | Current
23G | 990 | 12 | A/23G/H/14/045/RF | SCX2-220BB | RFS | 0.6m,41dBi PARABOLIC | 41 | 0.6 | 1.5 | Cross Polar | 1.1 | 34.7 |  |  | 3 | Current
23G | 990 | 13 | A/23G/H/14/045/RF | SCX2-220BB | RFS | 0.6m,41dBi PARABOLIC | 41 | 0.6 | 1.5 | Cross Polar | 1.2 | 33.5 |  |  | 3 | Current
23G | 990 | 14 | A/23G/H/14/045/RF | SCX2-220BB | RFS | 0.6m,41dBi PARABOLIC | 41 | 0.6 | 1.5 | Cross Polar | 1.3 | 32.3 |  |  | 3 | Current
23G | 990 | 15 | A/23G/H/14/045/RF | SCX2-220BB | RFS | 0.6m,41dBi PARABOLIC | 41 | 0.6 | 1.5 | Cross Polar | 1.4 | 30.9 |  |  | 3 | Current
23G | 990 | 16 | A/23G/H/14/045/RF | SCX2-220BB | RFS | 0.6m,41dBi PARABOLIC | 41 | 0.6 | 1.5 | Cross Polar | 1.5 | 29.5 |  |  | 3 | Current
23G | 990 | 17 | A/23G/H/14/045/RF | SCX2-220BB | RFS | 0.6m,41dBi PARABOLIC | 41 | 0.6 | 1.5 | Cross Polar | 1.6 | 27.9 |  |  | 3 | Current
23G | 990 | 18 | A/23G/H/14/045/RF | SCX2-220BB | RFS | 0.6m,41dBi PARABOLIC | 41 | 0.6 | 1.5 | Cross Polar | 1.7 | 27 |  |  | 3 | Current
23G | 990 | 19 | A/23G/H/14/045/RF | SCX2-220BB | RFS | 0.6m,41dBi PARABOLIC | 41 | 0.6 | 1.5 | Cross Polar | 3 | 27 |  |  | 3 | Current
23G | 990 | 20 | A/23G/H/14/045/RF | SCX2-220BB | RFS | 0.6m,41dBi PARABOLIC | 41 | 0.6 | 1.5 | Cross Polar | 4 | 12.5 |  |  | 3 | Current
23G | 990 | 21 | A/23G/H/14/045/RF | SCX2-220BB | RFS | 0.6m,41dBi PARABOLIC | 41 | 0.6 | 1.5 | Cross Polar | 8 | 12.5 |  |  | 3 | Current
23G | 990 | 22 | A/23G/H/14/045/RF | SCX2-220BB | RFS | 0.6m,41dBi PARABOLIC | 41 | 0.6 | 1.5 | Cross Polar | 9.5 | 7 |  |  | 3 | Current
23G | 990 | 23 | A/23G/H/14/045/RF | SCX2-220BB | RFS | 0.6m,41dBi PARABOLIC | 41 | 0.6 | 1.5 | Cross Polar | 15.5 | 1.5 |  |  | 3 | Current
23G | 990 | 24 | A/23G/H/14/045/RF | SCX2-220BB | RFS | 0.6m,41dBi PARABOLIC | 41 | 0.6 | 1.5 | Cross Polar | 18.5 | -3.5 |  |  | 3 | Current
23G | 990 | 25 | A/23G/H/14/045/RF | SCX2-220BB | RFS | 0.6m,41dBi PARABOLIC | 41 | 0.6 | 1.5 | Cross Polar | 34 | -3.5 |  |  | 3 | Current
23G | 990 | 26 | A/23G/H/14/045/RF | SCX2-220BB | RFS | 0.6m,41dBi PARABOLIC | 41 | 0.6 | 1.5 | Cross Polar | 38 | -6.5 |  |  | 3 | Current
23G | 990 | 27 | A/23G/H/14/045/RF | SCX2-220BB | RFS | 0.6m,41dBi PARABOLIC | 41 | 0.6 | 1.5 | Cross Polar | 52 | -6.5 |  |  | 3 | Current
23G | 990 | 28 | A/23G/H/14/045/RF | SCX2-220BB | RFS | 0.6m,41dBi PARABOLIC | 41 | 0.6 | 1.5 | Cross Polar | 63 | -13.5 |  |  | 3 | Current
23G | 990 | 29 | A/23G/H/14/045/RF | SCX2-220BB | RFS | 0.6m,41dBi PARABOLIC | 41 | 0.6 | 1.5 | Cross Polar | 85 | -25 |  |  | 3 | Current
23G | 990 | 30 | A/23G/H/14/045/RF | SCX2-220BB | RFS | 0.6m,41dBi PARABOLIC | 41 | 0.6 | 1.5 | Cross Polar | 180 | -25 |  |  | 3 | Current
19 | 991 | 1 | A/19/H/14/046/RF | SCX2-190BB | RFS | 0.6m,39dBi PARABOLIC | 39 | 0.6 | 1.8 | Cross Polar | 0 | 39 | 0 | 9 | 3 | Current
19 | 991 | 2 | A/19/H/14/046/RF | SCX2-190BB | RFS | 0.6m,39dBi PARABOLIC | 39 | 0.6 | 1.8 | Cross Polar | 0.2 | 38.8 | 3.5 | 9 | 3 | Current
19 | 991 | 3 | A/19/H/14/046/RF | SCX2-190BB | RFS | 0.6m,39dBi PARABOLIC | 39 | 0.6 | 1.8 | Cross Polar | 0.3 | 38.6 | 3.6 | 3 | 3 | Current
19 | 991 | 4 | A/19/H/14/046/RF | SCX2-190BB | RFS | 0.6m,39dBi PARABOLIC | 39 | 0.6 | 1.8 | Cross Polar | 0.4 | 38.4 | 6.5 | -12 | 3 | Current
19 | 991 | 5 | A/19/H/14/046/RF | SCX2-190BB | RFS | 0.6m,39dBi PARABOLIC | 39 | 0.6 | 1.8 | Cross Polar | 0.5 | 38 | 14 | -16.5 | 3 | Current
19 | 991 | 6 | A/19/H/14/046/RF | SCX2-190BB | RFS | 0.6m,39dBi PARABOLIC | 39 | 0.6 | 1.8 | Cross Polar | 0.6 | 37.6 | 19 | -23 | 3 | Current
19 | 991 | 7 | A/19/H/14/046/RF | SCX2-190BB | RFS | 0.6m,39dBi PARABOLIC | 39 | 0.6 | 1.8 | Cross Polar | 0.7 | 37.2 | 40 | -25 | 3 | Current
19 | 991 | 8 | A/19/H/14/046/RF | SCX2-190BB | RFS | 0.6m,39dBi PARABOLIC | 39 | 0.6 | 1.8 | Cross Polar | 0.8 | 36.6 | 80 | -32 | 3 | Current
19 | 991 | 9 | A/19/H/14/046/RF | SCX2-190BB | RFS | 0.6m,39dBi PARABOLIC | 39 | 0.6 | 1.8 | Cross Polar | 0.9 | 36 | 180 | -32 | 3 | Current
19 | 991 | 10 | A/19/H/14/046/RF | SCX2-190BB | RFS | 0.6m,39dBi PARABOLIC | 39 | 0.6 | 1.8 | Cross Polar | 1 | 35.4 |  |  | 3 | Current
19 | 991 | 11 | A/19/H/14/046/RF | SCX2-190BB | RFS | 0.6m,39dBi PARABOLIC | 39 | 0.6 | 1.8 | Cross Polar | 1.1 | 34.6 |  |  | 3 | Current
19 | 991 | 12 | A/19/H/14/046/RF | SCX2-190BB | RFS | 0.6m,39dBi PARABOLIC | 39 | 0.6 | 1.8 | Cross Polar | 1.2 | 33.8 |  |  | 3 | Current
19 | 991 | 13 | A/19/H/14/046/RF | SCX2-190BB | RFS | 0.6m,39dBi PARABOLIC | 39 | 0.6 | 1.8 | Cross Polar | 1.3 | 32.9 |  |  | 3 | Current
19 | 991 | 14 | A/19/H/14/046/RF | SCX2-190BB | RFS | 0.6m,39dBi PARABOLIC | 39 | 0.6 | 1.8 | Cross Polar | 1.4 | 32 |  |  | 3 | Current
19 | 991 | 15 | A/19/H/14/046/RF | SCX2-190BB | RFS | 0.6m,39dBi PARABOLIC | 39 | 0.6 | 1.8 | Cross Polar | 1.5 | 31 |  |  | 3 | Current
19 | 991 | 16 | A/19/H/14/046/RF | SCX2-190BB | RFS | 0.6m,39dBi PARABOLIC | 39 | 0.6 | 1.8 | Cross Polar | 1.6 | 29.9 |  |  | 3 | Current
19 | 991 | 17 | A/19/H/14/046/RF | SCX2-190BB | RFS | 0.6m,39dBi PARABOLIC | 39 | 0.6 | 1.8 | Cross Polar | 1.7 | 28.7 |  |  | 3 | Current
19 | 991 | 18 | A/19/H/14/046/RF | SCX2-190BB | RFS | 0.6m,39dBi PARABOLIC | 39 | 0.6 | 1.8 | Cross Polar | 1.8 | 27.5 |  |  | 3 | Current
19 | 991 | 19 | A/19/H/14/046/RF | SCX2-190BB | RFS | 0.6m,39dBi PARABOLIC | 39 | 0.6 | 1.8 | Cross Polar | 1.9 | 26.2 |  |  | 3 | Current
19 | 991 | 20 | A/19/H/14/046/RF | SCX2-190BB | RFS | 0.6m,39dBi PARABOLIC | 39 | 0.6 | 1.8 | Cross Polar | 2 | 25 |  |  | 3 | Current
19 | 991 | 21 | A/19/H/14/046/RF | SCX2-190BB | RFS | 0.6m,39dBi PARABOLIC | 39 | 0.6 | 1.8 | Cross Polar | 3.3 | 24.7 |  |  | 3 | Current
19 | 991 | 22 | A/19/H/14/046/RF | SCX2-190BB | RFS | 0.6m,39dBi PARABOLIC | 39 | 0.6 | 1.8 | Cross Polar | 4.9 | 10.5 |  |  | 3 | Current
19 | 991 | 23 | A/19/H/14/046/RF | SCX2-190BB | RFS | 0.6m,39dBi PARABOLIC | 39 | 0.6 | 1.8 | Cross Polar | 9 | 10.5 |  |  | 3 | Current
19 | 991 | 24 | A/19/H/14/046/RF | SCX2-190BB | RFS | 0.6m,39dBi PARABOLIC | 39 | 0.6 | 1.8 | Cross Polar | 10 | 8.5 |  |  | 3 | Current
19 | 991 | 25 | A/19/H/14/046/RF | SCX2-190BB | RFS | 0.6m,39dBi PARABOLIC | 39 | 0.6 | 1.8 | Cross Polar | 12.5 | 7.5 |  |  | 3 | Current
19 | 991 | 26 | A/19/H/14/046/RF | SCX2-190BB | RFS | 0.6m,39dBi PARABOLIC | 39 | 0.6 | 1.8 | Cross Polar | 15.5 | -2 |  |  | 3 | Current
19 | 991 | 27 | A/19/H/14/046/RF | SCX2-190BB | RFS | 0.6m,39dBi PARABOLIC | 39 | 0.6 | 1.8 | Cross Polar | 18 | -6 |  |  | 3 | Current
19 | 991 | 28 | A/19/H/14/046/RF | SCX2-190BB | RFS | 0.6m,39dBi PARABOLIC | 39 | 0.6 | 1.8 | Cross Polar | 30.5 | -6 |  |  | 3 | Current
19 | 991 | 29 | A/19/H/14/046/RF | SCX2-190BB | RFS | 0.6m,39dBi PARABOLIC | 39 | 0.6 | 1.8 | Cross Polar | 33.5 | -7.5 |  |  | 3 | Current
19 | 991 | 30 | A/19/H/14/046/RF | SCX2-190BB | RFS | 0.6m,39dBi PARABOLIC | 39 | 0.6 | 1.8 | Cross Polar | 51 | -7.5 |  |  | 3 | Current
19 | 991 | 31 | A/19/H/14/046/RF | SCX2-190BB | RFS | 0.6m,39dBi PARABOLIC | 39 | 0.6 | 1.8 | Cross Polar | 59 | -9.5 |  |  | 3 | Current
19 | 991 | 32 | A/19/H/14/046/RF | SCX2-190BB | RFS | 0.6m,39dBi PARABOLIC | 39 | 0.6 | 1.8 | Cross Polar | 65.5 | -15 |  |  | 3 | Current
19 | 991 | 33 | A/19/H/14/046/RF | SCX2-190BB | RFS | 0.6m,39dBi PARABOLIC | 39 | 0.6 | 1.8 | Cross Polar | 74.5 | -18 |  |  | 3 | Current
19 | 991 | 34 | A/19/H/14/046/RF | SCX2-190BB | RFS | 0.6m,39dBi PARABOLIC | 39 | 0.6 | 1.8 | Cross Polar | 95 | -29 |  |  | 3 | Current
19 | 991 | 35 | A/19/H/14/046/RF | SCX2-190BB | RFS | 0.6m,39dBi PARABOLIC | 39 | 0.6 | 1.8 | Cross Polar | 180 | -29 |  |  | 3 | Current
19 | 992 | 1 | A/19/H/14/047/AA | HSX6-180. | ANDREWS ANTENNAS | 1.8m,48dBi PARABOLIC | 48 | 1.8 | 0.7 | Cross Polar | 0 | 48 | 0 | 12 | 2 | Current
19 | 992 | 2 | A/19/H/14/047/AA | HSX6-180. | ANDREWS ANTENNAS | 1.8m,48dBi PARABOLIC | 48 | 1.8 | 0.7 | Cross Polar | 0.1 | 47.86 | 1 | 12 | 2 | Current
19 | 992 | 3 | A/19/H/14/047/AA | HSX6-180. | ANDREWS ANTENNAS | 1.8m,48dBi PARABOLIC | 48 | 1.8 | 0.7 | Cross Polar | 0.2 | 47.39 | 1.5 | 1 | 2 | Current
19 | 992 | 4 | A/19/H/14/047/AA | HSX6-180. | ANDREWS ANTENNAS | 1.8m,48dBi PARABOLIC | 48 | 1.8 | 0.7 | Cross Polar | 0.3 | 46.17 | 3.5 | -6 | 2 | Current
19 | 992 | 5 | A/19/H/14/047/AA | HSX6-180. | ANDREWS ANTENNAS | 1.8m,48dBi PARABOLIC | 48 | 1.8 | 0.7 | Cross Polar | 0.4 | 44.3 | 5 | -6 | 2 | Current
19 | 992 | 6 | A/19/H/14/047/AA | HSX6-180. | ANDREWS ANTENNAS | 1.8m,48dBi PARABOLIC | 48 | 1.8 | 0.7 | Cross Polar | 0.5 | 42.3 | 6 | -12 | 2 | Current
19 | 992 | 7 | A/19/H/14/047/AA | HSX6-180. | ANDREWS ANTENNAS | 1.8m,48dBi PARABOLIC | 48 | 1.8 | 0.7 | Cross Polar | 0.6 | 39.2 | 8.5 | -12 | 2 | Current
19 | 992 | 8 | A/19/H/14/047/AA | HSX6-180. | ANDREWS ANTENNAS | 1.8m,48dBi PARABOLIC | 48 | 1.8 | 0.7 | Cross Polar | 0.7 | 34.6 | 12.5 | -16 | 2 | Current
19 | 992 | 9 | A/19/H/14/047/AA | HSX6-180. | ANDREWS ANTENNAS | 1.8m,48dBi PARABOLIC | 48 | 1.8 | 0.7 | Cross Polar | 0.82 | 29 | 17.5 | -17 | 2 | Current
19 | 992 | 10 | A/19/H/14/047/AA | HSX6-180. | ANDREWS ANTENNAS | 1.8m,48dBi PARABOLIC | 48 | 1.8 | 0.7 | Cross Polar | 0.9 | 28 | 40 | -17 | 2 | Current
19 | 992 | 11 | A/19/H/14/047/AA | HSX6-180. | ANDREWS ANTENNAS | 1.8m,48dBi PARABOLIC | 48 | 1.8 | 0.7 | Cross Polar | 1.2 | 28 | 42.5 | -17 | 2 | Current
19 | 992 | 12 | A/19/H/14/047/AA | HSX6-180. | ANDREWS ANTENNAS | 1.8m,48dBi PARABOLIC | 48 | 1.8 | 0.7 | Cross Polar | 1.4 | 22 | 50 | -22 | 2 | Current
19 | 992 | 13 | A/19/H/14/047/AA | HSX6-180. | ANDREWS ANTENNAS | 1.8m,48dBi PARABOLIC | 48 | 1.8 | 0.7 | Cross Polar | 1.9 | 22 | 75 | -31.4 | 2 | Current
19 | 992 | 14 | A/19/H/14/047/AA | HSX6-180. | ANDREWS ANTENNAS | 1.8m,48dBi PARABOLIC | 48 | 1.8 | 0.7 | Cross Polar | 2.5 | 16 | 180 | -31.4 | 2 | Current
19 | 992 | 15 | A/19/H/14/047/AA | HSX6-180. | ANDREWS ANTENNAS | 1.8m,48dBi PARABOLIC | 48 | 1.8 | 0.7 | Cross Polar | 4.5 | 16 |  |  | 2 | Current
19 | 992 | 16 | A/19/H/14/047/AA | HSX6-180. | ANDREWS ANTENNAS | 1.8m,48dBi PARABOLIC | 48 | 1.8 | 0.7 | Cross Polar | 5.5 | 9 |  |  | 2 | Current
19 | 992 | 17 | A/19/H/14/047/AA | HSX6-180. | ANDREWS ANTENNAS | 1.8m,48dBi PARABOLIC | 48 | 1.8 | 0.7 | Cross Polar | 6 | 8 |  |  | 2 | Current
19 | 992 | 18 | A/19/H/14/047/AA | HSX6-180. | ANDREWS ANTENNAS | 1.8m,48dBi PARABOLIC | 48 | 1.8 | 0.7 | Cross Polar | 14 | 6 |  |  | 2 | Current
19 | 992 | 19 | A/19/H/14/047/AA | HSX6-180. | ANDREWS ANTENNAS | 1.8m,48dBi PARABOLIC | 48 | 1.8 | 0.7 | Cross Polar | 15 | 5 |  |  | 2 | Current
19 | 992 | 20 | A/19/H/14/047/AA | HSX6-180. | ANDREWS ANTENNAS | 1.8m,48dBi PARABOLIC | 48 | 1.8 | 0.7 | Cross Polar | 20 | 0.5 |  |  | 2 | Current
19 | 992 | 21 | A/19/H/14/047/AA | HSX6-180. | ANDREWS ANTENNAS | 1.8m,48dBi PARABOLIC | 48 | 1.8 | 0.7 | Cross Polar | 30 | 0.5 |  |  | 2 | Current
19 | 992 | 22 | A/19/H/14/047/AA | HSX6-180. | ANDREWS ANTENNAS | 1.8m,48dBi PARABOLIC | 48 | 1.8 | 0.7 | Cross Polar | 42 | -2 |  |  | 2 | Current
19 | 992 | 23 | A/19/H/14/047/AA | HSX6-180. | ANDREWS ANTENNAS | 1.8m,48dBi PARABOLIC | 48 | 1.8 | 0.7 | Cross Polar | 55 | -8 |  |  | 2 | Current
19 | 992 | 24 | A/19/H/14/047/AA | HSX6-180. | ANDREWS ANTENNAS | 1.8m,48dBi PARABOLIC | 48 | 1.8 | 0.7 | Cross Polar | 90 | -28 |  |  | 2 | Current
19 | 992 | 25 | A/19/H/14/047/AA | HSX6-180. | ANDREWS ANTENNAS | 1.8m,48dBi PARABOLIC | 48 | 1.8 | 0.7 | Cross Polar | 180 | -28 |  |  | 2 | Current
4 | 993 | 1 | A/04/H/14/048/AA | HSX6-36. | ANDREWS ANTENNAS | 1.8m,34.8dBi PARABOLIC | 34.8 | 1.8 | 3.2 | Cross Polar | 0 | 34.8 | 0 | -5.2 | 3 | Current
4 | 993 | 2 | A/04/H/14/048/AA | HSX6-36. | ANDREWS ANTENNAS | 1.8m,34.8dBi PARABOLIC | 34.8 | 1.8 | 3.2 | Cross Polar | 0.5 | 34.6 | 4 | -5.2 | 3 | Current
4 | 993 | 3 | A/04/H/14/048/AA | HSX6-36. | ANDREWS ANTENNAS | 1.8m,34.8dBi PARABOLIC | 34.8 | 1.8 | 3.2 | Cross Polar | 1.5 | 32.8 | 6 | -16.2 | 3 | Current
4 | 993 | 4 | A/04/H/14/048/AA | HSX6-36. | ANDREWS ANTENNAS | 1.8m,34.8dBi PARABOLIC | 34.8 | 1.8 | 3.2 | Cross Polar | 4 | 16.3 | 15 | -21.2 | 3 | Current
4 | 993 | 5 | A/04/H/14/048/AA | HSX6-36. | ANDREWS ANTENNAS | 1.8m,34.8dBi PARABOLIC | 34.8 | 1.8 | 3.2 | Cross Polar | 6 | 16.3 | 19 | -23.2 | 3 | Current
4 | 993 | 6 | A/04/H/14/048/AA | HSX6-36. | ANDREWS ANTENNAS | 1.8m,34.8dBi PARABOLIC | 34.8 | 1.8 | 3.2 | Cross Polar | 9.5 | 8.8 | 40 | -24.2 | 3 | Current
4 | 993 | 7 | A/04/H/14/048/AA | HSX6-36. | ANDREWS ANTENNAS | 1.8m,34.8dBi PARABOLIC | 34.8 | 1.8 | 3.2 | Cross Polar | 12 | 8.8 | 66 | -28.2 | 3 | Current
4 | 993 | 8 | A/04/H/14/048/AA | HSX6-36. | ANDREWS ANTENNAS | 1.8m,34.8dBi PARABOLIC | 34.8 | 1.8 | 3.2 | Cross Polar | 15 | 0.8 | 98 | -35.2 | 3 | Current
4 | 993 | 9 | A/04/H/14/048/AA | HSX6-36. | ANDREWS ANTENNAS | 1.8m,34.8dBi PARABOLIC | 34.8 | 1.8 | 3.2 | Cross Polar | 21 | -5.2 | 180 | -35.2 | 3 | Current
4 | 993 | 10 | A/04/H/14/048/AA | HSX6-36. | ANDREWS ANTENNAS | 1.8m,34.8dBi PARABOLIC | 34.8 | 1.8 | 3.2 | Cross Polar | 30 | -5.2 |  |  | 3 | Current
4 | 993 | 11 | A/04/H/14/048/AA | HSX6-36. | ANDREWS ANTENNAS | 1.8m,34.8dBi PARABOLIC | 34.8 | 1.8 | 3.2 | Cross Polar | 32 | -9.2 |  |  | 3 | Current
4 | 993 | 12 | A/04/H/14/048/AA | HSX6-36. | ANDREWS ANTENNAS | 1.8m,34.8dBi PARABOLIC | 34.8 | 1.8 | 3.2 | Cross Polar | 38 | -9.2 |  |  | 3 | Current
4 | 993 | 13 | A/04/H/14/048/AA | HSX6-36. | ANDREWS ANTENNAS | 1.8m,34.8dBi PARABOLIC | 34.8 | 1.8 | 3.2 | Cross Polar | 43 | -14.2 |  |  | 3 | Current
4 | 993 | 14 | A/04/H/14/048/AA | HSX6-36. | ANDREWS ANTENNAS | 1.8m,34.8dBi PARABOLIC | 34.8 | 1.8 | 3.2 | Cross Polar | 54 | -14.2 |  |  | 3 | Current
4 | 993 | 15 | A/04/H/14/048/AA | HSX6-36. | ANDREWS ANTENNAS | 1.8m,34.8dBi PARABOLIC | 34.8 | 1.8 | 3.2 | Cross Polar | 95 | -30.2 |  |  | 3 | Current
4 | 993 | 16 | A/04/H/14/048/AA | HSX6-36. | ANDREWS ANTENNAS | 1.8m,34.8dBi PARABOLIC | 34.8 | 1.8 | 3.2 | Cross Polar | 180 | -30.2 |  |  | 3 | Current
25 | 994 | 1 | A/25/H/14/049/RF | SBX1-250CB | RFS | 0.3m,36.6dBi PARABOLIC | 36.6 | 0.3 | 2.4 | Cross Polar | 0 | 36.6 | 0 | 6.6 | 3 | Current
25 | 994 | 2 | A/25/H/14/049/RF | SBX1-250CB | RFS | 0.3m,36.6dBi PARABOLIC | 36.6 | 0.3 | 2.4 | Cross Polar | 0.5 | 36.1 | 2.4 | 6.6 | 3 | Current
25 | 994 | 3 | A/25/H/14/049/RF | SBX1-250CB | RFS | 0.3m,36.6dBi PARABOLIC | 36.6 | 0.3 | 2.4 | Cross Polar | 0.1 | 35.6 | 5 | -6.4 | 3 | Current
25 | 994 | 4 | A/25/H/14/049/RF | SBX1-250CB | RFS | 0.3m,36.6dBi PARABOLIC | 36.6 | 0.3 | 2.4 | Cross Polar | 0.8 | 35.1 | 10 | -16.4 | 3 | Current
25 | 994 | 5 | A/25/H/14/049/RF | SBX1-250CB | RFS | 0.3m,36.6dBi PARABOLIC | 36.6 | 0.3 | 2.4 | Cross Polar | 1 | 34.6 | 33 | -16.9 | 3 | Current
25 | 994 | 6 | A/25/H/14/049/RF | SBX1-250CB | RFS | 0.3m,36.6dBi PARABOLIC | 36.6 | 0.3 | 2.4 | Cross Polar | 1.1 | 34.1 | 50 | -22.4 | 3 | Current
25 | 994 | 7 | A/25/H/14/049/RF | SBX1-250CB | RFS | 0.3m,36.6dBi PARABOLIC | 36.6 | 0.3 | 2.4 | Cross Polar | 1.2 | 33.6 | 70 | -30.4 | 3 | Current
25 | 994 | 8 | A/25/H/14/049/RF | SBX1-250CB | RFS | 0.3m,36.6dBi PARABOLIC | 36.6 | 0.3 | 2.4 | Cross Polar | 1.3 | 33.1 | 180 | -30.4 | 3 | Current
25 | 994 | 9 | A/25/H/14/049/RF | SBX1-250CB | RFS | 0.3m,36.6dBi PARABOLIC | 36.6 | 0.3 | 2.4 | Cross Polar | 1.4 | 32.1 |  |  | 3 | Current
25 | 994 | 10 | A/25/H/14/049/RF | SBX1-250CB | RFS | 0.3m,36.6dBi PARABOLIC | 36.6 | 0.3 | 2.4 | Cross Polar | 1.5 | 31.6 |  |  | 3 | Current
25 | 994 | 11 | A/25/H/14/049/RF | SBX1-250CB | RFS | 0.3m,36.6dBi PARABOLIC | 36.6 | 0.3 | 2.4 | Cross Polar | 1.6 | 31.1 |  |  | 3 | Current
25 | 994 | 12 | A/25/H/14/049/RF | SBX1-250CB | RFS | 0.3m,36.6dBi PARABOLIC | 36.6 | 0.3 | 2.4 | Cross Polar | 1.7 | 30.1 |  |  | 3 | Current
25 | 994 | 13 | A/25/H/14/049/RF | SBX1-250CB | RFS | 0.3m,36.6dBi PARABOLIC | 36.6 | 0.3 | 2.4 | Cross Polar | 1.8 | 29.6 |  |  | 3 | Current
25 | 994 | 14 | A/25/H/14/049/RF | SBX1-250CB | RFS | 0.3m,36.6dBi PARABOLIC | 36.6 | 0.3 | 2.4 | Cross Polar | 1.9 | 28.6 |  |  | 3 | Current
25 | 994 | 15 | A/25/H/14/049/RF | SBX1-250CB | RFS | 0.3m,36.6dBi PARABOLIC | 36.6 | 0.3 | 2.4 | Cross Polar | 2 | 27.6 |  |  | 3 | Current
25 | 994 | 16 | A/25/H/14/049/RF | SBX1-250CB | RFS | 0.3m,36.6dBi PARABOLIC | 36.6 | 0.3 | 2.4 | Cross Polar | 2.1 | 27.1 |  |  | 3 | Current
25 | 994 | 17 | A/25/H/14/049/RF | SBX1-250CB | RFS | 0.3m,36.6dBi PARABOLIC | 36.6 | 0.3 | 2.4 | Cross Polar | 2.2 | 26.1 |  |  | 3 | Current
25 | 994 | 18 | A/25/H/14/049/RF | SBX1-250CB | RFS | 0.3m,36.6dBi PARABOLIC | 36.6 | 0.3 | 2.4 | Cross Polar | 2.3 | 25.1 |  |  | 3 | Current
25 | 994 | 19 | A/25/H/14/049/RF | SBX1-250CB | RFS | 0.3m,36.6dBi PARABOLIC | 36.6 | 0.3 | 2.4 | Cross Polar | 2.4 | 24.1 |  |  | 3 | Current
25 | 994 | 20 | A/25/H/14/049/RF | SBX1-250CB | RFS | 0.3m,36.6dBi PARABOLIC | 36.6 | 0.3 | 2.4 | Cross Polar | 2.5 | 22.6 |  |  | 3 | Current
25 | 994 | 21 | A/25/H/14/049/RF | SBX1-250CB | RFS | 0.3m,36.6dBi PARABOLIC | 36.6 | 0.3 | 2.4 | Cross Polar | 2.6 | 21.6 |  |  | 3 | Current
25 | 994 | 22 | A/25/H/14/049/RF | SBX1-250CB | RFS | 0.3m,36.6dBi PARABOLIC | 36.6 | 0.3 | 2.4 | Cross Polar | 2.7 | 20.6 |  |  | 3 | Current
25 | 994 | 23 | A/25/H/14/049/RF | SBX1-250CB | RFS | 0.3m,36.6dBi PARABOLIC | 36.6 | 0.3 | 2.4 | Cross Polar | 2.8 | 19.6 |  |  | 3 | Current
25 | 994 | 24 | A/25/H/14/049/RF | SBX1-250CB | RFS | 0.3m,36.6dBi PARABOLIC | 36.6 | 0.3 | 2.4 | Cross Polar | 2.9 | 18.1 |  |  | 3 | Current
25 | 994 | 25 | A/25/H/14/049/RF | SBX1-250CB | RFS | 0.3m,36.6dBi PARABOLIC | 36.6 | 0.3 | 2.4 | Cross Polar | 3 | 16.6 |  |  | 3 | Current
25 | 994 | 26 | A/25/H/14/049/RF | SBX1-250CB | RFS | 0.3m,36.6dBi PARABOLIC | 36.6 | 0.3 | 2.4 | Cross Polar | 3.1 | 15.6 |  |  | 3 | Current
25 | 994 | 27 | A/25/H/14/049/RF | SBX1-250CB | RFS | 0.3m,36.6dBi PARABOLIC | 36.6 | 0.3 | 2.4 | Cross Polar | 6 | 15.6 |  |  | 3 | Current
25 | 994 | 28 | A/25/H/14/049/RF | SBX1-250CB | RFS | 0.3m,36.6dBi PARABOLIC | 36.6 | 0.3 | 2.4 | Cross Polar | 6.7 | 13.1 |  |  | 3 | Current
25 | 994 | 29 | A/25/H/14/049/RF | SBX1-250CB | RFS | 0.3m,36.6dBi PARABOLIC | 36.6 | 0.3 | 2.4 | Cross Polar | 9 | 13.1 |  |  | 3 | Current
25 | 994 | 30 | A/25/H/14/049/RF | SBX1-250CB | RFS | 0.3m,36.6dBi PARABOLIC | 36.6 | 0.3 | 2.4 | Cross Polar | 10.5 | 6.6 |  |  | 3 | Current
25 | 994 | 31 | A/25/H/14/049/RF | SBX1-250CB | RFS | 0.3m,36.6dBi PARABOLIC | 36.6 | 0.3 | 2.4 | Cross Polar | 14 | 6.6 |  |  | 3 | Current
25 | 994 | 32 | A/25/H/14/049/RF | SBX1-250CB | RFS | 0.3m,36.6dBi PARABOLIC | 36.6 | 0.3 | 2.4 | Cross Polar | 17 | 2.6 |  |  | 3 | Current
25 | 994 | 33 | A/25/H/14/049/RF | SBX1-250CB | RFS | 0.3m,36.6dBi PARABOLIC | 36.6 | 0.3 | 2.4 | Cross Polar | 22 | -3.4 |  |  | 3 | Current
25 | 994 | 34 | A/25/H/14/049/RF | SBX1-250CB | RFS | 0.3m,36.6dBi PARABOLIC | 36.6 | 0.3 | 2.4 | Cross Polar | 29.5 | -3.4 |  |  | 3 | Current
25 | 994 | 35 | A/25/H/14/049/RF | SBX1-250CB | RFS | 0.3m,36.6dBi PARABOLIC | 36.6 | 0.3 | 2.4 | Cross Polar | 33 | -6.9 |  |  | 3 | Current
25 | 994 | 36 | A/25/H/14/049/RF | SBX1-250CB | RFS | 0.3m,36.6dBi PARABOLIC | 36.6 | 0.3 | 2.4 | Cross Polar | 57 | -7.9 |  |  | 3 | Current
25 | 994 | 37 | A/25/H/14/049/RF | SBX1-250CB | RFS | 0.3m,36.6dBi PARABOLIC | 36.6 | 0.3 | 2.4 | Cross Polar | 73 | -12.4 |  |  | 3 | Current
25 | 994 | 38 | A/25/H/14/049/RF | SBX1-250CB | RFS | 0.3m,36.6dBi PARABOLIC | 36.6 | 0.3 | 2.4 | Cross Polar | 90 | -25.4 |  |  | 3 | Current
25 | 994 | 39 | A/25/H/14/049/RF | SBX1-250CB | RFS | 0.3m,36.6dBi PARABOLIC | 36.6 | 0.3 | 2.4 | Cross Polar | 180 | -25.4 |  |  | 3 | Current
75 | 995 | 1 | A/75/H/15/001/AA | HSX12-74. | ANDREWS ANTENNAS | 3.7m,46.8dBi PARABOLIC | 46.8 | 3.7 | 0.8 | Cross Polar | 0 | 46.8 | 0 6 | 6.8 | 3 | Current
75 | 995 | 2 | A/75/H/15/001/AA | HSX12-74. | ANDREWS ANTENNAS | 3.7m,46.8dBi PARABOLIC | 46.8 | 3.7 | 0.8 | Cross Polar | 0.14 | 46.79 | 1 | 6.8 | 3 | Current
75 | 995 | 3 | A/75/H/15/001/AA | HSX12-74. | ANDREWS ANTENNAS | 3.7m,46.8dBi PARABOLIC | 46.8 | 3.7 | 0.8 | Cross Polar | 0.28 | 46.14 | 2 | -10.7 | 3 | Current
75 | 995 | 4 | A/75/H/15/001/AA | HSX12-74. | ANDREWS ANTENNAS | 3.7m,46.8dBi PARABOLIC | 46.8 | 3.7 | 0.8 | Cross Polar | 0.42 | 45.49 | 3 | -10.7 | 3 | Current
75 | 995 | 5 | A/75/H/15/001/AA | HSX12-74. | ANDREWS ANTENNAS | 3.7m,46.8dBi PARABOLIC | 46.8 | 3.7 | 0.8 | Cross Polar | 0.57 | 42.62 | 4 | -13.3 | 3 | Current
75 | 995 | 6 | A/75/H/15/001/AA | HSX12-74. | ANDREWS ANTENNAS | 3.7m,46.8dBi PARABOLIC | 46.8 | 3.7 | 0.8 | Cross Polar | 0.71 | 39.75 | 4.17 | -13.7 | 3 | Current
75 | 995 | 7 | A/75/H/15/001/AA | HSX12-74. | ANDREWS ANTENNAS | 3.7m,46.8dBi PARABOLIC | 46.8 | 3.7 | 0.8 | Cross Polar | 0.85 | 34.98 | 6.7 | -13.7 | 3 | Current
75 | 995 | 8 | A/75/H/15/001/AA | HSX12-74. | ANDREWS ANTENNAS | 3.7m,46.8dBi PARABOLIC | 46.8 | 3.7 | 0.8 | Cross Polar | 0.99 | 29.3 | 8 | -22.8 | 3 | Current
75 | 995 | 9 | A/75/H/15/001/AA | HSX12-74. | ANDREWS ANTENNAS | 3.7m,46.8dBi PARABOLIC | 46.8 | 3.7 | 0.8 | Cross Polar | 1.13 | 20.93 | 8.7 | -22.8 | 3 | Current
75 | 995 | 10 | A/75/H/15/001/AA | HSX12-74. | ANDREWS ANTENNAS | 3.7m,46.8dBi PARABOLIC | 46.8 | 3.7 | 0.8 | Cross Polar | 1.27 | 18.74 | 9.31 | -24.28 | 3 | Current
75 | 995 | 11 | A/75/H/15/001/AA | HSX12-74. | ANDREWS ANTENNAS | 3.7m,46.8dBi PARABOLIC | 46.8 | 3.7 | 0.8 | Cross Polar | 1.41 | 18.15 | 15 | -24.28 | 3 | Current
75 | 995 | 12 | A/75/H/15/001/AA | HSX12-74. | ANDREWS ANTENNAS | 3.7m,46.8dBi PARABOLIC | 46.8 | 3.7 | 0.8 | Cross Polar | 1.56 | 18.1 | 20 | -24.28 | 3 | Current
75 | 995 | 13 | A/75/H/15/001/AA | HSX12-74. | ANDREWS ANTENNAS | 3.7m,46.8dBi PARABOLIC | 46.8 | 3.7 | 0.8 | Cross Polar | 1.7 | 18.06 | 20.08 | -24.37 | 3 | Current
75 | 995 | 14 | A/75/H/15/001/AA | HSX12-74. | ANDREWS ANTENNAS | 3.7m,46.8dBi PARABOLIC | 46.8 | 3.7 | 0.8 | Cross Polar | 2 | 17.36 | 40 | -24.37 | 3 | Current
75 | 995 | 15 | A/75/H/15/001/AA | HSX12-74. | ANDREWS ANTENNAS | 3.7m,46.8dBi PARABOLIC | 46.8 | 3.7 | 0.8 | Cross Polar | 2.5 | 12.8 | 45 | -26.06 | 3 | Current
75 | 995 | 16 | A/75/H/15/001/AA | HSX12-74. | ANDREWS ANTENNAS | 3.7m,46.8dBi PARABOLIC | 46.8 | 3.7 | 0.8 | Cross Polar | 3 | 9.09 | 49.9 | -26.36 | 3 | Current
75 | 995 | 17 | A/75/H/15/001/AA | HSX12-74. | ANDREWS ANTENNAS | 3.7m,46.8dBi PARABOLIC | 46.8 | 3.7 | 0.8 | Cross Polar | 4 | 9.09 | 55 | -26.36 | 3 | Current
75 | 995 | 18 | A/75/H/15/001/AA | HSX12-74. | ANDREWS ANTENNAS | 3.7m,46.8dBi PARABOLIC | 46.8 | 3.7 | 0.8 | Cross Polar | 5 | 7.8 | 57.18 | -27.88 | 3 | Current
75 | 995 | 19 | A/75/H/15/001/AA | HSX12-74. | ANDREWS ANTENNAS | 3.7m,46.8dBi PARABOLIC | 46.8 | 3.7 | 0.8 | Cross Polar | 5.5 | 7.8 | 63 | -27.88 | 3 | Current
75 | 995 | 20 | A/75/H/15/001/AA | HSX12-74. | ANDREWS ANTENNAS | 3.7m,46.8dBi PARABOLIC | 46.8 | 3.7 | 0.8 | Cross Polar | 6.2 | 5.15 | 66 | -32.05 | 3 | Current
75 | 995 | 21 | A/75/H/15/001/AA | HSX12-74. | ANDREWS ANTENNAS | 3.7m,46.8dBi PARABOLIC | 46.8 | 3.7 | 0.8 | Cross Polar | 8 | 5.15 | 75 | -32.05 | 3 | Current
75 | 995 | 22 | A/75/H/15/001/AA | HSX12-74. | ANDREWS ANTENNAS | 3.7m,46.8dBi PARABOLIC | 46.8 | 3.7 | 0.8 | Cross Polar | 8.67 | 2.53 | 76.75 | -33.2 | 3 | Current
75 | 995 | 23 | A/75/H/15/001/AA | HSX12-74. | ANDREWS ANTENNAS | 3.7m,46.8dBi PARABOLIC | 46.8 | 3.7 | 0.8 | Cross Polar | 12 | 2.53 | 180 | -33.2 | 3 | Current
75 | 995 | 24 | A/75/H/15/001/AA | HSX12-74. | ANDREWS ANTENNAS | 3.7m,46.8dBi PARABOLIC | 46.8 | 3.7 | 0.8 | Cross Polar | 13.5 | -5.2 |  |  | 3 | Current
75 | 995 | 25 | A/75/H/15/001/AA | HSX12-74. | ANDREWS ANTENNAS | 3.7m,46.8dBi PARABOLIC | 46.8 | 3.7 | 0.8 | Cross Polar | 15 | -5.2 |  |  | 3 | Current
75 | 995 | 26 | A/75/H/15/001/AA | HSX12-74. | ANDREWS ANTENNAS | 3.7m,46.8dBi PARABOLIC | 46.8 | 3.7 | 0.8 | Cross Polar | 25 | -5.2 |  |  | 3 | Current
75 | 995 | 27 | A/75/H/15/001/AA | HSX12-74. | ANDREWS ANTENNAS | 3.7m,46.8dBi PARABOLIC | 46.8 | 3.7 | 0.8 | Cross Polar | 29.42 | -8.95 |  |  | 3 | Current
75 | 995 | 28 | A/75/H/15/001/AA | HSX12-74. | ANDREWS ANTENNAS | 3.7m,46.8dBi PARABOLIC | 46.8 | 3.7 | 0.8 | Cross Polar | 35 | -8.95 |  |  | 3 | Current
75 | 995 | 29 | A/75/H/15/001/AA | HSX12-74. | ANDREWS ANTENNAS | 3.7m,46.8dBi PARABOLIC | 46.8 | 3.7 | 0.8 | Cross Polar | 40 | -11 |  |  | 3 | Current
75 | 995 | 30 | A/75/H/15/001/AA | HSX12-74. | ANDREWS ANTENNAS | 3.7m,46.8dBi PARABOLIC | 46.8 | 3.7 | 0.8 | Cross Polar | 45 | -11.78 |  |  | 3 | Current
75 | 995 | 31 | A/75/H/15/001/AA | HSX12-74. | ANDREWS ANTENNAS | 3.7m,46.8dBi PARABOLIC | 46.8 | 3.7 | 0.8 | Cross Polar | 50 | -12.33 |  |  | 3 | Current
75 | 995 | 32 | A/75/H/15/001/AA | HSX12-74. | ANDREWS ANTENNAS | 3.7m,46.8dBi PARABOLIC | 46.8 | 3.7 | 0.8 | Cross Polar | 54.1 | -13.15 |  |  | 3 | Current
75 | 995 | 33 | A/75/H/15/001/AA | HSX12-74. | ANDREWS ANTENNAS | 3.7m,46.8dBi PARABOLIC | 46.8 | 3.7 | 0.8 | Cross Polar | 60 | -13.15 |  |  | 3 | Current
75 | 995 | 34 | A/75/H/15/001/AA | HSX12-74. | ANDREWS ANTENNAS | 3.7m,46.8dBi PARABOLIC | 46.8 | 3.7 | 0.8 | Cross Polar | 62.71 | -15.94 |  |  | 3 | Current
75 | 995 | 35 | A/75/H/15/001/AA | HSX12-74. | ANDREWS ANTENNAS | 3.7m,46.8dBi PARABOLIC | 46.8 | 3.7 | 0.8 | Cross Polar | 70 | -15.94 |  |  | 3 | Current
75 | 995 | 36 | A/75/H/15/001/AA | HSX12-74. | ANDREWS ANTENNAS | 3.7m,46.8dBi PARABOLIC | 46.8 | 3.7 | 0.8 | Cross Polar | 76 | -20.48 |  |  | 3 | Current
75 | 995 | 37 | A/75/H/15/001/AA | HSX12-74. | ANDREWS ANTENNAS | 3.7m,46.8dBi PARABOLIC | 46.8 | 3.7 | 0.8 | Cross Polar | 90 | -31.2 |  |  | 3 | Current
75 | 995 | 38 | A/75/H/15/001/AA | HSX12-74. | ANDREWS ANTENNAS | 3.7m,46.8dBi PARABOLIC | 46.8 | 3.7 | 0.8 | Cross Polar | 95 | -32.2 |  |  | 3 | Current
1 | 995 | 39 | A/75/H/15/001/AA | HSX12-74. | ANDREWS ANTENNAS | 3.7m,46.8dBi PARABOLIC | 46.8 | 3.7 | 0.8 | Cross Polar | 180 | -32.2 |  |  | 3 | Current
1 | 996 | 1 | A/01/H/15/002/RF | MGAR2-14N | RFS | 0.6m,16.6dBi MINI GRID ANTENNA | 16.6 | 0.6 | 21.4 | Cross Polar | 0 | 16.6 |  |  | 2 | Current
1 | 996 | 2 | A/01/H/15/002/RF | MGAR2-14N | RFS | 0.6m,16.6dBi MINI GRID ANTENNA | 16.6 | 0.6 | 21.4 | Cross Polar | 3.4 | 16.35 |  |  | 2 | Current
1 | 996 | 3 | A/01/H/15/002/RF | MGAR2-14N | RFS | 0.6m,16.6dBi MINI GRID ANTENNA | 16.6 | 0.6 | 21.4 | Cross Polar | 4.7 | 16.1 |  |  | 2 | Current
1 | 996 | 4 | A/01/H/15/002/RF | MGAR2-14N | RFS | 0.6m,16.6dBi MINI GRID ANTENNA | 16.6 | 0.6 | 21.4 | Cross Polar | 6.7 | 15.6 |  |  | 2 | Current
1 | 996 | 5 | A/01/H/15/002/RF | MGAR2-14N | RFS | 0.6m,16.6dBi MINI GRID ANTENNA | 16.6 | 0.6 | 21.4 | Cross Polar | 9.5 | 14.6 |  |  | 2 | Current
1 | 996 | 6 | A/01/H/15/002/RF | MGAR2-14N | RFS | 0.6m,16.6dBi MINI GRID ANTENNA | 16.6 | 0.6 | 21.4 | Cross Polar | 11.6 | 13.6 |  |  | 2 | Current
1 | 996 | 7 | A/01/H/15/002/RF | MGAR2-14N | RFS | 0.6m,16.6dBi MINI GRID ANTENNA | 16.6 | 0.6 | 21.4 | Cross Polar | 15 | 11.6 |  |  | 2 | Current
1 | 996 | 8 | A/01/H/15/002/RF | MGAR2-14N | RFS | 0.6m,16.6dBi MINI GRID ANTENNA | 16.6 | 0.6 | 21.4 | Cross Polar | 16.4 | 10.6 |  |  | 2 | Current
1 | 996 | 9 | A/01/H/15/002/RF | MGAR2-14N | RFS | 0.6m,16.6dBi MINI GRID ANTENNA | 16.6 | 0.6 | 21.4 | Cross Polar | 19 | 15.7 |  |  | 2 | Current
1 | 996 | 10 | A/01/H/15/002/RF | MGAR2-14N | RFS | 0.6m,16.6dBi MINI GRID ANTENNA | 16.6 | 0.6 | 21.4 | Cross Polar | 40 | 15.7 |  |  | 2 | Current
1 | 996 | 11 | A/01/H/15/002/RF | MGAR2-14N | RFS | 0.6m,16.6dBi MINI GRID ANTENNA | 16.6 | 0.6 | 21.4 | Cross Polar | 70 | -5.4 |  |  | 2 | Current
1 | 996 | 12 | A/01/H/15/002/RF | MGAR2-14N | RFS | 0.6m,16.6dBi MINI GRID ANTENNA | 16.6 | 0.6 | 21.4 | Cross Polar | 120 | -5.4 |  |  | 2 | Current
1 | 996 | 13 | A/01/H/15/002/RF | MGAR2-14N | RFS | 0.6m,16.6dBi MINI GRID ANTENNA | 16.6 | 0.6 | 21.4 | Cross Polar | 150 | -7.9 |  |  | 2 | Current
1 | 996 | 14 | A/01/H/15/002/RF | MGAR2-14N | RFS | 0.6m,16.6dBi MINI GRID ANTENNA | 16.6 | 0.6 | 21.4 | Cross Polar | 180 | -7.9 |  |  | 2 | Current
19 | 997 | 1 | A/19/H/15/003/AA | SHP2-18-3GR | ANDREWS ANTENNAS | 0.6m,38.9dBi PARABOLIC | 38.9 | 0.6 | 2.1 | Cross Polar | 0 | 38.9 | 0 | 8.9 | 4 | Current
19 | 997 | 2 | A/19/H/15/003/AA | SHP2-18-3GR | ANDREWS ANTENNAS | 0.6m,38.9dBi PARABOLIC | 38.9 | 0.6 | 2.1 | Cross Polar | 0.26 | 38.85 | 2 | 8.9 | 4 | Current
19 | 997 | 3 | A/19/H/15/003/AA | SHP2-18-3GR | ANDREWS ANTENNAS | 0.6m,38.9dBi PARABOLIC | 38.9 | 0.6 | 2.1 | Cross Polar | 0.75 | 37.38 | 4.5 | -3.6 | 4 | Current
19 | 997 | 4 | A/19/H/15/003/AA | SHP2-18-3GR | ANDREWS ANTENNAS | 0.6m,38.9dBi PARABOLIC | 38.9 | 0.6 | 2.1 | Cross Polar | 1 | 35.92 | 13 | -16.1 | 4 | Current
19 | 997 | 5 | A/19/H/15/003/AA | SHP2-18-3GR | ANDREWS ANTENNAS | 0.6m,38.9dBi PARABOLIC | 38.9 | 0.6 | 2.1 | Cross Polar | 1.5 | 31.27 | 20 | -20.1 | 4 | Current
19 | 997 | 6 | A/19/H/15/003/AA | SHP2-18-3GR | ANDREWS ANTENNAS | 0.6m,38.9dBi PARABOLIC | 38.9 | 0.6 | 2.1 | Cross Polar | 1.95 | 25.9 | 30 | -23.1 | 4 | Current
19 | 997 | 7 | A/19/H/15/003/AA | SHP2-18-3GR | ANDREWS ANTENNAS | 0.6m,38.9dBi PARABOLIC | 38.9 | 0.6 | 2.1 | Cross Polar | 3.5 | 25.9 | 45 | -25.1 | 4 | Current
19 | 997 | 8 | A/19/H/15/003/AA | SHP2-18-3GR | ANDREWS ANTENNAS | 0.6m,38.9dBi PARABOLIC | 38.9 | 0.6 | 2.1 | Cross Polar | 4.9 | 17.4 | 70 | -32.1 | 4 | Current
19 | 997 | 9 | A/19/H/15/003/AA | SHP2-18-3GR | ANDREWS ANTENNAS | 0.6m,38.9dBi PARABOLIC | 38.9 | 0.6 | 2.1 | Cross Polar | 5 | 13.9 | 180 | -32.1 | 4 | Current
19 | 997 | 10 | A/19/H/15/003/AA | SHP2-18-3GR | ANDREWS ANTENNAS | 0.6m,38.9dBi PARABOLIC | 38.9 | 0.6 | 2.1 | Cross Polar | 7 | 10.9 |  |  | 4 | Current
19 | 997 | 11 | A/19/H/15/003/AA | SHP2-18-3GR | ANDREWS ANTENNAS | 0.6m,38.9dBi PARABOLIC | 38.9 | 0.6 | 2.1 | Cross Polar | 10 | 4.9 |  |  | 4 | Current
19 | 997 | 12 | A/19/H/15/003/AA | SHP2-18-3GR | ANDREWS ANTENNAS | 0.6m,38.9dBi PARABOLIC | 38.9 | 0.6 | 2.1 | Cross Polar | 20 | -5.1 |  |  | 4 | Current
19 | 997 | 13 | A/19/H/15/003/AA | SHP2-18-3GR | ANDREWS ANTENNAS | 0.6m,38.9dBi PARABOLIC | 38.9 | 0.6 | 2.1 | Cross Polar | 40 | -17.1 |  |  | 4 | Current
19 | 997 | 14 | A/19/H/15/003/AA | SHP2-18-3GR | ANDREWS ANTENNAS | 0.6m,38.9dBi PARABOLIC | 38.9 | 0.6 | 2.1 | Cross Polar | 60 | -21.1 |  |  | 4 | Current
19 | 997 | 15 | A/19/H/15/003/AA | SHP2-18-3GR | ANDREWS ANTENNAS | 0.6m,38.9dBi PARABOLIC | 38.9 | 0.6 | 2.1 | Cross Polar | 80 | -31.1 |  |  | 4 | Current
19 | 997 | 16 | A/19/H/15/003/AA | SHP2-18-3GR | ANDREWS ANTENNAS | 0.6m,38.9dBi PARABOLIC | 38.9 | 0.6 | 2.1 | Cross Polar | 180 | -31.1 |  |  | 4 | Current
23G | 998 | 1 | A/23G/H/15/004/AA | SHP2-23-3GR | ANDREWS ANTENNAS | 0.6m,40.5dBi PARABOLIC | 40.5 | 0.6 | 1.7 | Cross Polar | 0 | 40.5 | 0 | 10.5 | 4 | Current
23G | 998 | 2 | A/23G/H/15/004/AA | SHP2-23-3GR | ANDREWS ANTENNAS | 0.6m,40.5dBi PARABOLIC | 40.5 | 0.6 | 1.7 | Cross Polar | 0.25 | 40.4 | 2 | 10.5 | 4 | Current
23G | 998 | 3 | A/23G/H/15/004/AA | SHP2-23-3GR | ANDREWS ANTENNAS | 0.6m,40.5dBi PARABOLIC | 40.5 | 0.6 | 1.7 | Cross Polar | 0.53 | 39.7 | 5 | -5.5 | 4 | Current
23G | 998 | 4 | A/23G/H/15/004/AA | SHP2-23-3GR | ANDREWS ANTENNAS | 0.6m,40.5dBi PARABOLIC | 40.5 | 0.6 | 1.7 | Cross Polar | 0.78 | 38.3 | 15 | -14.5 | 4 | Current
23G | 998 | 5 | A/23G/H/15/004/AA | SHP2-23-3GR | ANDREWS ANTENNAS | 0.6m,40.5dBi PARABOLIC | 40.5 | 0.6 | 1.7 | Cross Polar | 1.03 | 36.5 | 20 | -15.5 | 4 | Current
23G | 998 | 6 | A/23G/H/15/004/AA | SHP2-23-3GR | ANDREWS ANTENNAS | 0.6m,40.5dBi PARABOLIC | 40.5 | 0.6 | 1.7 | Cross Polar | 1.28 | 33.8 | 30 | -20.5 | 4 | Current
23G | 998 | 7 | A/23G/H/15/004/AA | SHP2-23-3GR | ANDREWS ANTENNAS | 0.6m,40.5dBi PARABOLIC | 40.5 | 0.6 | 1.7 | Cross Polar | 1.55 | 30.5 | 45 | -22.5 | 4 | Current
23G | 998 | 8 | A/23G/H/15/004/AA | SHP2-23-3GR | ANDREWS ANTENNAS | 0.6m,40.5dBi PARABOLIC | 40.5 | 0.6 | 1.7 | Cross Polar | 1.8 | 26.5 | 70 | -31.5 | 4 | Current
23G | 998 | 9 | A/23G/H/15/004/AA | SHP2-23-3GR | ANDREWS ANTENNAS | 0.6m,40.5dBi PARABOLIC | 40.5 | 0.6 | 1.7 | Cross Polar | 3.25 | 26.5 | 180 | -31.5 | 4 | Current
23G | 998 | 10 | A/23G/H/15/004/AA | SHP2-23-3GR | ANDREWS ANTENNAS | 0.6m,40.5dBi PARABOLIC | 40.5 | 0.6 | 1.7 | Cross Polar | 5 | 15.5 |  |  | 4 | Current
23G | 998 | 11 | A/23G/H/15/004/AA | SHP2-23-3GR | ANDREWS ANTENNAS | 0.6m,40.5dBi PARABOLIC | 40.5 | 0.6 | 1.7 | Cross Polar | 10 | 6.5 |  |  | 4 | Current
23G | 998 | 12 | A/23G/H/15/004/AA | SHP2-23-3GR | ANDREWS ANTENNAS | 0.6m,40.5dBi PARABOLIC | 40.5 | 0.6 | 1.7 | Cross Polar | 20 | -6.5 |  |  | 4 | Current
23G | 998 | 13 | A/23G/H/15/004/AA | SHP2-23-3GR | ANDREWS ANTENNAS | 0.6m,40.5dBi PARABOLIC | 40.5 | 0.6 | 1.7 | Cross Polar | 40 | -13.5 |  |  | 4 | Current
23G | 998 | 14 | A/23G/H/15/004/AA | SHP2-23-3GR | ANDREWS ANTENNAS | 0.6m,40.5dBi PARABOLIC | 40.5 | 0.6 | 1.7 | Cross Polar | 60 | -25.5 |  |  | 4 | Current
23G | 998 | 15 | A/23G/H/15/004/AA | SHP2-23-3GR | ANDREWS ANTENNAS | 0.6m,40.5dBi PARABOLIC | 40.5 | 0.6 | 1.7 | Cross Polar | 80 | -30.5 |  |  | 4 | Current
23G | 998 | 16 | A/23G/H/15/004/AA | SHP2-23-3GR | ANDREWS ANTENNAS | 0.6m,40.5dBi PARABOLIC | 40.5 | 0.6 | 1.7 | Cross Polar | 180 | -30.5 |  |  | 4 | Current
19 | 999 | 1 | A/19/H/15/005/RF | SCX2-190BB | RFS | 0.6m, 39dBi PARABOLIC | 39 | 0.6 | 1.8 | Cross Polar | 0 | 39 | 0 | 9 | 3 | Current
19 | 999 | 2 | A/19/H/15/005/RF | SCX2-190BB | RFS | 0.6m, 39dBi PARABOLIC | 39 | 0.6 | 1.8 | Cross Polar | 0.2 | 38.8 | 3.5 | 9 | 3 | Current
19 | 999 | 3 | A/19/H/15/005/RF | SCX2-190BB | RFS | 0.6m, 39dBi PARABOLIC | 39 | 0.6 | 1.8 | Cross Polar | 0.4 | 38.4 | 3.6 | 3 | 3 | Current
19 | 999 | 4 | A/19/H/15/005/RF | SCX2-190BB | RFS | 0.6m, 39dBi PARABOLIC | 39 | 0.6 | 1.8 | Cross Polar | 0.5 | 38 | 6 | -11 | 3 | Current
19 | 999 | 5 | A/19/H/15/005/RF | SCX2-190BB | RFS | 0.6m, 39dBi PARABOLIC | 39 | 0.6 | 1.8 | Cross Polar | 0.8 | 36.6 | 17.5 | -20 | 3 | Current
19 | 999 | 6 | A/19/H/15/005/RF | SCX2-190BB | RFS | 0.6m, 39dBi PARABOLIC | 39 | 0.6 | 1.8 | Cross Polar | 1.1 | 34.6 | 26 | -20 | 3 | Current
19 | 999 | 7 | A/19/H/15/005/RF | SCX2-190BB | RFS | 0.6m, 39dBi PARABOLIC | 39 | 0.6 | 1.8 | Cross Polar | 1.4 | 32 | 29.5 | -23 | 3 | Current
19 | 999 | 8 | A/19/H/15/005/RF | SCX2-190BB | RFS | 0.6m, 39dBi PARABOLIC | 39 | 0.6 | 1.8 | Cross Polar | 1.6 | 1.6 | 48 | -25 | 3 | Current
19 | 999 | 9 | A/19/H/15/005/RF | SCX2-190BB | RFS | 0.6m, 39dBi PARABOLIC | 39 | 0.6 | 1.8 | Cross Polar | 1.8 | 27.5 | 51 | -28 | 3 | Current
19 | 999 | 10 | A/19/H/15/005/RF | SCX2-190BB | RFS | 0.6m, 39dBi PARABOLIC | 39 | 0.6 | 1.8 | Cross Polar | 2 | 24.9 | 80 | -32 | 3 | Current
19 | 999 | 11 | A/19/H/15/005/RF | SCX2-190BB | RFS | 0.6m, 39dBi PARABOLIC | 39 | 0.6 | 1.8 | Cross Polar | 3.5 | 22.5 | 180 | -32 | 3 | Current
19 | 999 | 12 | A/19/H/15/005/RF | SCX2-190BB | RFS | 0.6m, 39dBi PARABOLIC | 39 | 0.6 | 1.8 | Cross Polar | 4.6 | 9 |  |  | 3 | Current
19 | 999 | 13 | A/19/H/15/005/RF | SCX2-190BB | RFS | 0.6m, 39dBi PARABOLIC | 39 | 0.6 | 1.8 | Cross Polar | 7.5 | 9 |  |  | 3 | Current
19 | 999 | 14 | A/19/H/15/005/RF | SCX2-190BB | RFS | 0.6m, 39dBi PARABOLIC | 39 | 0.6 | 1.8 | Cross Polar | 10.5 | 5.5 |  |  | 3 | Current
19 | 999 | 15 | A/19/H/15/005/RF | SCX2-190BB | RFS | 0.6m, 39dBi PARABOLIC | 39 | 0.6 | 1.8 | Cross Polar | 17.5 | -3 |  |  | 3 | Current
19 | 999 | 16 | A/19/H/15/005/RF | SCX2-190BB | RFS | 0.6m, 39dBi PARABOLIC | 39 | 0.6 | 1.8 | Cross Polar | 40 | -3 |  |  | 3 | Current
19 | 999 | 17 | A/19/H/15/005/RF | SCX2-190BB | RFS | 0.6m, 39dBi PARABOLIC | 39 | 0.6 | 1.8 | Cross Polar | 55 | -5 |  |  | 3 | Current
19 | 999 | 18 | A/19/H/15/005/RF | SCX2-190BB | RFS | 0.6m, 39dBi PARABOLIC | 39 | 0.6 | 1.8 | Cross Polar | 70.5 | -21.5 |  |  | 3 | Current
19 | 999 | 19 | A/19/H/15/005/RF | SCX2-190BB | RFS | 0.6m, 39dBi PARABOLIC | 39 | 0.6 | 1.8 | Cross Polar | 90 | -29 |  |  | 3 | Current
19 | 999 | 20 | A/19/H/15/005/RF | SCX2-190BB | RFS | 0.6m, 39dBi PARABOLIC | 39 | 0.6 | 1.8 | Cross Polar | 180 | -29 |  |  | 3 | Current
13 | 1000 | 1 | A/13/H/15/006/AA | SHPX3-13-3GR | ANDREWS ANTENNAS | 0.3m,40dBi PARABOLIC | 40 | 0.3 | 1.6 | Cross Polar | 0 | 40 | 0 | 10 | 4 | Current
13 | 1000 | 2 | A/13/H/15/006/AA | SHPX3-13-3GR | ANDREWS ANTENNAS | 0.3m,40dBi PARABOLIC | 40 | 0.3 | 1.6 | Cross Polar | 0.2 | 40 | 2.5 | 10 | 4 | Current
13 | 1000 | 3 | A/13/H/15/006/AA | SHPX3-13-3GR | ANDREWS ANTENNAS | 0.3m,40dBi PARABOLIC | 40 | 0.3 | 1.6 | Cross Polar | 0.4 | 39.6 | 5 | -5 | 4 | Current
13 | 1000 | 4 | A/13/H/15/006/AA | SHPX3-13-3GR | ANDREWS ANTENNAS | 0.3m,40dBi PARABOLIC | 40 | 0.3 | 1.6 | Cross Polar | 0.5 | 39.2 | 12.5 | -18 | 4 | Current
13 | 1000 | 5 | A/13/H/15/006/AA | SHPX3-13-3GR | ANDREWS ANTENNAS | 0.3m,40dBi PARABOLIC | 40 | 0.3 | 1.6 | Cross Polar | 0.7 | 38.3 | 25 | -18 | 4 | Current
13 | 1000 | 6 | A/13/H/15/006/AA | SHPX3-13-3GR | ANDREWS ANTENNAS | 0.3m,40dBi PARABOLIC | 40 | 0.3 | 1.6 | Cross Polar | 0.9 | 36.8 | 40 | -25 | 4 | Current
13 | 1000 | 7 | A/13/H/15/006/AA | SHPX3-13-3GR | ANDREWS ANTENNAS | 0.3m,40dBi PARABOLIC | 40 | 0.3 | 1.6 | Cross Polar | 1.2 | 33.8 | 60 | -26 | 4 | Current
13 | 1000 | 8 | A/13/H/15/006/AA | SHPX3-13-3GR | ANDREWS ANTENNAS | 0.3m,40dBi PARABOLIC | 40 | 0.3 | 1.6 | Cross Polar | 1.55 | 28.8 | 85 | -28 | 4 | Current
13 | 1000 | 9 | A/13/H/15/006/AA | SHPX3-13-3GR | ANDREWS ANTENNAS | 0.3m,40dBi PARABOLIC | 40 | 0.3 | 1.6 | Cross Polar | 3.2 | 28.8 | 105 | -34 | 4 | Current
13 | 1000 | 10 | A/13/H/15/006/AA | SHPX3-13-3GR | ANDREWS ANTENNAS | 0.3m,40dBi PARABOLIC | 40 | 0.3 | 1.6 | Cross Polar | 5 | 15.9 | 180 | -34 | 4 | Current
13 | 1000 | 11 | A/13/H/15/006/AA | SHPX3-13-3GR | ANDREWS ANTENNAS | 0.3m,40dBi PARABOLIC | 40 | 0.3 | 1.6 | Cross Polar | 10 | 4.9 |  |  | 4 | Current
13 | 1000 | 12 | A/13/H/15/006/AA | SHPX3-13-3GR | ANDREWS ANTENNAS | 0.3m,40dBi PARABOLIC | 40 | 0.3 | 1.6 | Cross Polar | 20 | -7.1 |  |  | 4 | Current
13 | 1000 | 13 | A/13/H/15/006/AA | SHPX3-13-3GR | ANDREWS ANTENNAS | 0.3m,40dBi PARABOLIC | 40 | 0.3 | 1.6 | Cross Polar | 50 | -18.1 |  |  | 4 | Current
13 | 1000 | 14 | A/13/H/15/006/AA | SHPX3-13-3GR | ANDREWS ANTENNAS | 0.3m,40dBi PARABOLIC | 40 | 0.3 | 1.6 | Cross Polar | 70 | -20.1 |  |  | 4 | Current
13 | 1000 | 15 | A/13/H/15/006/AA | SHPX3-13-3GR | ANDREWS ANTENNAS | 0.3m,40dBi PARABOLIC | 40 | 0.3 | 1.6 | Cross Polar | 85 | -24.1 |  |  | 4 | Current
13 | 1000 | 16 | A/13/H/15/006/AA | SHPX3-13-3GR | ANDREWS ANTENNAS | 0.3m,40dBi PARABOLIC | 40 | 0.3 | 1.6 | Cross Polar | 105 | -30.9 |  |  | 4 | Current
13 | 1000 | 17 | A/13/H/15/006/AA | SHPX3-13-3GR | ANDREWS ANTENNAS | 0.3m,40dBi PARABOLIC | 40 | 0.3 | 1.6 | Cross Polar | 180 | -30.9 |  |  | 4 | Current
75 | 1001 | 1 | A/75/H/15/007/AA | HSX12-71. | ANDREWS ANTENNAS | 3.7m,46.5dBi PARABOLIC | 46.5 | 3.7 | 0.8 | Cross Polar | 0 | 46.5 | 0 | 6.5 | 3 | Current
75 | 1001 | 2 | A/75/H/15/007/AA | HSX12-71. | ANDREWS ANTENNAS | 3.7m,46.5dBi PARABOLIC | 46.5 | 3.7 | 0.8 | Cross Polar | 0.1 | 46.34 | 1 | 6.5 | 3 | Current
75 | 1001 | 3 | A/75/H/15/007/AA | HSX12-71. | ANDREWS ANTENNAS | 3.7m,46.5dBi PARABOLIC | 46.5 | 3.7 | 0.8 | Cross Polar | 0.3 | 45 | 2.5 | -9.25 | 3 | Current
75 | 1001 | 4 | A/75/H/15/007/AA | HSX12-71. | ANDREWS ANTENNAS | 3.7m,46.5dBi PARABOLIC | 46.5 | 3.7 | 0.8 | Cross Polar | 0.5 | 42.35 | 5 | -9.25 | 3 | Current
75 | 1001 | 5 | A/75/H/15/007/AA | HSX12-71. | ANDREWS ANTENNAS | 3.7m,46.5dBi PARABOLIC | 46.5 | 3.7 | 0.8 | Cross Polar | 0.7 | 38.36 | 6 | -17.9 | 3 | Current
75 | 1001 | 6 | A/75/H/15/007/AA | HSX12-71. | ANDREWS ANTENNAS | 3.7m,46.5dBi PARABOLIC | 46.5 | 3.7 | 0.8 | Cross Polar | 0.9 | 33 | 14 | -17.9 | 3 | Current
75 | 1001 | 7 | A/75/H/15/007/AA | HSX12-71. | ANDREWS ANTENNAS | 3.7m,46.5dBi PARABOLIC | 46.5 | 3.7 | 0.8 | Cross Polar | 1.1 | 25.5 | 15 | -21.5 | 3 | Current
75 | 1001 | 8 | A/75/H/15/007/AA | HSX12-71. | ANDREWS ANTENNAS | 3.7m,46.5dBi PARABOLIC | 46.5 | 3.7 | 0.8 | Cross Polar | 1.3 | 18.5 | 30 | -21.5 | 3 | Current
75 | 1001 | 9 | A/75/H/15/007/AA | HSX12-71. | ANDREWS ANTENNAS | 3.7m,46.5dBi PARABOLIC | 46.5 | 3.7 | 0.8 | Cross Polar | 2 | 18.5 | 35 | -24.5 | 3 | Current
75 | 1001 | 10 | A/75/H/15/007/AA | HSX12-71. | ANDREWS ANTENNAS | 3.7m,46.5dBi PARABOLIC | 46.5 | 3.7 | 0.8 | Cross Polar | 2.5 | 14.5 | 40 | -24.5 | 3 | Current
75 | 1001 | 11 | A/75/H/15/007/AA | HSX12-71. | ANDREWS ANTENNAS | 3.7m,46.5dBi PARABOLIC | 46.5 | 3.7 | 0.8 | Cross Polar | 4 | 14.5 | 45 | -29 | 3 | Current
75 | 1001 | 12 | A/75/H/15/007/AA | HSX12-71. | ANDREWS ANTENNAS | 3.7m,46.5dBi PARABOLIC | 46.5 | 3.7 | 0.8 | Cross Polar | 6 | 13.5 | 77.5 | -29 | 3 | Current
75 | 1001 | 13 | A/75/H/15/007/AA | HSX12-71. | ANDREWS ANTENNAS | 3.7m,46.5dBi PARABOLIC | 46.5 | 3.7 | 0.8 | Cross Polar | 8 | 5.5 | 80 | -33.5 | 3 | Current
75 | 1001 | 14 | A/75/H/15/007/AA | HSX12-71. | ANDREWS ANTENNAS | 3.7m,46.5dBi PARABOLIC | 46.5 | 3.7 | 0.8 | Cross Polar | 9 | 5.5 | 180 | -33.5 | 3 | Current
75 | 1001 | 15 | A/75/H/15/007/AA | HSX12-71. | ANDREWS ANTENNAS | 3.7m,46.5dBi PARABOLIC | 46.5 | 3.7 | 0.8 | Cross Polar | 10 | 3.5 |  |  | 3 | Current
75 | 1001 | 16 | A/75/H/15/007/AA | HSX12-71. | ANDREWS ANTENNAS | 3.7m,46.5dBi PARABOLIC | 46.5 | 3.7 | 0.8 | Cross Polar | 15 | 3.5 |  |  | 3 | Current
75 | 1001 | 17 | A/75/H/15/007/AA | HSX12-71. | ANDREWS ANTENNAS | 3.7m,46.5dBi PARABOLIC | 46.5 | 3.7 | 0.8 | Cross Polar | 27.5 | -5.5 |  |  | 3 | Current
75 | 1001 | 18 | A/75/H/15/007/AA | HSX12-71. | ANDREWS ANTENNAS | 3.7m,46.5dBi PARABOLIC | 46.5 | 3.7 | 0.8 | Cross Polar | 45 | -7.5 |  |  | 3 | Current
75 | 1001 | 19 | A/75/H/15/007/AA | HSX12-71. | ANDREWS ANTENNAS | 3.7m,46.5dBi PARABOLIC | 46.5 | 3.7 | 0.8 | Cross Polar | 55 | -11.5 |  |  | 3 | Current
75 | 1001 | 20 | A/75/H/15/007/AA | HSX12-71. | ANDREWS ANTENNAS | 3.7m,46.5dBi PARABOLIC | 46.5 | 3.7 | 0.8 | Cross Polar | 75 | -12.5 |  |  | 3 | Current
75 | 1001 | 21 | A/75/H/15/007/AA | HSX12-71. | ANDREWS ANTENNAS | 3.7m,46.5dBi PARABOLIC | 46.5 | 3.7 | 0.8 | Cross Polar | 80 | -22.5 |  |  | 3 | Current
75 | 1001 | 22 | A/75/H/15/007/AA | HSX12-71. | ANDREWS ANTENNAS | 3.7m,46.5dBi PARABOLIC | 46.5 | 3.7 | 0.8 | Cross Polar | 85 | -22.5 |  |  | 3 | Current
75 | 1001 | 23 | A/75/H/15/007/AA | HSX12-71. | ANDREWS ANTENNAS | 3.7m,46.5dBi PARABOLIC | 46.5 | 3.7 | 0.8 | Cross Polar | 102.5 | -31.5 |  |  | 3 | Current
75 | 1001 | 24 | A/75/H/15/007/AA | HSX12-71. | ANDREWS ANTENNAS | 3.7m,46.5dBi PARABOLIC | 46.5 | 3.7 | 0.8 | Cross Polar | 180 | -31.5 |  |  | 3 | Current
06GU | 1002 | 1 | A/06GL/H/15/008/AA | SHPX3-6W | ANDREWS ANTENNAS | 1m,33.6dBi PARABOLIC | 33.6 | 1 | 3.3 | Cross Polar | 0 | 33.6 | 0 | 3.6 | 3 | Current
06GU | 1002 | 2 | A/06GL/H/15/008/AA | SHPX3-6W | ANDREWS ANTENNAS | 1m,33.6dBi PARABOLIC | 33.6 | 1 | 3.3 | Cross Polar | 0.4 | 33.6 | 4 | 3.6 | 3 | Current
06GU | 1002 | 3 | A/06GL/H/15/008/AA | SHPX3-6W | ANDREWS ANTENNAS | 1m,33.6dBi PARABOLIC | 33.6 | 1 | 3.3 | Cross Polar | 1 | 33.1 | 10 | -10.4 | 3 | Current
06GU | 1002 | 4 | A/06GL/H/15/008/AA | SHPX3-6W | ANDREWS ANTENNAS | 1m,33.6dBi PARABOLIC | 33.6 | 1 | 3.3 | Cross Polar | 1.7 | 31.6 | 30 | -21.4 | 3 | Current
06GU | 1002 | 5 | A/06GL/H/15/008/AA | SHPX3-6W | ANDREWS ANTENNAS | 1m,33.6dBi PARABOLIC | 33.6 | 1 | 3.3 | Cross Polar | 2.4 | 29.6 | 60 | -21.4 | 3 | Current
06GU | 1002 | 6 | A/06GL/H/15/008/AA | SHPX3-6W | ANDREWS ANTENNAS | 1m,33.6dBi PARABOLIC | 33.6 | 1 | 3.3 | Cross Polar | 2.9 | 27.9 | 105 | -31.4 | 3 | Current
06GU | 1002 | 7 | A/06GL/H/15/008/AA | SHPX3-6W | ANDREWS ANTENNAS | 1m,33.6dBi PARABOLIC | 33.6 | 1 | 3.3 | Cross Polar | 3.7 | 23.6 | 180 | -31.4 | 3 | Current
06GU | 1002 | 8 | A/06GL/H/15/008/AA | SHPX3-6W | ANDREWS ANTENNAS | 1m,33.6dBi PARABOLIC | 33.6 | 1 | 3.3 | Cross Polar | 4.3 | 18.6 |  |  | 3 | Current
06GU | 1002 | 9 | A/06GL/H/15/008/AA | SHPX3-6W | ANDREWS ANTENNAS | 1m,33.6dBi PARABOLIC | 33.6 | 1 | 3.3 | Cross Polar | 5 | 18.6 |  |  | 3 | Current
06GU | 1002 | 10 | A/06GL/H/15/008/AA | SHPX3-6W | ANDREWS ANTENNAS | 1m,33.6dBi PARABOLIC | 33.6 | 1 | 3.3 | Cross Polar | 10 | 13.6 |  |  | 3 | Current
06GU | 1002 | 11 | A/06GL/H/15/008/AA | SHPX3-6W | ANDREWS ANTENNAS | 1m,33.6dBi PARABOLIC | 33.6 | 1 | 3.3 | Cross Polar | 20 | 4.6 |  |  | 3 | Current
06GU | 1002 | 12 | A/06GL/H/15/008/AA | SHPX3-6W | ANDREWS ANTENNAS | 1m,33.6dBi PARABOLIC | 33.6 | 1 | 3.3 | Cross Polar | 28 | -2.4 |  |  | 3 | Current
06GU | 1002 | 13 | A/06GL/H/15/008/AA | SHPX3-6W | ANDREWS ANTENNAS | 1m,33.6dBi PARABOLIC | 33.6 | 1 | 3.3 | Cross Polar | 45 | -7.4 |  |  | 3 | Current
06GU | 1002 | 14 | A/06GL/H/15/008/AA | SHPX3-6W | ANDREWS ANTENNAS | 1m,33.6dBi PARABOLIC | 33.6 | 1 | 3.3 | Cross Polar | 55 | -9.4 |  |  | 3 | Current
06GU | 1002 | 15 | A/06GL/H/15/008/AA | SHPX3-6W | ANDREWS ANTENNAS | 1m,33.6dBi PARABOLIC | 33.6 | 1 | 3.3 | Cross Polar | 90 | -26.4 |  |  | 3 | Current
06GU | 1002 | 16 | A/06GL/H/15/008/AA | SHPX3-6W | ANDREWS ANTENNAS | 1m,33.6dBi PARABOLIC | 33.6 | 1 | 3.3 | Cross Polar | 105 | -31.4 |  |  | 3 | Current
06GU | 1002 | 17 | A/06GL/H/15/008/AA | SHPX3-6W | ANDREWS ANTENNAS | 1m,33.6dBi PARABOLIC | 33.6 | 1 | 3.3 | Cross Polar | 180 | -31.4 |  |  | 3 | Current
15 | 1003 | 1 | A/15/H/15/009/AA | SHPX3-15. | ANDREWS ANTENNAS | 1m,41.7dBi PARABOLIC | 41.7 | 1 | 1.5 | Cross Polar | 0 | 41.7 | 0 | 11.7 | 4 | Current
15 | 1003 | 2 | A/15/H/15/009/AA | SHPX3-15. | ANDREWS ANTENNAS | 1m,41.7dBi PARABOLIC | 41.7 | 1 | 1.5 | Cross Polar | 0.23 | 41.7 | 4 | 11.7 | 4 | Current
15 | 1003 | 3 | A/15/H/15/009/AA | SHPX3-15. | ANDREWS ANTENNAS | 1m,41.7dBi PARABOLIC | 41.7 | 1 | 1.5 | Cross Polar | 0.5 | 40.6 | 5 | -3.4 | 4 | Current
15 | 1003 | 4 | A/15/H/15/009/AA | SHPX3-15. | ANDREWS ANTENNAS | 1m,41.7dBi PARABOLIC | 41.7 | 1 | 1.5 | Cross Polar | 0.75 | 38.5 | 10 | -10.3 | 4 | Current
15 | 1003 | 5 | A/15/H/15/009/AA | SHPX3-15. | ANDREWS ANTENNAS | 1m,41.7dBi PARABOLIC | 41.7 | 1 | 1.5 | Cross Polar | 1 | 35.4 | 20 | -17.3 | 4 | Current
15 | 1003 | 6 | A/15/H/15/009/AA | SHPX3-15. | ANDREWS ANTENNAS | 1m,41.7dBi PARABOLIC | 41.7 | 1 | 1.5 | Cross Polar | 1.25 | 30.7 | 30 | -23.3 | 4 | Current
15 | 1003 | 7 | A/15/H/15/009/AA | SHPX3-15. | ANDREWS ANTENNAS | 1m,41.7dBi PARABOLIC | 41.7 | 1 | 1.5 | Cross Polar | 2.75 | 30.7 | 95 | -32.3 | 4 | Current
15 | 1003 | 8 | A/15/H/15/009/AA | SHPX3-15. | ANDREWS ANTENNAS | 1m,41.7dBi PARABOLIC | 41.7 | 1 | 1.5 | Cross Polar | 3.5 | 26.2 | 180 | -32.3 | 4 | Current
15 | 1003 | 9 | A/15/H/15/009/AA | SHPX3-15. | ANDREWS ANTENNAS | 1m,41.7dBi PARABOLIC | 41.7 | 1 | 1.5 | Cross Polar | 5 | 16.2 |  |  | 4 | Current
15 | 1003 | 10 | A/15/H/15/009/AA | SHPX3-15. | ANDREWS ANTENNAS | 1m,41.7dBi PARABOLIC | 41.7 | 1 | 1.5 | Cross Polar | 15 | -3.3 |  |  | 4 | Current
15 | 1003 | 11 | A/15/H/15/009/AA | SHPX3-15. | ANDREWS ANTENNAS | 1m,41.7dBi PARABOLIC | 41.7 | 1 | 1.5 | Cross Polar | 18.5 | -3.3 |  |  | 4 | Current
15 | 1003 | 12 | A/15/H/15/009/AA | SHPX3-15. | ANDREWS ANTENNAS | 1m,41.7dBi PARABOLIC | 41.7 | 1 | 1.5 | Cross Polar | 34 | -15.3 |  |  | 4 | Current
15 | 1003 | 13 | A/15/H/15/009/AA | SHPX3-15. | ANDREWS ANTENNAS | 1m,41.7dBi PARABOLIC | 41.7 | 1 | 1.5 | Cross Polar | 60 | -20.3 |  |  | 4 | Current
15 | 1003 | 14 | A/15/H/15/009/AA | SHPX3-15. | ANDREWS ANTENNAS | 1m,41.7dBi PARABOLIC | 41.7 | 1 | 1.5 | Cross Polar | 100 | -31.3 |  |  | 4 | Current
15 | 1003 | 15 | A/15/H/15/009/AA | SHPX3-15. | ANDREWS ANTENNAS | 1m,41.7dBi PARABOLIC | 41.7 | 1 | 1.5 | Cross Polar | 180 | -31.3 |  |  | 4 | Current
19 | 1004 | 1 | A/19/H/15/010/RF | SBX1-190CB | RFS | 0.3m,34.2dBi PARABOLIC | 34.2 | 0.3 | 3.4 | Cross Polar | 0 | 34.2 | 0 | 4.2 | 2 | Current
19 | 1004 | 2 | A/19/H/15/010/RF | SBX1-190CB | RFS | 0.3m,34.2dBi PARABOLIC | 34.2 | 0.3 | 3.4 | Cross Polar | 0.7 | 33.7 | 3.4 | 4.2 | 2 | Current
19 | 1004 | 3 | A/19/H/15/010/RF | SBX1-190CB | RFS | 0.3m,34.2dBi PARABOLIC | 34.2 | 0.3 | 3.4 | Cross Polar | 0.9 | 33.2 | 5.5 | -12.2 | 2 | Current
19 | 1004 | 4 | A/19/H/15/010/RF | SBX1-190CB | RFS | 0.3m,34.2dBi PARABOLIC | 34.2 | 0.3 | 3.4 | Cross Polar | 1.1 | 32.7 | 13 | -16.8 | 2 | Current
19 | 1004 | 5 | A/19/H/15/010/RF | SBX1-190CB | RFS | 0.3m,34.2dBi PARABOLIC | 34.2 | 0.3 | 3.4 | Cross Polar | 1.3 | 32.2 | 42 | -16.8 | 2 | Current
19 | 1004 | 6 | A/19/H/15/010/RF | SBX1-190CB | RFS | 0.3m,34.2dBi PARABOLIC | 34.2 | 0.3 | 3.4 | Cross Polar | 1.5 | 31.7 | 80 | -30.8 | 2 | Current
19 | 1004 | 7 | A/19/H/15/010/RF | SBX1-190CB | RFS | 0.3m,34.2dBi PARABOLIC | 34.2 | 0.3 | 3.4 | Cross Polar | 1.6 | 31.2 | 180 | -30.8 | 2 | Current
19 | 1004 | 8 | A/19/H/15/010/RF | SBX1-190CB | RFS | 0.3m,34.2dBi PARABOLIC | 34.2 | 0.3 | 3.4 | Cross Polar | 1.9 | 30.2 |  |  | 2 | Current
19 | 1004 | 9 | A/19/H/15/010/RF | SBX1-190CB | RFS | 0.3m,34.2dBi PARABOLIC | 34.2 | 0.3 | 3.4 | Cross Polar | 2 | 29.7 |  |  | 2 | Current
19 | 1004 | 10 | A/19/H/15/010/RF | SBX1-190CB | RFS | 0.3m,34.2dBi PARABOLIC | 34.2 | 0.3 | 3.4 | Cross Polar | 2.1 | 29.2 |  |  | 2 | Current
19 | 1004 | 11 | A/19/H/15/010/RF | SBX1-190CB | RFS | 0.3m,34.2dBi PARABOLIC | 34.2 | 0.3 | 3.4 | Cross Polar | 2.2 | 28.7 |  |  | 2 | Current
19 | 1004 | 12 | A/19/H/15/010/RF | SBX1-190CB | RFS | 0.3m,34.2dBi PARABOLIC | 34.2 | 0.3 | 3.4 | Cross Polar | 2.3 | 28.2 |  |  | 2 | Current
19 | 1004 | 13 | A/19/H/15/010/RF | SBX1-190CB | RFS | 0.3m,34.2dBi PARABOLIC | 34.2 | 0.3 | 3.4 | Cross Polar | 2.4 | 27.7 |  |  | 2 | Current
19 | 1004 | 14 | A/19/H/15/010/RF | SBX1-190CB | RFS | 0.3m,34.2dBi PARABOLIC | 34.2 | 0.3 | 3.4 | Cross Polar | 2.5 | 27.2 |  |  | 2 | Current
19 | 1004 | 15 | A/19/H/15/010/RF | SBX1-190CB | RFS | 0.3m,34.2dBi PARABOLIC | 34.2 | 0.3 | 3.4 | Cross Polar | 2.6 | 26.2 |  |  | 2 | Current
19 | 1004 | 16 | A/19/H/15/010/RF | SBX1-190CB | RFS | 0.3m,34.2dBi PARABOLIC | 34.2 | 0.3 | 3.4 | Cross Polar | 2.7 | 25.7 |  |  | 2 | Current
19 | 1004 | 17 | A/19/H/15/010/RF | SBX1-190CB | RFS | 0.3m,34.2dBi PARABOLIC | 34.2 | 0.3 | 3.4 | Cross Polar | 2.8 | 25.2 |  |  | 2 | Current
19 | 1004 | 18 | A/19/H/15/010/RF | SBX1-190CB | RFS | 0.3m,34.2dBi PARABOLIC | 34.2 | 0.3 | 3.4 | Cross Polar | 2.9 | 24.7 |  |  | 2 | Current
19 | 1004 | 19 | A/19/H/15/010/RF | SBX1-190CB | RFS | 0.3m,34.2dBi PARABOLIC | 34.2 | 0.3 | 3.4 | Cross Polar | 3 | 23.7 |  |  | 2 | Current
19 | 1004 | 20 | A/19/H/15/010/RF | SBX1-190CB | RFS | 0.3m,34.2dBi PARABOLIC | 34.2 | 0.3 | 3.4 | Cross Polar | 3.1 | 23.2 |  |  | 2 | Current
19 | 1004 | 21 | A/19/H/15/010/RF | SBX1-190CB | RFS | 0.3m,34.2dBi PARABOLIC | 34.2 | 0.3 | 3.4 | Cross Polar | 3.2 | 22.2 |  |  | 2 | Current
19 | 1004 | 22 | A/19/H/15/010/RF | SBX1-190CB | RFS | 0.3m,34.2dBi PARABOLIC | 34.2 | 0.3 | 3.4 | Cross Polar | 3.3 | 21.7 |  |  | 2 | Current
19 | 1004 | 23 | A/19/H/15/010/RF | SBX1-190CB | RFS | 0.3m,34.2dBi PARABOLIC | 34.2 | 0.3 | 3.4 | Cross Polar | 3.4 | 20.7 |  |  | 2 | Current
19 | 1004 | 24 | A/19/H/15/010/RF | SBX1-190CB | RFS | 0.3m,34.2dBi PARABOLIC | 34.2 | 0.3 | 3.4 | Cross Polar | 3.5 | 20.2 |  |  | 2 | Current
19 | 1004 | 25 | A/19/H/15/010/RF | SBX1-190CB | RFS | 0.3m,34.2dBi PARABOLIC | 34.2 | 0.3 | 3.4 | Cross Polar | 3.6 | 19.2 |  |  | 2 | Current
19 | 1004 | 26 | A/19/H/15/010/RF | SBX1-190CB | RFS | 0.3m,34.2dBi PARABOLIC | 34.2 | 0.3 | 3.4 | Cross Polar | 3.7 | 18.2 |  |  | 2 | Current
19 | 1004 | 27 | A/19/H/15/010/RF | SBX1-190CB | RFS | 0.3m,34.2dBi PARABOLIC | 34.2 | 0.3 | 3.4 | Cross Polar | 3.8 | 17.2 |  |  | 2 | Current
19 | 1004 | 28 | A/19/H/15/010/RF | SBX1-190CB | RFS | 0.3m,34.2dBi PARABOLIC | 34.2 | 0.3 | 3.4 | Cross Polar | 3.9 | 16.7 |  |  | 2 | Current
19 | 1004 | 29 | A/19/H/15/010/RF | SBX1-190CB | RFS | 0.3m,34.2dBi PARABOLIC | 34.2 | 0.3 | 3.4 | Cross Polar | 4 | 15.7 |  |  | 2 | Current
19 | 1004 | 30 | A/19/H/15/010/RF | SBX1-190CB | RFS | 0.3m,34.2dBi PARABOLIC | 34.2 | 0.3 | 3.4 | Cross Polar | 4.1 | 14.7 |  |  | 2 | Current
19 | 1004 | 31 | A/19/H/15/010/RF | SBX1-190CB | RFS | 0.3m,34.2dBi PARABOLIC | 34.2 | 0.3 | 3.4 | Cross Polar | 4.2 | 13.7 |  |  | 2 | Current
19 | 1004 | 32 | A/19/H/15/010/RF | SBX1-190CB | RFS | 0.3m,34.2dBi PARABOLIC | 34.2 | 0.3 | 3.4 | Cross Polar | 4.3 | 13.2 |  |  | 2 | Current
19 | 1004 | 33 | A/19/H/15/010/RF | SBX1-190CB | RFS | 0.3m,34.2dBi PARABOLIC | 34.2 | 0.3 | 3.4 | Cross Polar | 5.5 | 13.2 |  |  | 2 | Current
19 | 1004 | 34 | A/19/H/15/010/RF | SBX1-190CB | RFS | 0.3m,34.2dBi PARABOLIC | 34.2 | 0.3 | 3.4 | Cross Polar | 8 | 9.2 |  |  | 2 | Current
19 | 1004 | 35 | A/19/H/15/010/RF | SBX1-190CB | RFS | 0.3m,34.2dBi PARABOLIC | 34.2 | 0.3 | 3.4 | Cross Polar | 12.5 | 9.2 |  |  | 2 | Current
19 | 1004 | 36 | A/19/H/15/010/RF | SBX1-190CB | RFS | 0.3m,34.2dBi PARABOLIC | 34.2 | 0.3 | 3.4 | Cross Polar | 14.5 | 4.7 |  |  | 2 | Current
19 | 1004 | 37 | A/19/H/15/010/RF | SBX1-190CB | RFS | 0.3m,34.2dBi PARABOLIC | 34.2 | 0.3 | 3.4 | Cross Polar | 17 | 4.7 |  |  | 2 | Current
19 | 1004 | 38 | A/19/H/15/010/RF | SBX1-190CB | RFS | 0.3m,34.2dBi PARABOLIC | 34.2 | 0.3 | 3.4 | Cross Polar | 25 | -3.3 |  |  | 2 | Current
19 | 1004 | 39 | A/19/H/15/010/RF | SBX1-190CB | RFS | 0.3m,34.2dBi PARABOLIC | 34.2 | 0.3 | 3.4 | Cross Polar | 50 | -3.3 |  |  | 2 | Current
19 | 1004 | 40 | A/19/H/15/010/RF | SBX1-190CB | RFS | 0.3m,34.2dBi PARABOLIC | 34.2 | 0.3 | 3.4 | Cross Polar | 73.5 | -10.8 |  |  | 2 | Current
19 | 1004 | 41 | A/19/H/15/010/RF | SBX1-190CB | RFS | 0.3m,34.2dBi PARABOLIC | 34.2 | 0.3 | 3.4 | Cross Polar | 81 | -17.8 |  |  | 2 | Current
19 | 1004 | 42 | A/19/H/15/010/RF | SBX1-190CB | RFS | 0.3m,34.2dBi PARABOLIC | 34.2 | 0.3 | 3.4 | Cross Polar | 95 | -25.8 |  |  | 2 | Current
19 | 1004 | 43 | A/19/H/15/010/RF | SBX1-190CB | RFS | 0.3m,34.2dBi PARABOLIC | 34.2 | 0.3 | 3.4 | Cross Polar | 175 | -25.8 |  |  | 2 | Current
19 | 1004 | 44 | A/19/H/15/010/RF | SBX1-190CB | RFS | 0.3m,34.2dBi PARABOLIC | 34.2 | 0.3 | 3.4 | Cross Polar | 180 | -21.8 |  |  | 2 | Current
38 | 1005 | 1 | A/38/H/15/011/PT | WTC03-318DH-Y | PUTIAN | 0.3m,38.9dbi PARABOLIC | 38.9 | 0.3 | 1.8 | Cross Polar | 0 | 38.9 | 0 | 8.9 | 3 | Current
38 | 1005 | 2 | A/38/H/15/011/PT | WTC03-318DH-Y | PUTIAN | 0.3m,38.9dbi PARABOLIC | 38.9 | 0.3 | 1.8 | Cross Polar | 0.3 | 38.71 | 1 | 8.9 | 3 | Current
38 | 1005 | 3 | A/38/H/15/011/PT | WTC03-318DH-Y | PUTIAN | 0.3m,38.9dbi PARABOLIC | 38.9 | 0.3 | 1.8 | Cross Polar | 0.5 | 38.33 | 5 | -5.1 | 3 | Current
38 | 1005 | 4 | A/38/H/15/011/PT | WTC03-318DH-Y | PUTIAN | 0.3m,38.9dbi PARABOLIC | 38.9 | 0.3 | 1.8 | Cross Polar | 0.8 | 37.23 | 12 | -13.1 | 3 | Current
38 | 1005 | 5 | A/38/H/15/011/PT | WTC03-318DH-Y | PUTIAN | 0.3m,38.9dbi PARABOLIC | 38.9 | 0.3 | 1.8 | Cross Polar | 1 | 35.89 | 30 | -18.1 | 3 | Current
38 | 1005 | 6 | A/38/H/15/011/PT | WTC03-318DH-Y | PUTIAN | 0.3m,38.9dbi PARABOLIC | 38.9 | 0.3 | 1.8 | Cross Polar | 1.37 | 32.02 | 40 | -21.1 | 3 | Current
38 | 1005 | 7 | A/38/H/15/011/PT | WTC03-318DH-Y | PUTIAN | 0.3m,38.9dbi PARABOLIC | 38.9 | 0.3 | 1.8 | Cross Polar | 1.65 | 28.37 | 180 | -21.1 | 3 | Current
38 | 1005 | 8 | A/38/H/15/011/PT | WTC03-318DH-Y | PUTIAN | 0.3m,38.9dbi PARABOLIC | 38.9 | 0.3 | 1.8 | Cross Polar | 1.87 | 24.9 |  |  | 3 | Current
38 | 1005 | 9 | A/38/H/15/011/PT | WTC03-318DH-Y | PUTIAN | 0.3m,38.9dbi PARABOLIC | 38.9 | 0.3 | 1.8 | Cross Polar | 3 | 24.9 |  |  | 3 | Current
38 | 1005 | 10 | A/38/H/15/011/PT | WTC03-318DH-Y | PUTIAN | 0.3m,38.9dbi PARABOLIC | 38.9 | 0.3 | 1.8 | Cross Polar | 4.5 | 17.9 |  |  | 3 | Current
38 | 1005 | 11 | A/38/H/15/011/PT | WTC03-318DH-Y | PUTIAN | 0.3m,38.9dbi PARABOLIC | 38.9 | 0.3 | 1.8 | Cross Polar | 5.5 | 17.9 |  |  | 3 | Current
38 | 1005 | 12 | A/38/H/15/011/PT | WTC03-318DH-Y | PUTIAN | 0.3m,38.9dbi PARABOLIC | 38.9 | 0.3 | 1.8 | Cross Polar | 7.5 | 8.9 |  |  | 3 | Current
38 | 1005 | 13 | A/38/H/15/011/PT | WTC03-318DH-Y | PUTIAN | 0.3m,38.9dbi PARABOLIC | 38.9 | 0.3 | 1.8 | Cross Polar | 10 | 5.9 |  |  | 3 | Current
38 | 1005 | 14 | A/38/H/15/011/PT | WTC03-318DH-Y | PUTIAN | 0.3m,38.9dbi PARABOLIC | 38.9 | 0.3 | 1.8 | Cross Polar | 12.5 | 5.9 |  |  | 3 | Current
38 | 1005 | 15 | A/38/H/15/011/PT | WTC03-318DH-Y | PUTIAN | 0.3m,38.9dbi PARABOLIC | 38.9 | 0.3 | 1.8 | Cross Polar | 15 | 4.9 |  |  | 3 | Current
38 | 1005 | 16 | A/38/H/15/011/PT | WTC03-318DH-Y | PUTIAN | 0.3m,38.9dbi PARABOLIC | 38.9 | 0.3 | 1.8 | Cross Polar | 20 | -0.6 |  |  | 3 | Current
38 | 1005 | 17 | A/38/H/15/011/PT | WTC03-318DH-Y | PUTIAN | 0.3m,38.9dbi PARABOLIC | 38.9 | 0.3 | 1.8 | Cross Polar | 40 | -3.1 |  |  | 3 | Current
38 | 1005 | 18 | A/38/H/15/011/PT | WTC03-318DH-Y | PUTIAN | 0.3m,38.9dbi PARABOLIC | 38.9 | 0.3 | 1.8 | Cross Polar | 50 | -6.1 |  |  | 3 | Current
38 | 1005 | 19 | A/38/H/15/011/PT | WTC03-318DH-Y | PUTIAN | 0.3m,38.9dbi PARABOLIC | 38.9 | 0.3 | 1.8 | Cross Polar | 80 | -19.1 |  |  | 3 | Current
38 | 1005 | 20 | A/38/H/15/011/PT | WTC03-318DH-Y | PUTIAN | 0.3m,38.9dbi PARABOLIC | 38.9 | 0.3 | 1.8 | Cross Polar | 180 | -19.1 |  |  | 3 | Current
75 | 1006 | 1 | A/75/H/15/012/PT | WTC06-W71D-Y | PUTIAN | 0.6m,31.2dBi PARABOLIC | 31.2 | 0.6 | 4.5 | Cross Polar | 0 | 31.2 | 0 | 1.2 | 3 | Current
75 | 1006 | 2 | A/75/H/15/012/PT | WTC06-W71D-Y | PUTIAN | 0.6m,31.2dBi PARABOLIC | 31.2 | 0.6 | 4.5 | Cross Polar | 0.24 | 31.19 | 2.5 | 1.2 | 3 | Current
75 | 1006 | 3 | A/75/H/15/012/PT | WTC06-W71D-Y | PUTIAN | 0.6m,31.2dBi PARABOLIC | 31.2 | 0.6 | 4.5 | Cross Polar | 0.6 | 31.13 | 8.5 | 0.2 | 3 | Current
75 | 1006 | 4 | A/75/H/15/012/PT | WTC06-W71D-Y | PUTIAN | 0.6m,31.2dBi PARABOLIC | 31.2 | 0.6 | 4.5 | Cross Polar | 0.88 | 30.98 | 12.5 | -8.8 | 3 | Current
75 | 1006 | 5 | A/75/H/15/012/PT | WTC06-W71D-Y | PUTIAN | 0.6m,31.2dBi PARABOLIC | 31.2 | 0.6 | 4.5 | Cross Polar | 1.16 | 30.75 | 20 | -8.8 | 3 | Current
75 | 1006 | 6 | A/75/H/15/012/PT | WTC06-W71D-Y | PUTIAN | 0.6m,31.2dBi PARABOLIC | 31.2 | 0.6 | 4.5 | Cross Polar | 1.53 | 30.36 | 40 | -14.8 | 3 | Current
75 | 1006 | 7 | A/75/H/15/012/PT | WTC06-W71D-Y | PUTIAN | 0.6m,31.2dBi PARABOLIC | 31.2 | 0.6 | 4.5 | Cross Polar | 1.87 | 29.86 | 70 | -18.8 | 3 | Current
75 | 1006 | 8 | A/75/H/15/012/PT | WTC06-W71D-Y | PUTIAN | 0.6m,31.2dBi PARABOLIC | 31.2 | 0.6 | 4.5 | Cross Polar | 2.24 | 29.07 | 95 | -25.8 | 3 | Current
75 | 1006 | 9 | A/75/H/15/012/PT | WTC06-W71D-Y | PUTIAN | 0.6m,31.2dBi PARABOLIC | 31.2 | 0.6 | 4.5 | Cross Polar | 2.54 | 28.28 | 180 | -25.8 | 3 | Current
75 | 1006 | 10 | A/75/H/15/012/PT | WTC06-W71D-Y | PUTIAN | 0.6m,31.2dBi PARABOLIC | 31.2 | 0.6 | 4.5 | Cross Polar | 2.91 | 27.24 |  |  | 3 | Current
75 | 1006 | 11 | A/75/H/15/012/PT | WTC06-W71D-Y | PUTIAN | 0.6m,31.2dBi PARABOLIC | 31.2 | 0.6 | 4.5 | Cross Polar | 3.2 | 26.34 |  |  | 3 | Current
75 | 1006 | 12 | A/75/H/15/012/PT | WTC06-W71D-Y | PUTIAN | 0.6m,31.2dBi PARABOLIC | 31.2 | 0.6 | 4.5 | Cross Polar | 3.53 | 25.03 |  |  | 3 | Current
75 | 1006 | 13 | A/75/H/15/012/PT | WTC06-W71D-Y | PUTIAN | 0.6m,31.2dBi PARABOLIC | 31.2 | 0.6 | 4.5 | Cross Polar | 3.87 | 23.53 |  |  | 3 | Current
75 | 1006 | 14 | A/75/H/15/012/PT | WTC06-W71D-Y | PUTIAN | 0.6m,31.2dBi PARABOLIC | 31.2 | 0.6 | 4.5 | Cross Polar | 4.17 | 22.26 |  |  | 3 | Current
75 | 1006 | 15 | A/75/H/15/012/PT | WTC06-W71D-Y | PUTIAN | 0.6m,31.2dBi PARABOLIC | 31.2 | 0.6 | 4.5 | Cross Polar | 4.53 | 20.53 |  |  | 3 | Current
75 | 1006 | 16 | A/75/H/15/012/PT | WTC06-W71D-Y | PUTIAN | 0.6m,31.2dBi PARABOLIC | 31.2 | 0.6 | 4.5 | Cross Polar | 5.5 | 15.2 |  |  | 3 | Current
75 | 1006 | 17 | A/75/H/15/012/PT | WTC06-W71D-Y | PUTIAN | 0.6m,31.2dBi PARABOLIC | 31.2 | 0.6 | 4.5 | Cross Polar | 9 | 15.2 |  |  | 3 | Current
75 | 1006 | 18 | A/75/H/15/012/PT | WTC06-W71D-Y | PUTIAN | 0.6m,31.2dBi PARABOLIC | 31.2 | 0.6 | 4.5 | Cross Polar | 10 | 13.2 |  |  | 3 | Current
75 | 1006 | 19 | A/75/H/15/012/PT | WTC06-W71D-Y | PUTIAN | 0.6m,31.2dBi PARABOLIC | 31.2 | 0.6 | 4.5 | Cross Polar | 12 | 8.2 |  |  | 3 | Current
75 | 1006 | 20 | A/75/H/15/012/PT | WTC06-W71D-Y | PUTIAN | 0.6m,31.2dBi PARABOLIC | 31.2 | 0.6 | 4.5 | Cross Polar | 15 | 8.2 |  |  | 3 | Current
75 | 1006 | 21 | A/75/H/15/012/PT | WTC06-W71D-Y | PUTIAN | 0.6m,31.2dBi PARABOLIC | 31.2 | 0.6 | 4.5 | Cross Polar | 30 | 4.2 |  |  | 3 | Current
75 | 1006 | 22 | A/75/H/15/012/PT | WTC06-W71D-Y | PUTIAN | 0.6m,31.2dBi PARABOLIC | 31.2 | 0.6 | 4.5 | Cross Polar | 70 | -6.8 |  |  | 3 | Current
75 | 1006 | 23 | A/75/H/15/012/PT | WTC06-W71D-Y | PUTIAN | 0.6m,31.2dBi PARABOLIC | 31.2 | 0.6 | 4.5 | Cross Polar | 100 | -25.8 |  |  | 3 | Current
75 | 1006 | 24 | A/75/H/15/012/PT | WTC06-W71D-Y | PUTIAN | 0.6m,31.2dBi PARABOLIC | 31.2 | 0.6 | 4.5 | Cross Polar | 180 | -25.8 |  |  | 3 | Current
23G | 1007 | 1 | A/23G/H/15/013/PT | WTC03-212DH-Y | PUTIAN | 0.3m,35.7dBi PARABOLIC | 35.7 | 0.3 | 2.7 | Cross Polar | 0 | 35.7 | 0 | 5.7 | 3 | Current
23G | 1007 | 2 | A/23G/H/15/013/PT | WTC03-212DH-Y | PUTIAN | 0.3m,35.7dBi PARABOLIC | 35.7 | 0.3 | 2.7 | Cross Polar | 0.4 | 35.59 | 1.2 | 5.7 | 3 | Current
23G | 1007 | 3 | A/23G/H/15/013/PT | WTC03-212DH-Y | PUTIAN | 0.3m,35.7dBi PARABOLIC | 35.7 | 0.3 | 2.7 | Cross Polar | 0.56 | 35.48 | 4 | -4.3 | 3 | Current
23G | 1007 | 4 | A/23G/H/15/013/PT | WTC03-212DH-Y | PUTIAN | 0.3m,35.7dBi PARABOLIC | 35.7 | 0.3 | 2.7 | Cross Polar | 0.82 | 35.22 | 5 | -5.3 | 3 | Current
23G | 1007 | 5 | A/23G/H/15/013/PT | WTC03-212DH-Y | PUTIAN | 0.3m,35.7dBi PARABOLIC | 35.7 | 0.3 | 2.7 | Cross Polar | 1 | 34.96 | 6.2 | -5.3 | 3 | Current
23G | 1007 | 6 | A/23G/H/15/013/PT | WTC03-212DH-Y | PUTIAN | 0.3m,35.7dBi PARABOLIC | 35.7 | 0.3 | 2.7 | Cross Polar | 1.23 | 34.45 | 7.5 | -10.3 | 3 | Current
23G | 1007 | 7 | A/23G/H/15/013/PT | WTC03-212DH-Y | PUTIAN | 0.3m,35.7dBi PARABOLIC | 35.7 | 0.3 | 2.7 | Cross Polar | 1.5 | 33.55 | 15 | -14.3 | 3 | Current
23G | 1007 | 8 | A/23G/H/15/013/PT | WTC03-212DH-Y | PUTIAN | 0.3m,35.7dBi PARABOLIC | 35.7 | 0.3 | 2.7 | Cross Polar | 1.75 | 32.62 | 45 | -18.3 | 3 | Current
23G | 1007 | 9 | A/23G/H/15/013/PT | WTC03-212DH-Y | PUTIAN | 0.3m,35.7dBi PARABOLIC | 35.7 | 0.3 | 2.7 | Cross Polar | 2 | 31.23 | 80 | -31.3 | 3 | Current
23G | 1007 | 10 | A/23G/H/15/013/PT | WTC03-212DH-Y | PUTIAN | 0.3m,35.7dBi PARABOLIC | 35.7 | 0.3 | 2.7 | Cross Polar | 2.28 | 29.22 | 180 | -31.3 | 3 | Current
23G | 1007 | 11 | A/23G/H/15/013/PT | WTC03-212DH-Y | PUTIAN | 0.3m,35.7dBi PARABOLIC | 35.7 | 0.3 | 2.7 | Cross Polar | 2.53 | 26.7 |  |  | 3 | Current
23G | 1007 | 12 | A/23G/H/15/013/PT | WTC03-212DH-Y | PUTIAN | 0.3m,35.7dBi PARABOLIC | 35.7 | 0.3 | 2.7 | Cross Polar | 3.09 | 17.7 |  |  | 3 | Current
23G | 1007 | 13 | A/23G/H/15/013/PT | WTC03-212DH-Y | PUTIAN | 0.3m,35.7dBi PARABOLIC | 35.7 | 0.3 | 2.7 | Cross Polar | 4.5 | 17.7 |  |  | 3 | Current
23G | 1007 | 1 | A/23G/H/15/013/PT | WTC03-212DH-Y | PUTIAN | 0.3m,35.7dBi PARABOLIC | 35.7 | 0.3 | 2.7 | Cross Polar | 6.5 | 12.7 |  |  | 3 | Current
23G | 1007 | 4 | A/23G/H/15/013/PT | WTC03-212DH-Y | PUTIAN | 0.3m,35.7dBi PARABOLIC | 35.7 | 0.3 | 2.7 | Cross Polar | 9 | 11.7 |  |  | 3 | Current
23G | 1007 | 15 | A/23G/H/15/013/PT | WTC03-212DH-Y | PUTIAN | 0.3m,35.7dBi PARABOLIC | 35.7 | 0.3 | 2.7 | Cross Polar | 10 | 8.7 |  |  | 3 | Current
23G | 1007 | 16 | A/23G/H/15/013/PT | WTC03-212DH-Y | PUTIAN | 0.3m,35.7dBi PARABOLIC | 35.7 | 0.3 | 2.7 | Cross Polar | 11.2 | 5.7 |  |  | 3 | Current
23G | 1007 | 17 | A/23G/H/15/013/PT | WTC03-212DH-Y | PUTIAN | 0.3m,35.7dBi PARABOLIC | 35.7 | 0.3 | 2.7 | Cross Polar | 12.5 | 5.7 |  |  | 3 | Current
23G | 1007 | 18 | A/23G/H/15/013/PT | WTC03-212DH-Y | PUTIAN | 0.3m,35.7dBi PARABOLIC | 35.7 | 0.3 | 2.7 | Cross Polar | 13.8 | 3.7 |  |  | 3 | Current
23G | 1007 | 19 | A/23G/H/15/013/PT | WTC03-212DH-Y | PUTIAN | 0.3m,35.7dBi PARABOLIC | 35.7 | 0.3 | 2.7 | Cross Polar | 18.8 | 3.7 |  |  | 3 | Current
23G | 1007 | 20 | A/23G/H/15/013/PT | WTC03-212DH-Y | PUTIAN | 0.3m,35.7dBi PARABOLIC | 35.7 | 0.3 | 2.7 | Cross Polar | 20 | 0.7 |  |  | 3 | Current
23G | 1007 | 21 | A/23G/H/15/013/PT | WTC03-212DH-Y | PUTIAN | 0.3m,35.7dBi PARABOLIC | 35.7 | 0.3 | 2.7 | Cross Polar | 40 | 0.7 |  |  | 3 | Current
23G | 1007 | 22 | A/23G/H/15/013/PT | WTC03-212DH-Y | PUTIAN | 0.3m,35.7dBi PARABOLIC | 35.7 | 0.3 | 2.7 | Cross Polar | 60 | -7.3 |  |  | 3 | Current
23G | 1007 | 23 | A/23G/H/15/013/PT | WTC03-212DH-Y | PUTIAN | 0.3m,35.7dBi PARABOLIC | 35.7 | 0.3 | 2.7 | Cross Polar | 90 | -26.3 |  |  | 3 | Current
23G | 1007 | 24 | A/23G/H/15/013/PT | WTC03-212DH-Y | PUTIAN | 0.3m,35.7dBi PARABOLIC | 35.7 | 0.3 | 2.7 | Cross Polar | 180 | -26.3 |  |  | 3 | Current
06GL | 1008 | 1 | A/06GL/H/15/014/AA | SHPX3-6W-4GR | ANDREWS ANTENNAS | 0.3m,33.6dBi PARABOLIC | 33.6 | 0.3 | 3.3 | Cross Polar | 0 | 33.6 | 0 | 3.6 | 2 | Current
06GL | 1008 | 2 | A/06GL/H/15/014/AA | SHPX3-6W-4GR | ANDREWS ANTENNAS | 0.3m,33.6dBi PARABOLIC | 33.6 | 0.3 | 3.3 | Cross Polar | 0.4 | 33.6 | 4 | 3.6 | 2 | Current
06GL | 1008 | 3 | A/06GL/H/15/014/AA | SHPX3-6W-4GR | ANDREWS ANTENNAS | 0.3m,33.6dBi PARABOLIC | 33.6 | 0.3 | 3.3 | Cross Polar | 1 | 33.1 | 10 | -10.4 | 2 | Current
06GL | 1008 | 4 | A/06GL/H/15/014/AA | SHPX3-6W-4GR | ANDREWS ANTENNAS | 0.3m,33.6dBi PARABOLIC | 33.6 | 0.3 | 3.3 | Cross Polar | 1.7 | 31.6 | 30 | -21.4 | 2 | Current
06GL | 1008 | 5 | A/06GL/H/15/014/AA | SHPX3-6W-4GR | ANDREWS ANTENNAS | 0.3m,33.6dBi PARABOLIC | 33.6 | 0.3 | 3.3 | Cross Polar | 2.4 | 31.2 | 60 | -21.4 | 2 | Current
06GL | 1008 | 6 | A/06GL/H/15/014/AA | SHPX3-6W-4GR | ANDREWS ANTENNAS | 0.3m,33.6dBi PARABOLIC | 33.6 | 0.3 | 3.3 | Cross Polar | 2.9 | 27.9 | 105 | -31.4 | 2 | Current
06GL | 1008 | 7 | A/06GL/H/15/014/AA | SHPX3-6W-4GR | ANDREWS ANTENNAS | 0.3m,33.6dBi PARABOLIC | 33.6 | 0.3 | 3.3 | Cross Polar | 3.7 | 23.6 | 180 | -31.4 | 2 | Current
06GL | 1008 | 8 | A/06GL/H/15/014/AA | SHPX3-6W-4GR | ANDREWS ANTENNAS | 0.3m,33.6dBi PARABOLIC | 33.6 | 0.3 | 3.3 | Cross Polar | 4.3 | 18.6 |  |  | 2 | Current
06GL | 1008 | 9 | A/06GL/H/15/014/AA | SHPX3-6W-4GR | ANDREWS ANTENNAS | 0.3m,33.6dBi PARABOLIC | 33.6 | 0.3 | 3.3 | Cross Polar | 5 | 18.6 |  |  | 2 | Current
06GL | 1008 | 10 | A/06GL/H/15/014/AA | SHPX3-6W-4GR | ANDREWS ANTENNAS | 0.3m,33.6dBi PARABOLIC | 33.6 | 0.3 | 3.3 | Cross Polar | 10 | 13.6 |  |  | 2 | Current
06GL | 1008 | 11 | A/06GL/H/15/014/AA | SHPX3-6W-4GR | ANDREWS ANTENNAS | 0.3m,33.6dBi PARABOLIC | 33.6 | 0.3 | 3.3 | Cross Polar | 20 | 4.6 |  |  | 2 | Current
06GL | 1008 | 12 | A/06GL/H/15/014/AA | SHPX3-6W-4GR | ANDREWS ANTENNAS | 0.3m,33.6dBi PARABOLIC | 33.6 | 0.3 | 3.3 | Cross Polar | 28 | -2.4 |  |  | 2 | Current
06GL | 1008 | 13 | A/06GL/H/15/014/AA | SHPX3-6W-4GR | ANDREWS ANTENNAS | 0.3m,33.6dBi PARABOLIC | 33.6 | 0.3 | 3.3 | Cross Polar | 45 | -7.4 |  |  | 2 | Current
06GL | 1008 | 14 | A/06GL/H/15/014/AA | SHPX3-6W-4GR | ANDREWS ANTENNAS | 0.3m,33.6dBi PARABOLIC | 33.6 | 0.3 | 3.3 | Cross Polar | 55 | -9.4 |  |  | 2 | Current
06GL | 1008 | 15 | A/06GL/H/15/014/AA | SHPX3-6W-4GR | ANDREWS ANTENNAS | 0.3m,33.6dBi PARABOLIC | 33.6 | 0.3 | 3.3 | Cross Polar | 90 | -26.4 |  |  | 2 | Current
06GL | 1008 | 16 | A/06GL/H/15/014/AA | SHPX3-6W-4GR | ANDREWS ANTENNAS | 0.3m,33.6dBi PARABOLIC | 33.6 | 0.3 | 3.3 | Cross Polar | 105 | -31.4 |  |  | 2 | Current
06GL | 1008 | 17 | A/06GL/H/15/014/AA | SHPX3-6W-4GR | ANDREWS ANTENNAS | 0.3m,33.6dBi PARABOLIC | 33.6 | 0.3 | 3.3 | Cross Polar | 180 | -31.4 |  |  | 2 | Current
38 | 1009 | 1 | A/38/H/15/015/PT | WTC03-370DH-Y.txt | PUTIAN | 0.3m,40.4dBi PARABOLIC | 40.4 | 0.3 | 1.5 | Cross Polar | 0 | 40.4 | 0 | 10.4 | 3 | Current
38 | 1009 | 2 | A/38/H/15/015/PT | WTC03-370DH-Y.txt | PUTIAN | 0.3m,40.4dBi PARABOLIC | 40.4 | 0.3 | 1.5 | Cross Polar | 0.21 | 40.23 | 1.3 | 10.4 | 3 | Current
38 | 1009 | 3 | A/38/H/15/015/PT | WTC03-370DH-Y.txt | PUTIAN | 0.3m,40.4dBi PARABOLIC | 40.4 | 0.3 | 1.5 | Cross Polar | 0.4 | 39.7 | 2 | 0.4 | 3 | Current
38 | 1009 | 4 | A/38/H/15/015/PT | WTC03-370DH-Y.txt | PUTIAN | 0.3m,40.4dBi PARABOLIC | 40.4 | 0.3 | 1.5 | Cross Polar | 0.56 | 39 | 3 | 0.4 | 3 | Current
38 | 1009 | 5 | A/38/H/15/015/PT | WTC03-370DH-Y.txt | PUTIAN | 0.3m,40.4dBi PARABOLIC | 40.4 | 0.3 | 1.5 | Cross Polar | 0.79 | 37.63 | 4 | -7.6 | 3 | Current
38 | 1009 | 6 | A/38/H/15/015/PT | WTC03-370DH-Y.txt | PUTIAN | 0.3m,40.4dBi PARABOLIC | 40.4 | 0.3 | 1.5 | Cross Polar | 1.06 | 35.4 | 5 | -7.6 | 3 | Current
38 | 1009 | 7 | A/38/H/15/015/PT | WTC03-370DH-Y.txt | PUTIAN | 0.3m,40.4dBi PARABOLIC | 40.4 | 0.3 | 1.5 | Cross Polar | 1.24 | 32.23 | 7 | -11.6 | 3 | Current
38 | 1009 | 8 | A/38/H/15/015/PT | WTC03-370DH-Y.txt | PUTIAN | 0.3m,40.4dBi PARABOLIC | 40.4 | 0.3 | 1.5 | Cross Polar | 1.42 | 29.4 | 12 | -14.6 | 3 | Current
38 | 1009 | 9 | A/38/H/15/015/PT | WTC03-370DH-Y.txt | PUTIAN | 0.3m,40.4dBi PARABOLIC | 40.4 | 0.3 | 1.5 | Cross Polar | 1.56 | 25.4 | 70 | -20.9 | 3 | Current
38 | 1009 | 10 | A/38/H/15/015/PT | WTC03-370DH-Y.txt | PUTIAN | 0.3m,40.4dBi PARABOLIC | 40.4 | 0.3 | 1.5 | Cross Polar | 2.5 | 25.4 | 180 | -20.9 | 3 | Current
38 | 1009 | 11 | A/38/H/15/015/PT | WTC03-370DH-Y.txt | PUTIAN | 0.3m,40.4dBi PARABOLIC | 40.4 | 0.3 | 1.5 | Cross Polar | 3.8 | 19.4 |  |  | 3 | Current
38 | 1009 | 12 | A/38/H/15/015/PT | WTC03-370DH-Y.txt | PUTIAN | 0.3m,40.4dBi PARABOLIC | 40.4 | 0.3 | 1.5 | Cross Polar | 5 | 19.4 |  |  | 3 | Current
38 | 1009 | 13 | A/38/H/15/015/PT | WTC03-370DH-Y.txt | PUTIAN | 0.3m,40.4dBi PARABOLIC | 40.4 | 0.3 | 1.5 | Cross Polar | 7 | 8.4 |  |  | 3 | Current
38 | 1009 | 14 | A/38/H/15/015/PT | WTC03-370DH-Y.txt | PUTIAN | 0.3m,40.4dBi PARABOLIC | 40.4 | 0.3 | 1.5 | Cross Polar | 12.5 | 8.4 |  |  | 3 | Current
38 | 1009 | 15 | A/38/H/15/015/PT | WTC03-370DH-Y.txt | PUTIAN | 0.3m,40.4dBi PARABOLIC | 40.4 | 0.3 | 1.5 | Cross Polar | 20 | -0.6 |  |  | 3 | Current
38 | 1009 | 16 | A/38/H/15/015/PT | WTC03-370DH-Y.txt | PUTIAN | 0.3m,40.4dBi PARABOLIC | 40.4 | 0.3 | 1.5 | Cross Polar | 50 | -2.6 |  |  | 3 | Current
38 | 1009 | 17 | A/38/H/15/015/PT | WTC03-370DH-Y.txt | PUTIAN | 0.3m,40.4dBi PARABOLIC | 40.4 | 0.3 | 1.5 | Cross Polar | 70 | -4.6 |  |  | 3 | Current
38 | 1009 | 18 | A/38/H/15/015/PT | WTC03-370DH-Y.txt | PUTIAN | 0.3m,40.4dBi PARABOLIC | 40.4 | 0.3 | 1.5 | Cross Polar | 85 | -15.6 |  |  | 3 | Current
38 | 1009 | 19 | A/38/H/15/015/PT | WTC03-370DH-Y.txt | PUTIAN | 0.3m,40.4dBi PARABOLIC | 40.4 | 0.3 | 1.5 | Cross Polar | 90 | -20.9 |  |  | 3 | Current
38 | 1009 | 20 | A/38/H/15/015/PT | WTC03-370DH-Y.txt | PUTIAN | 0.3m,40.4dBi PARABOLIC | 40.4 | 0.3 | 1.5 | Cross Polar | 180 | -20.9 |  |  | 3 | Current
23G | 1010 | 1 | A/23G/H/15/016/AT | HAE2303_00. | Arkivator Telecom | 0.3m,35.8dBi PARABOLIC | 35.8 | 0.3 | 2.7 | Cross Polar | 0 | 35.8 | 0 | 5.8 | 3 | Current
23G | 1010 | 2 | A/23G/H/15/016/AT | HAE2303_00. | Arkivator Telecom | 0.3m,35.8dBi PARABOLIC | 35.8 | 0.3 | 2.7 | Cross Polar | 0.2 | 35.8 | 2 | 5.8 | 3 | Current
23G | 1010 | 3 | A/23G/H/15/016/AT | HAE2303_00. | Arkivator Telecom | 0.3m,35.8dBi PARABOLIC | 35.8 | 0.3 | 2.7 | Cross Polar | 0.5 | 35.6 | 6 | -12.2 | 3 | Current
23G | 1010 | 4 | A/23G/H/15/016/AT | HAE2303_00. | Arkivator Telecom | 0.3m,35.8dBi PARABOLIC | 35.8 | 0.3 | 2.7 | Cross Polar | 1 | 34.8 | 20 | -14.2 | 3 | Current
23G | 1010 | 5 | A/23G/H/15/016/AT | HAE2303_00. | Arkivator Telecom | 0.3m,35.8dBi PARABOLIC | 35.8 | 0.3 | 2.7 | Cross Polar | 1.5 | 33.2 | 40 | -24.2 | 3 | Current
23G | 1010 | 6 | A/23G/H/15/016/AT | HAE2303_00. | Arkivator Telecom | 0.3m,35.8dBi PARABOLIC | 35.8 | 0.3 | 2.7 | Cross Polar | 2 | 31 | 60 | -26.2 | 3 | Current
23G | 1010 | 7 | A/23G/H/15/016/AT | HAE2303_00. | Arkivator Telecom | 0.3m,35.8dBi PARABOLIC | 35.8 | 0.3 | 2.7 | Cross Polar | 2.5 | 28.3 | 90 | -30.2 | 3 | Current
23G | 1010 | 8 | A/23G/H/15/016/AT | HAE2303_00. | Arkivator Telecom | 0.3m,35.8dBi PARABOLIC | 35.8 | 0.3 | 2.7 | Cross Polar | 3 | 24.8 | 180 | -30.2 | 3 | Current
23G | 1010 | 9 | A/23G/H/15/016/AT | HAE2303_00. | Arkivator Telecom | 0.3m,35.8dBi PARABOLIC | 35.8 | 0.3 | 2.7 | Cross Polar | 3.5 | 21 |  |  | 3 | Current
23G | 1010 | 10 | A/23G/H/15/016/AT | HAE2303_00. | Arkivator Telecom | 0.3m,35.8dBi PARABOLIC | 35.8 | 0.3 | 2.7 | Cross Polar | 4 | 17.8 |  |  | 3 | Current
23G | 1010 | 11 | A/23G/H/15/016/AT | HAE2303_00. | Arkivator Telecom | 0.3m,35.8dBi PARABOLIC | 35.8 | 0.3 | 2.7 | Cross Polar | 4.5 | 17.8 |  |  | 3 | Current
23G | 1010 | 12 | A/23G/H/15/016/AT | HAE2303_00. | Arkivator Telecom | 0.3m,35.8dBi PARABOLIC | 35.8 | 0.3 | 2.7 | Cross Polar | 6 | 13.8 |  |  | 3 | Current
23G | 1010 | 13 | A/23G/H/15/016/AT | HAE2303_00. | Arkivator Telecom | 0.3m,35.8dBi PARABOLIC | 35.8 | 0.3 | 2.7 | Cross Polar | 8 | 13.8 |  |  | 3 | Current
23G | 1010 | 14 | A/23G/H/15/016/AT | HAE2303_00. | Arkivator Telecom | 0.3m,35.8dBi PARABOLIC | 35.8 | 0.3 | 2.7 | Cross Polar | 10 | 8.8 |  |  | 3 | Current
23G | 1010 | 15 | A/23G/H/15/016/AT | HAE2303_00. | Arkivator Telecom | 0.3m,35.8dBi PARABOLIC | 35.8 | 0.3 | 2.7 | Cross Polar | 14 | 8.8 |  |  | 3 | Current
23G | 1010 | 16 | A/23G/H/15/016/AT | HAE2303_00. | Arkivator Telecom | 0.3m,35.8dBi PARABOLIC | 35.8 | 0.3 | 2.7 | Cross Polar | 19 | 2.8 |  |  | 3 | Current
23G | 1010 | 17 | A/23G/H/15/016/AT | HAE2303_00. | Arkivator Telecom | 0.3m,35.8dBi PARABOLIC | 35.8 | 0.3 | 2.7 | Cross Polar | 26 | -2.2 |  |  | 3 | Current
23G | 1010 | 18 | A/23G/H/15/016/AT | HAE2303_00. | Arkivator Telecom | 0.3m,35.8dBi PARABOLIC | 35.8 | 0.3 | 2.7 | Cross Polar | 54.5 | -2.2 |  |  | 3 | Current
23G | 1010 | 19 | A/23G/H/15/016/AT | HAE2303_00. | Arkivator Telecom | 0.3m,35.8dBi PARABOLIC | 35.8 | 0.3 | 2.7 | Cross Polar | 100 | -23.2 |  |  | 3 | Current
23G | 1010 | 20 | A/23G/H/15/016/AT | HAE2303_00. | Arkivator Telecom | 0.3m,35.8dBi PARABOLIC | 35.8 | 0.3 | 2.7 | Cross Polar | 180 | -24.2 |  |  | 3 | Current
19 | 1011 | 1 | A/19/H/15/017/ER | UKY220 44/SC15. | ERICSSON MICROWAVE SYSTEMS AB | 0.6m.38.9dBi PARABOLIC | 38.9 | 0.6 | 2.1 | Cross Polar | 0 | 38.9 | 0 | 8.9 | 3 | Current
19 | 1011 | 2 | A/19/H/15/017/ER | UKY220 44/SC15. | ERICSSON MICROWAVE SYSTEMS AB | 0.6m.38.9dBi PARABOLIC | 38.9 | 0.6 | 2.1 | Cross Polar | 0.5 | 38.5 | 2 | 8.9 | 3 | Current
19 | 1011 | 3 | A/19/H/15/017/ER | UKY220 44/SC15. | ERICSSON MICROWAVE SYSTEMS AB | 0.6m.38.9dBi PARABOLIC | 38.9 | 0.6 | 2.1 | Cross Polar | 1 | 36.5 | 6 | -3.1 | 3 | Current
19 | 1011 | 4 | A/19/H/15/017/ER | UKY220 44/SC15. | ERICSSON MICROWAVE SYSTEMS AB | 0.6m.38.9dBi PARABOLIC | 38.9 | 0.6 | 2.1 | Cross Polar | 1.5 | 33 | 15 | -11.1 | 3 | Current
19 | 1011 | 5 | A/19/H/15/017/ER | UKY220 44/SC15. | ERICSSON MICROWAVE SYSTEMS AB | 0.6m.38.9dBi PARABOLIC | 38.9 | 0.6 | 2.1 | Cross Polar | 2 | 27.7 | 22 | -16.1 | 3 | Current
19 | 1011 | 6 | A/19/H/15/017/ER | UKY220 44/SC15. | ERICSSON MICROWAVE SYSTEMS AB | 0.6m.38.9dBi PARABOLIC | 38.9 | 0.6 | 2.1 | Cross Polar | 2.5 | 20.4 | 50 | -18.1 | 3 | Current
19 | 1011 | 7 | A/19/H/15/017/ER | UKY220 44/SC15. | ERICSSON MICROWAVE SYSTEMS AB | 0.6m.38.9dBi PARABOLIC | 38.9 | 0.6 | 2.1 | Cross Polar | 2.8 | 14.9 | 90 | -31.1 | 3 | Current
19 | 1011 | 8 | A/19/H/15/017/ER | UKY220 44/SC15. | ERICSSON MICROWAVE SYSTEMS AB | 0.6m.38.9dBi PARABOLIC | 38.9 | 0.6 | 2.1 | Cross Polar | 4.5 | 14.9 | 180 | -31.1 | 3 | Current
19 | 1011 | 9 | A/19/H/15/017/ER | UKY220 44/SC15. | ERICSSON MICROWAVE SYSTEMS AB | 0.6m.38.9dBi PARABOLIC | 38.9 | 0.6 | 2.1 | Cross Polar | 5 | 12.9 |  |  | 3 | Current
19 | 1011 | 10 | A/19/H/15/017/ER | UKY220 44/SC15. | ERICSSON MICROWAVE SYSTEMS AB | 0.6m.38.9dBi PARABOLIC | 38.9 | 0.6 | 2.1 | Cross Polar | 7.5 | 12.9 |  |  | 3 | Current
19 | 1011 | 11 | A/19/H/15/017/ER | UKY220 44/SC15. | ERICSSON MICROWAVE SYSTEMS AB | 0.6m.38.9dBi PARABOLIC | 38.9 | 0.6 | 2.1 | Cross Polar | 9 | 8.9 |  |  | 3 | Current
19 | 1011 | 12 | A/19/H/15/017/ER | UKY220 44/SC15. | ERICSSON MICROWAVE SYSTEMS AB | 0.6m.38.9dBi PARABOLIC | 38.9 | 0.6 | 2.1 | Cross Polar | 10 | 5.9 |  |  | 3 | Current
19 | 1011 | 13 | A/19/H/15/017/ER | UKY220 44/SC15. | ERICSSON MICROWAVE SYSTEMS AB | 0.6m.38.9dBi PARABOLIC | 38.9 | 0.6 | 2.1 | Cross Polar | 15 | 3.9 |  |  | 3 | Current
19 | 1011 | 14 | A/19/H/15/017/ER | UKY220 44/SC15. | ERICSSON MICROWAVE SYSTEMS AB | 0.6m.38.9dBi PARABOLIC | 38.9 | 0.6 | 2.1 | Cross Polar | 22 | 1.9 |  |  | 3 | Current
19 | 1011 | 15 | A/19/H/15/017/ER | UKY220 44/SC15. | ERICSSON MICROWAVE SYSTEMS AB | 0.6m.38.9dBi PARABOLIC | 38.9 | 0.6 | 2.1 | Cross Polar | 30 | -3.1 |  |  | 3 | Current
19 | 1011 | 16 | A/19/H/15/017/ER | UKY220 44/SC15. | ERICSSON MICROWAVE SYSTEMS AB | 0.6m.38.9dBi PARABOLIC | 38.9 | 0.6 | 2.1 | Cross Polar | 52 | -3.1 |  |  | 3 | Current
19 | 1011 | 17 | A/19/H/15/017/ER | UKY220 44/SC15. | ERICSSON MICROWAVE SYSTEMS AB | 0.6m.38.9dBi PARABOLIC | 38.9 | 0.6 | 2.1 | Cross Polar | 60 | -4.1 |  |  | 3 | Current
19 | 1011 | 18 | A/19/H/15/017/ER | UKY220 44/SC15. | ERICSSON MICROWAVE SYSTEMS AB | 0.6m.38.9dBi PARABOLIC | 38.9 | 0.6 | 2.1 | Cross Polar | 95 | -27.1 |  |  | 3 | Current
19 | 1011 | 19 | A/19/H/15/017/ER | UKY220 44/SC15. | ERICSSON MICROWAVE SYSTEMS AB | 0.6m.38.9dBi PARABOLIC | 38.9 | 0.6 | 2.1 | Cross Polar | 180 | -27.1 |  |  | 3 | Current
75 | 1012 | 1 | A/75/H/15/018/ER | UKY210 40/SC15. | ERICSSON MICROWAVE SYSTEMS AB | 1.2m,37dBi PARABOLIC | 37 | 1.2 | 2.2 | Cross Polar | 0 | 37 | 0 | 7 | 3 | Current
75 | 1012 | 2 | A/75/H/15/018/ER | UKY210 40/SC15. | ERICSSON MICROWAVE SYSTEMS AB | 1.2m,37dBi PARABOLIC | 37 | 1.2 | 2.2 | Cross Polar | 0.3 | 36.95 | 2.5 | 7 | 3 | Current
75 | 1012 | 3 | A/75/H/15/018/ER | UKY210 40/SC15. | ERICSSON MICROWAVE SYSTEMS AB | 1.2m,37dBi PARABOLIC | 37 | 1.2 | 2.2 | Cross Polar | 0.5 | 36.8 | 6 | -1 | 3 | Current
75 | 1012 | 4 | A/75/H/15/018/ER | UKY210 40/SC15. | ERICSSON MICROWAVE SYSTEMS AB | 1.2m,37dBi PARABOLIC | 37 | 1.2 | 2.2 | Cross Polar | 1 | 36 | 8.5 | -7 | 3 | Current
75 | 1012 | 5 | A/75/H/15/018/ER | UKY210 40/SC15. | ERICSSON MICROWAVE SYSTEMS AB | 1.2m,37dBi PARABOLIC | 37 | 1.2 | 2.2 | Cross Polar | 1.25 | 34.46 | 15 | -12 | 3 | Current
75 | 1012 | 6 | A/75/H/15/018/ER | UKY210 40/SC15. | ERICSSON MICROWAVE SYSTEMS AB | 1.2m,37dBi PARABOLIC | 37 | 1.2 | 2.2 | Cross Polar | 1.5 | 32.89 | 58 | -17 | 3 | Current
75 | 1012 | 7 | A/75/H/15/018/ER | UKY210 40/SC15. | ERICSSON MICROWAVE SYSTEMS AB | 1.2m,37dBi PARABOLIC | 37 | 1.2 | 2.2 | Cross Polar | 1.76 | 30.91 | 80 | -26 | 3 | Current
75 | 1012 | 8 | A/75/H/15/018/ER | UKY210 40/SC15. | ERICSSON MICROWAVE SYSTEMS AB | 1.2m,37dBi PARABOLIC | 37 | 1.2 | 2.2 | Cross Polar | 1.95 | 29.64 | 180 | -26 | 3 | Current
75 | 1012 | 9 | A/75/H/15/018/ER | UKY210 40/SC15. | ERICSSON MICROWAVE SYSTEMS AB | 1.2m,37dBi PARABOLIC | 37 | 1.2 | 2.2 | Cross Polar | 2.17 | 27.56 |  |  | 3 | Current
75 | 1012 | 10 | A/75/H/15/018/ER | UKY210 40/SC15. | ERICSSON MICROWAVE SYSTEMS AB | 1.2m,37dBi PARABOLIC | 37 | 1.2 | 2.2 | Cross Polar | 2.32 | 25.78 |  |  | 3 | Current
75 | 1012 | 11 | A/75/H/15/018/ER | UKY210 40/SC15. | ERICSSON MICROWAVE SYSTEMS AB | 1.2m,37dBi PARABOLIC | 37 | 1.2 | 2.2 | Cross Polar | 2.55 | 21 |  |  | 3 | Current
75 | 1012 | 12 | A/75/H/15/018/ER | UKY210 40/SC15. | ERICSSON MICROWAVE SYSTEMS AB | 1.2m,37dBi PARABOLIC | 37 | 1.2 | 2.2 | Cross Polar | 3.5 | 21 |  |  | 3 | Current
75 | 1012 | 13 | A/75/H/15/018/ER | UKY210 40/SC15. | ERICSSON MICROWAVE SYSTEMS AB | 1.2m,37dBi PARABOLIC | 37 | 1.2 | 2.2 | Cross Polar | 15 | 5 |  |  | 3 | Current
75 | 1012 | 14 | A/75/H/15/018/ER | UKY210 40/SC15. | ERICSSON MICROWAVE SYSTEMS AB | 1.2m,37dBi PARABOLIC | 37 | 1.2 | 2.2 | Cross Polar | 35 | -5 |  |  | 3 | Current
75 | 1012 | 15 | A/75/H/15/018/ER | UKY210 40/SC15. | ERICSSON MICROWAVE SYSTEMS AB | 1.2m,37dBi PARABOLIC | 37 | 1.2 | 2.2 | Cross Polar | 60 | -11 |  |  | 3 | Current
75 | 1012 | 16 | A/75/H/15/018/ER | UKY210 40/SC15. | ERICSSON MICROWAVE SYSTEMS AB | 1.2m,37dBi PARABOLIC | 37 | 1.2 | 2.2 | Cross Polar | 100 | -26 |  |  | 3 | Current
75 | 1012 | 17 | A/75/H/15/018/ER | UKY210 40/SC15. | ERICSSON MICROWAVE SYSTEMS AB | 1.2m,37dBi PARABOLIC | 37 | 1.2 | 2.2 | Cross Polar | 180 | -26 |  |  | 3 | Current
13 | 1013 | 1 | A/13/H/15/019/AA | VHLP2-13/A | ANDREWS ANTENNAS | 0.6m,36dBi PARABOLIC | 36 | 0.6 | 2.7 | Cross Polar | 0 | 36 | 0 | 6 | 3 | Current
13 | 1013 | 2 | A/13/H/15/019/AA | VHLP2-13/A | ANDREWS ANTENNAS | 0.6m,36dBi PARABOLIC | 36 | 0.6 | 2.7 | Cross Polar | 0.5 | 35.9 | 2.5 | 6 | 3 | Current
13 | 1013 | 3 | A/13/H/15/019/AA | VHLP2-13/A | ANDREWS ANTENNAS | 0.6m,36dBi PARABOLIC | 36 | 0.6 | 2.7 | Cross Polar | 0.75 | 35.4 | 6 | -6 | 3 | Current
13 | 1013 | 4 | A/13/H/15/019/AA | VHLP2-13/A | ANDREWS ANTENNAS | 0.6m,36dBi PARABOLIC | 36 | 0.6 | 2.7 | Cross Polar | 1 | 35 | 11 | -14 | 3 | Current
13 | 1013 | 5 | A/13/H/15/019/AA | VHLP2-13/A | ANDREWS ANTENNAS | 0.6m,36dBi PARABOLIC | 36 | 0.6 | 2.7 | Cross Polar | 1.25 | 33.97 | 15 | -14 | 3 | Current
13 | 1013 | 6 | A/13/H/15/019/AA | VHLP2-13/A | ANDREWS ANTENNAS | 0.6m,36dBi PARABOLIC | 36 | 0.6 | 2.7 | Cross Polar | 2 | 30.7 | 19 | -17 | 3 | Current
13 | 1013 | 7 | A/13/H/15/019/AA | VHLP2-13/A | ANDREWS ANTENNAS | 0.6m,36dBi PARABOLIC | 36 | 0.6 | 2.7 | Cross Polar | 2.25 | 29.1 | 27 | -17 | 3 | Current
13 | 1013 | 8 | A/13/H/15/019/AA | VHLP2-13/A | ANDREWS ANTENNAS | 0.6m,36dBi PARABOLIC | 36 | 0.6 | 2.7 | Cross Polar | 2.5 | 27.1 | 35 | -17 | 3 | Current
13 | 1013 | 9 | A/13/H/15/019/AA | VHLP2-13/A | ANDREWS ANTENNAS | 0.6m,36dBi PARABOLIC | 36 | 0.6 | 2.7 | Cross Polar | 3 | 22 | 80 | -27 | 3 | Current
13 | 1013 | 10 | A/13/H/15/019/AA | VHLP2-13/A | ANDREWS ANTENNAS | 0.6m,36dBi PARABOLIC | 36 | 0.6 | 2.7 | Cross Polar | 3.4 | 16 | 180 | -27 | 3 | Current
13 | 1013 | 11 | A/13/H/15/019/AA | VHLP2-13/A | ANDREWS ANTENNAS | 0.6m,36dBi PARABOLIC | 36 | 0.6 | 2.7 | Cross Polar | 6 | 16 |  |  | 3 | Current
13 | 1013 | 12 | A/13/H/15/019/AA | VHLP2-13/A | ANDREWS ANTENNAS | 0.6m,36dBi PARABOLIC | 36 | 0.6 | 2.7 | Cross Polar | 12 | 2 |  |  | 3 | Current
13 | 1013 | 13 | A/13/H/15/019/AA | VHLP2-13/A | ANDREWS ANTENNAS | 0.6m,36dBi PARABOLIC | 36 | 0.6 | 2.7 | Cross Polar | 15 | 2 |  |  | 3 | Current
13 | 1013 | 14 | A/13/H/15/019/AA | VHLP2-13/A | ANDREWS ANTENNAS | 0.6m,36dBi PARABOLIC | 36 | 0.6 | 2.7 | Cross Polar | 30 | 2 |  |  | 3 | Current
13 | 1013 | 15 | A/13/H/15/019/AA | VHLP2-13/A | ANDREWS ANTENNAS | 0.6m,36dBi PARABOLIC | 36 | 0.6 | 2.7 | Cross Polar | 60 | -6 |  |  | 3 | Current
13 | 1013 | 16 | A/13/H/15/019/AA | VHLP2-13/A | ANDREWS ANTENNAS | 0.6m,36dBi PARABOLIC | 36 | 0.6 | 2.7 | Cross Polar | 100 | -25 |  |  | 3 | Current
13 | 1013 | 17 | A/13/H/15/019/AA | VHLP2-13/A | ANDREWS ANTENNAS | 0.6m,36dBi PARABOLIC | 36 | 0.6 | 2.7 | Cross Polar | 180 | -25 |  |  | 3 | Current
75 | 1014 | 1 | A/75/H/15/020/AT | HAE0812_00 | Arkivator Telecom | 1.2m,37.5dBi PARABOLIC | 37.5 | 1.2 | 2 | Cross Polar | 0 | 37.5 | 0 | 7.5 | 3 | Current
75 | 1014 | 2 | A/75/H/15/020/AT | HAE0812_00 | Arkivator Telecom | 1.2m,37.5dBi PARABOLIC | 37.5 | 1.2 | 2 | Cross Polar | 0.2 | 37.5 | 2 | 7.5 | 3 | Current
75 | 1014 | 3 | A/75/H/15/020/AT | HAE0812_00 | Arkivator Telecom | 1.2m,37.5dBi PARABOLIC | 37.5 | 1.2 | 2 | Cross Polar | 0.5 | 37 | 15 | -17.5 | 3 | Current
75 | 1014 | 4 | A/75/H/15/020/AT | HAE0812_00 | Arkivator Telecom | 1.2m,37.5dBi PARABOLIC | 37.5 | 1.2 | 2 | Cross Polar | 4 | 26.5 | 50 | -22.5 | 3 | Current
75 | 1014 | 5 | A/75/H/15/020/AT | HAE0812_00 | Arkivator Telecom | 1.2m,37.5dBi PARABOLIC | 37.5 | 1.2 | 2 | Cross Polar | 5 | 18.5 | 75 | -32.5 | 3 | Current
75 | 1014 | 6 | A/75/H/15/020/AT | HAE0812_00 | Arkivator Telecom | 1.2m,37.5dBi PARABOLIC | 37.5 | 1.2 | 2 | Cross Polar | 20 | -1.5 | 180 | -32.5 | 3 | Current
75 | 1014 | 7 | A/75/H/15/020/AT | HAE0812_00 | Arkivator Telecom | 1.2m,37.5dBi PARABOLIC | 37.5 | 1.2 | 2 | Cross Polar | 60 | -7.5 |  |  | 3 | Current
75 | 1014 | 8 | A/75/H/15/020/AT | HAE0812_00 | Arkivator Telecom | 1.2m,37.5dBi PARABOLIC | 37.5 | 1.2 | 2 | Cross Polar | 98 | -25.5 |  |  | 3 | Current
75 | 1014 | 9 | A/75/H/15/020/AT | HAE0812_00 | Arkivator Telecom | 1.2m,37.5dBi PARABOLIC | 37.5 | 1.2 | 2 | Cross Polar | 180 | -25.5 |  |  | 3 | Current
25 | 1015 | 1 | A/25/H/15/021/RF | SC2-250BB | RFS | 0.6m,42.3dBi PARABOLIC | 42.3 | 0.6 | 1.4 | Cross Polar | 0 | 42.3 | 0 | 12.3 | 3 | Current
25 | 1015 | 2 | A/25/H/15/021/RF | SC2-250BB | RFS | 0.6m,42.3dBi PARABOLIC | 42.3 | 0.6 | 1.4 | Cross Polar | 0.1 | 42.2 | 2.8 | 12.3 | 3 | Current
25 | 1015 | 3 | A/25/H/15/021/RF | SC2-250BB | RFS | 0.6m,42.3dBi PARABOLIC | 42.3 | 0.6 | 1.4 | Cross Polar | 0.2 | 42 | 4 | -4.2 | 3 | Current
25 | 1015 | 4 | A/25/H/15/021/RF | SC2-250BB | RFS | 0.6m,42.3dBi PARABOLIC | 42.3 | 0.6 | 1.4 | Cross Polar | 0.3 | 41.6 | 10 | -14.2 | 3 | Current
25 | 1015 | 5 | A/25/H/15/021/RF | SC2-250BB | RFS | 0.6m,42.3dBi PARABOLIC | 42.3 | 0.6 | 1.4 | Cross Polar | 0.4 | 41.1 | 14 | -15.7 | 3 | Current
25 | 1015 | 6 | A/25/H/15/021/RF | SC2-250BB | RFS | 0.6m,42.3dBi PARABOLIC | 42.3 | 0.6 | 1.4 | Cross Polar | 0.5 | 40.5 | 29 | -15.7 | 3 | Current
25 | 1015 | 7 | A/25/H/15/021/RF | SC2-250BB | RFS | 0.6m,42.3dBi PARABOLIC | 42.3 | 0.6 | 1.4 | Cross Polar | 0.6 | 39.7 | 32.5 | -19.7 | 3 | Current
25 | 1015 | 8 | A/25/H/15/021/RF | SC2-250BB | RFS | 0.6m,42.3dBi PARABOLIC | 42.3 | 0.6 | 1.4 | Cross Polar | 0.7 | 38.8 | 42 | -19.7 | 3 | Current
25 | 1015 | 9 | A/25/H/15/021/RF | SC2-250BB | RFS | 0.6m,42.3dBi PARABOLIC | 42.3 | 0.6 | 1.4 | Cross Polar | 0.8 | 37.8 | 48 | -25.7 | 3 | Current
25 | 1015 | 10 | A/25/H/15/021/RF | SC2-250BB | RFS | 0.6m,42.3dBi PARABOLIC | 42.3 | 0.6 | 1.4 | Cross Polar | 0.9 | 36.7 | 60 | -25.7 | 3 | Current
25 | 1015 | 11 | A/25/H/15/021/RF | SC2-250BB | RFS | 0.6m,42.3dBi PARABOLIC | 42.3 | 0.6 | 1.4 | Cross Polar | 1 | 35.4 | 70 | -29.7 | 3 | Current
25 | 1015 | 12 | A/25/H/15/021/RF | SC2-250BB | RFS | 0.6m,42.3dBi PARABOLIC | 42.3 | 0.6 | 1.4 | Cross Polar | 1.1 | 34 | 173 | -29.7 | 3 | Current
25 | 1015 | 13 | A/25/H/15/021/RF | SC2-250BB | RFS | 0.6m,42.3dBi PARABOLIC | 42.3 | 0.6 | 1.4 | Cross Polar | 1.2 | 32.5 | 177 | -25.7 | 3 | Current
25 | 1015 | 14 | A/25/H/15/021/RF | SC2-250BB | RFS | 0.6m,42.3dBi PARABOLIC | 42.3 | 0.6 | 1.4 | Cross Polar | 1.3 | 30.9 | 180 | -25.7 | 3 | Current
25 | 1015 | 15 | A/25/H/15/021/RF | SC2-250BB | RFS | 0.6m,42.3dBi PARABOLIC | 42.3 | 0.6 | 1.4 | Cross Polar | 1.4 | 29.1 |  |  | 3 | Current
25 | 1015 | 16 | A/25/H/15/021/RF | SC2-250BB | RFS | 0.6m,42.3dBi PARABOLIC | 42.3 | 0.6 | 1.4 | Cross Polar | 1.5 | 27.3 |  |  | 3 | Current
25 | 1015 | 17 | A/25/H/15/021/RF | SC2-250BB | RFS | 0.6m,42.3dBi PARABOLIC | 42.3 | 0.6 | 1.4 | Cross Polar | 2.5 | 27.3 |  |  | 3 | Current
25 | 1015 | 18 | A/25/H/15/021/RF | SC2-250BB | RFS | 0.6m,42.3dBi PARABOLIC | 42.3 | 0.6 | 1.4 | Cross Polar | 3.5 | 15.3 |  |  | 3 | Current
25 | 1015 | 19 | A/25/H/15/021/RF | SC2-250BB | RFS | 0.6m,42.3dBi PARABOLIC | 42.3 | 0.6 | 1.4 | Cross Polar | 7 | 12.8 |  |  | 3 | Current
25 | 1015 | 20 | A/25/H/15/021/RF | SC2-250BB | RFS | 0.6m,42.3dBi PARABOLIC | 42.3 | 0.6 | 1.4 | Cross Polar | 10 | 3.8 |  |  | 3 | Current
25 | 1015 | 21 | A/25/H/15/021/RF | SC2-250BB | RFS | 0.6m,42.3dBi PARABOLIC | 42.3 | 0.6 | 1.4 | Cross Polar | 14.5 | 2.3 |  |  | 3 | Current
25 | 1015 | 22 | A/25/H/15/021/RF | SC2-250BB | RFS | 0.6m,42.3dBi PARABOLIC | 42.3 | 0.6 | 1.4 | Cross Polar | 28.5 | 0.8 |  |  | 3 | Current
25 | 1015 | 23 | A/25/H/15/021/RF | SC2-250BB | RFS | 0.6m,42.3dBi PARABOLIC | 42.3 | 0.6 | 1.4 | Cross Polar | 31.5 | -3.7 |  |  | 3 | Current
25 | 1015 | 24 | A/25/H/15/021/RF | SC2-250BB | RFS | 0.6m,42.3dBi PARABOLIC | 42.3 | 0.6 | 1.4 | Cross Polar | 41 | -3.7 |  |  | 3 | Current
25 | 1015 | 25 | A/25/H/15/021/RF | SC2-250BB | RFS | 0.6m,42.3dBi PARABOLIC | 42.3 | 0.6 | 1.4 | Cross Polar | 57 | -7.2 |  |  | 3 | Current
25 | 1015 | 26 | A/25/H/15/021/RF | SC2-250BB | RFS | 0.6m,42.3dBi PARABOLIC | 42.3 | 0.6 | 1.4 | Cross Polar | 66 | -17.2 |  |  | 3 | Current
25 | 1015 | 27 | A/25/H/15/021/RF | SC2-250BB | RFS | 0.6m,42.3dBi PARABOLIC | 42.3 | 0.6 | 1.4 | Cross Polar | 92 | -27.7 |  |  | 3 | Current
25 | 1015 | 28 | A/25/H/15/021/RF | SC2-250BB | RFS | 0.6m,42.3dBi PARABOLIC | 42.3 | 0.6 | 1.4 | Cross Polar | 165 | -27.7 |  |  | 3 | Current
25 | 1015 | 29 | A/25/H/15/021/RF | SC2-250BB | RFS | 0.6m,42.3dBi PARABOLIC | 42.3 | 0.6 | 1.4 | Cross Polar | 170 | -25.7 |  |  | 3 | Current
25 | 1015 | 30 | A/25/H/15/021/RF | SC2-250BB | RFS | 0.6m,42.3dBi PARABOLIC | 42.3 | 0.6 | 1.4 | Cross Polar | 180 | -25.7 |  |  | 3 | Current
15 | 1016 | 1 | A/15/H/15/022/AT | HAE1506_00. | Arkivator Telecom | 0.6m,37.5dBi PARABOLIC | 37.5 | 0.6 | 2.4 | Cross Polar | 0 | 37.5 | 0 | 7.5 | 3 | Current
15 | 1016 | 2 | A/15/H/15/022/AT | HAE1506_00. | Arkivator Telecom | 0.6m,37.5dBi PARABOLIC | 37.5 | 0.6 | 2.4 | Cross Polar | 0.3 | 37.5 | 3 | 7.5 | 3 | Current
15 | 1016 | 4 | A/15/H/15/022/AT | HAE1506_00. | Arkivator Telecom | 0.6m,37.5dBi PARABOLIC | 37.5 | 0.6 | 2.4 | Cross Polar | 0.6 | 36.9 | 6 | -11.5 | 3 | Current
15 | 1016 | 5 | A/15/H/15/022/AT | HAE1506_00. | Arkivator Telecom | 0.6m,37.5dBi PARABOLIC | 37.5 | 0.6 | 2.4 | Cross Polar | 1 | 36 | 10 | -15.5 | 3 | Current
15 | 1016 | 6 | A/15/H/15/022/AT | HAE1506_00. | Arkivator Telecom | 0.6m,37.5dBi PARABOLIC | 37.5 | 0.6 | 2.4 | Cross Polar | 1.5 | 33.5 | 30 | -16.5 | 3 | Current
15 | 1016 | 7 | A/15/H/15/022/AT | HAE1506_00. | Arkivator Telecom | 0.6m,37.5dBi PARABOLIC | 37.5 | 0.6 | 2.4 | Cross Polar | 2 | 30 | 50 | -25.5 | 3 | Current
15 | 1016 | 8 | A/15/H/15/022/AT | HAE1506_00. | Arkivator Telecom | 0.6m,37.5dBi PARABOLIC | 37.5 | 0.6 | 2.4 | Cross Polar | 3 | 21 | 90 | -31.5 | 3 | Current
15 | 1016 | 9 | A/15/H/15/022/AT | HAE1506_00. | Arkivator Telecom | 0.6m,37.5dBi PARABOLIC | 37.5 | 0.6 | 2.4 | Cross Polar | 4 | 21 | 180 | 31.5 | 3 | Current
15 | 1016 | 10 | A/15/H/15/022/AT | HAE1506_00. | Arkivator Telecom | 0.6m,37.5dBi PARABOLIC | 37.5 | 0.6 | 2.4 | Cross Polar | 5 | 17 |  |  | 3 | Current
15 | 1016 | 11 | A/15/H/15/022/AT | HAE1506_00. | Arkivator Telecom | 0.6m,37.5dBi PARABOLIC | 37.5 | 0.6 | 2.4 | Cross Polar | 7 | 14 |  |  | 3 | Current
15 | 1016 | 12 | A/15/H/15/022/AT | HAE1506_00. | Arkivator Telecom | 0.6m,37.5dBi PARABOLIC | 37.5 | 0.6 | 2.4 | Cross Polar | 10 | 8.5 |  |  | 3 | Current
15 | 1016 | 13 | A/15/H/15/022/AT | HAE1506_00. | Arkivator Telecom | 0.6m,37.5dBi PARABOLIC | 37.5 | 0.6 | 2.4 | Cross Polar | 25 | 0.5 |  |  | 3 | Current
15 | 1016 | 14 | A/15/H/15/022/AT | HAE1506_00. | Arkivator Telecom | 0.6m,37.5dBi PARABOLIC | 37.5 | 0.6 | 2.4 | Cross Polar | 37 | -0.5 |  |  | 3 | Current
15 | 1016 | 15 | A/15/H/15/022/AT | HAE1506_00. | Arkivator Telecom | 0.6m,37.5dBi PARABOLIC | 37.5 | 0.6 | 2.4 | Cross Polar | 60 | -6.5 |  |  | 3 | Current
15 | 1016 | 16 | A/15/H/15/022/AT | HAE1506_00. | Arkivator Telecom | 0.6m,37.5dBi PARABOLIC | 37.5 | 0.6 | 2.4 | Cross Polar | 95 | -27 |  |  | 3 | Current
15 | 1016 | 17 | A/15/H/15/022/AT | HAE1506_00. | Arkivator Telecom | 0.6m,37.5dBi PARABOLIC | 37.5 | 0.6 | 2.4 | Cross Polar | 180 | -27 |  |  | 3 | Current
75 | 1017 | 1 | A/75/H/15/023/AT | HAE0809_00. | Arkivator Telecom | 0.9m,35.5dBi PARABOLIC | 35.5 | 0.9 | 3 | Cross Polar | 0 | 35.5 | 0 | 5.5 | 3 | Current
75 | 1017 | 2 | A/75/H/15/023/AT | HAE0809_00. | Arkivator Telecom | 0.9m,35.5dBi PARABOLIC | 35.5 | 0.9 | 3 | Cross Polar | 0.2 | 35.5 | 3 | 5.5 | 3 | Current
75 | 1017 | 3 | A/75/H/15/023/AT | HAE0809_00. | Arkivator Telecom | 0.9m,35.5dBi PARABOLIC | 35.5 | 0.9 | 3 | Cross Polar | 0.4 | 35.4 | 13 | -5.5 | 3 | Current
75 | 1017 | 4 | A/75/H/15/023/AT | HAE0809_00. | Arkivator Telecom | 0.9m,35.5dBi PARABOLIC | 35.5 | 0.9 | 3 | Cross Polar | 1 | 34.6 | 20 | -5.5 | 3 | Current
75 | 1017 | 5 | A/75/H/15/023/AT | HAE0809_00. | Arkivator Telecom | 0.9m,35.5dBi PARABOLIC | 35.5 | 0.9 | 3 | Cross Polar | 2 | 32 | 40 | -8.5 | 3 | Current
75 | 1017 | 6 | A/75/H/15/023/AT | HAE0809_00. | Arkivator Telecom | 0.9m,35.5dBi PARABOLIC | 35.5 | 0.9 | 3 | Cross Polar | 4 | 18.5 | 50 | -10.5 | 3 | Current
75 | 1017 | 7 | A/75/H/15/023/AT | HAE0809_00. | Arkivator Telecom | 0.9m,35.5dBi PARABOLIC | 35.5 | 0.9 | 3 | Cross Polar | 6 | 18.5 | 75 | -17.5 | 3 | Current
75 | 1017 | 8 | A/75/H/15/023/AT | HAE0809_00. | Arkivator Telecom | 0.9m,35.5dBi PARABOLIC | 35.5 | 0.9 | 3 | Cross Polar | 15 | 7.5 | 95 | -25.5 | 3 | Current
75 | 1017 | 9 | A/75/H/15/023/AT | HAE0809_00. | Arkivator Telecom | 0.9m,35.5dBi PARABOLIC | 35.5 | 0.9 | 3 | Cross Polar | 35 | 1.5 | 180 | -25.5 | 3 | Current
75 | 1017 | 10 | A/75/H/15/023/AT | HAE0809_00. | Arkivator Telecom | 0.9m,35.5dBi PARABOLIC | 35.5 | 0.9 | 3 | Cross Polar | 55 | -2.5 |  |  | 3 | Current
75 | 1017 | 11 | A/75/H/15/023/AT | HAE0809_00. | Arkivator Telecom | 0.9m,35.5dBi PARABOLIC | 35.5 | 0.9 | 3 | Cross Polar | 100 | -25.2 |  |  | 3 | Current
75 | 1017 | 12 | A/75/H/15/023/AT | HAE0809_00. | Arkivator Telecom | 0.9m,35.5dBi PARABOLIC | 35.5 | 0.9 | 3 | Cross Polar | 180 | -25.2 |  |  | 3 | Current
75 | 1018 | 1 | A/75/H/15/024/RF | SB4-W71. | RFS | 1.2m, 36.9dBi PARABOLIC | 36.9 | 1.2 | 2.3 | Cross Polar | 0 | 36.9 | 0 | 6.9 | 3 | Current
75 | 1018 | 2 | A/75/H/15/024/RF | SB4-W71. | RFS | 1.2m, 36.9dBi PARABOLIC | 36.9 | 1.2 | 2.3 | Cross Polar | 0.4 | 36.4 | 2 | 6.9 | 3 | Current
75 | 1018 | 3 | A/75/H/15/024/RF | SB4-W71. | RFS | 1.2m, 36.9dBi PARABOLIC | 36.9 | 1.2 | 2.3 | Cross Polar | 0.6 | 35.9 | 4 | 1.9 | 3 | Current
75 | 1018 | 4 | A/75/H/15/024/RF | SB4-W71. | RFS | 1.2m, 36.9dBi PARABOLIC | 36.9 | 1.2 | 2.3 | Cross Polar | 0.8 | 35.4 | 6 | 1.9 | 3 | Current
75 | 1018 | 5 | A/75/H/15/024/RF | SB4-W71. | RFS | 1.2m, 36.9dBi PARABOLIC | 36.9 | 1.2 | 2.3 | Cross Polar | 0.9 | 34.9 | 10 | -10.6 | 3 | Current
75 | 1018 | 6 | A/75/H/15/024/RF | SB4-W71. | RFS | 1.2m, 36.9dBi PARABOLIC | 36.9 | 1.2 | 2.3 | Cross Polar | 1 | 34.4 | 24 | -11.1 | 3 | Current
75 | 1018 | 7 | A/75/H/15/024/RF | SB4-W71. | RFS | 1.2m, 36.9dBi PARABOLIC | 36.9 | 1.2 | 2.3 | Cross Polar | 1.1 | 33.9 | 43.5 | -18.1 | 3 | Current
75 | 1018 | 8 | A/75/H/15/024/RF | SB4-W71. | RFS | 1.2m, 36.9dBi PARABOLIC | 36.9 | 1.2 | 2.3 | Cross Polar | 1.2 | 33.4 | 49.5 | -22.1 | 3 | Current
75 | 1018 | 9 | A/75/H/15/024/RF | SB4-W71. | RFS | 1.2m, 36.9dBi PARABOLIC | 36.9 | 1.2 | 2.3 | Cross Polar | 1.3 | 32.4 | 61 | -24.6 | 3 | Current
75 | 1018 | 10 | A/75/H/15/024/RF | SB4-W71. | RFS | 1.2m, 36.9dBi PARABOLIC | 36.9 | 1.2 | 2.3 | Cross Polar | 1.4 | 31.9 | 65 | -27.1 | 3 | Current
75 | 1018 | 11 | A/75/H/15/024/RF | SB4-W71. | RFS | 1.2m, 36.9dBi PARABOLIC | 36.9 | 1.2 | 2.3 | Cross Polar | 1.5 | 30.9 | 180 | -27.1 | 3 | Current
75 | 1018 | 12 | A/75/H/15/024/RF | SB4-W71. | RFS | 1.2m, 36.9dBi PARABOLIC | 36.9 | 1.2 | 2.3 | Cross Polar | 1.6 | 30.4 |  |  | 3 | Current
75 | 1018 | 13 | A/75/H/15/024/RF | SB4-W71. | RFS | 1.2m, 36.9dBi PARABOLIC | 36.9 | 1.2 | 2.3 | Cross Polar | 1.7 | 29.4 |  |  | 3 | Current
75 | 1018 | 14 | A/75/H/15/024/RF | SB4-W71. | RFS | 1.2m, 36.9dBi PARABOLIC | 36.9 | 1.2 | 2.3 | Cross Polar | 1.8 | 28.4 |  |  | 3 | Current
75 | 1018 | 15 | A/75/H/15/024/RF | SB4-W71. | RFS | 1.2m, 36.9dBi PARABOLIC | 36.9 | 1.2 | 2.3 | Cross Polar | 1.9 | 27.4 |  |  | 3 | Current
75 | 1018 | 16 | A/75/H/15/024/RF | SB4-W71. | RFS | 1.2m, 36.9dBi PARABOLIC | 36.9 | 1.2 | 2.3 | Cross Polar | 2 | 26.4 |  |  | 3 | Current
75 | 1018 | 17 | A/75/H/15/024/RF | SB4-W71. | RFS | 1.2m, 36.9dBi PARABOLIC | 36.9 | 1.2 | 2.3 | Cross Polar | 2.1 | 25.4 |  |  | 3 | Current
75 | 1018 | 18 | A/75/H/15/024/RF | SB4-W71. | RFS | 1.2m, 36.9dBi PARABOLIC | 36.9 | 1.2 | 2.3 | Cross Polar | 2.2 | 24.4 |  |  | 3 | Current
75 | 1018 | 19 | A/75/H/15/024/RF | SB4-W71. | RFS | 1.2m, 36.9dBi PARABOLIC | 36.9 | 1.2 | 2.3 | Cross Polar | 2.3 | 22.9 |  |  | 3 | Current
75 | 1018 | 20 | A/75/H/15/024/RF | SB4-W71. | RFS | 1.2m, 36.9dBi PARABOLIC | 36.9 | 1.2 | 2.3 | Cross Polar | 2.5 | 20.4 |  |  | 3 | Current
75 | 1018 | 21 | A/75/H/15/024/RF | SB4-W71. | RFS | 1.2m, 36.9dBi PARABOLIC | 36.9 | 1.2 | 2.3 | Cross Polar | 2.6 | 18.9 |  |  | 3 | Current
75 | 1018 | 22 | A/75/H/15/024/RF | SB4-W71. | RFS | 1.2m, 36.9dBi PARABOLIC | 36.9 | 1.2 | 2.3 | Cross Polar | 4.5 | 16.4 |  |  | 3 | Current
75 | 1018 | 23 | A/75/H/15/024/RF | SB4-W71. | RFS | 1.2m, 36.9dBi PARABOLIC | 36.9 | 1.2 | 2.3 | Cross Polar | 8 | 16.4 |  |  | 3 | Current
75 | 1018 | 24 | A/75/H/15/024/RF | SB4-W71. | RFS | 1.2m, 36.9dBi PARABOLIC | 36.9 | 1.2 | 2.3 | Cross Polar | 12.5 | 11.4 |  |  | 3 | Current
75 | 1018 | 25 | A/75/H/15/024/RF | SB4-W71. | RFS | 1.2m, 36.9dBi PARABOLIC | 36.9 | 1.2 | 2.3 | Cross Polar | 15 | 6.4 |  |  | 3 | Current
75 | 1018 | 26 | A/75/H/15/024/RF | SB4-W71. | RFS | 1.2m, 36.9dBi PARABOLIC | 36.9 | 1.2 | 2.3 | Cross Polar | 19.5 | 2.9 |  |  | 3 | Current
75 | 1018 | 27 | A/75/H/15/024/RF | SB4-W71. | RFS | 1.2m, 36.9dBi PARABOLIC | 36.9 | 1.2 | 2.3 | Cross Polar | 22.5 | -1.6 |  |  | 3 | Current
75 | 1018 | 28 | A/75/H/15/024/RF | SB4-W71. | RFS | 1.2m, 36.9dBi PARABOLIC | 36.9 | 1.2 | 2.3 | Cross Polar | 33 | -1.6 |  |  | 3 | Current
75 | 1018 | 29 | A/75/H/15/024/RF | SB4-W71. | RFS | 1.2m, 36.9dBi PARABOLIC | 36.9 | 1.2 | 2.3 | Cross Polar | 33.1 | -3.6 |  |  | 3 | Current
75 | 1018 | 30 | A/75/H/15/024/RF | SB4-W71. | RFS | 1.2m, 36.9dBi PARABOLIC | 36.9 | 1.2 | 2.3 | Cross Polar | 51 | -3.6 |  |  | 3 | Current
75 | 1018 | 31 | A/75/H/15/024/RF | SB4-W71. | RFS | 1.2m, 36.9dBi PARABOLIC | 36.9 | 1.2 | 2.3 | Cross Polar | 58 | -4.6 |  |  | 3 | Current
75 | 1018 | 32 | A/75/H/15/024/RF | SB4-W71. | RFS | 1.2m, 36.9dBi PARABOLIC | 36.9 | 1.2 | 2.3 | Cross Polar | 64.5 | -9.1 |  |  | 3 | Current
75 | 1018 | 33 | A/75/H/15/024/RF | SB4-W71. | RFS | 1.2m, 36.9dBi PARABOLIC | 36.9 | 1.2 | 2.3 | Cross Polar | 76 | -13.6 |  |  | 3 | Current
75 | 1018 | 34 | A/75/H/15/024/RF | SB4-W71. | RFS | 1.2m, 36.9dBi PARABOLIC | 36.9 | 1.2 | 2.3 | Cross Polar | 87.5 | -18.6 |  |  | 3 | Current
75 | 1018 | 35 | A/75/H/15/024/RF | SB4-W71. | RFS | 1.2m, 36.9dBi PARABOLIC | 36.9 | 1.2 | 2.3 | Cross Polar | 100 | -26.1 |  |  | 3 | Current
75 | 1018 | 36 | A/75/H/15/024/RF | SB4-W71. | RFS | 1.2m, 36.9dBi PARABOLIC | 36.9 | 1.2 | 2.3 | Cross Polar | 180 | -26.1 |  |  | 3 | Current
38 | 1019 | 1 | A/38/H/15/025/RF | SC2-380BB | RFS | 0.6m,45.4dBi PARABOLIC | 45.4 | 0.6 | 0.8 | Cross Polar | 0 | 45.4 | 0 | 15.4 | 3 | Current
38 | 1019 | 2 | A/38/H/15/025/RF | SC2-380BB | RFS | 0.6m,45.4dBi PARABOLIC | 45.4 | 0.6 | 0.8 | Cross Polar | 0.1 | 45.1 | 1.6 | 15.4 | 3 | Current
38 | 1019 | 3 | A/38/H/15/025/RF | SC2-380BB | RFS | 0.6m,45.4dBi PARABOLIC | 45.4 | 0.6 | 0.8 | Cross Polar | 0.2 | 44.8 | 3 | 5.4 | 3 | Current
38 | 1019 | 4 | A/38/H/15/025/RF | SC2-380BB | RFS | 0.6m,45.4dBi PARABOLIC | 45.4 | 0.6 | 0.8 | Cross Polar | 0.3 | 43.9 | 4 | -2.6 | 3 | Current
38 | 1019 | 5 | A/38/H/15/025/RF | SC2-380BB | RFS | 0.6m,45.4dBi PARABOLIC | 45.4 | 0.6 | 0.8 | Cross Polar | 0.4 | 42.7 | 6 | -3.6 | 3 | Current
38 | 1019 | 6 | A/38/H/15/025/RF | SC2-380BB | RFS | 0.6m,45.4dBi PARABOLIC | 45.4 | 0.6 | 0.8 | Cross Polar | 0.5 | 41.2 | 6.1 | -4.6 | 3 | Current
38 | 1019 | 7 | A/38/H/15/025/RF | SC2-380BB | RFS | 0.6m,45.4dBi PARABOLIC | 45.4 | 0.6 | 0.8 | Cross Polar | 0.6 | 39.4 | 12 | -10.6 | 3 | Current
38 | 1019 | 8 | A/38/H/15/025/RF | SC2-380BB | RFS | 0.6m,45.4dBi PARABOLIC | 45.4 | 0.6 | 0.8 | Cross Polar | 0.7 | 37.3 | 15 | -10.6 | 3 | Current
38 | 1019 | 9 | A/38/H/15/025/RF | SC2-380BB | RFS | 0.6m,45.4dBi PARABOLIC | 45.4 | 0.6 | 0.8 | Cross Polar | 0.8 | 34.9 | 16 | -12.6 | 3 | Current
38 | 1019 | 10 | A/38/H/15/025/RF | SC2-380BB | RFS | 0.6m,45.4dBi PARABOLIC | 45.4 | 0.6 | 0.8 | Cross Polar | 0.9 | 32.2 | 23.5 | -12.6 | 3 | Current
38 | 1019 | 11 | A/38/H/15/025/RF | SC2-380BB | RFS | 0.6m,45.4dBi PARABOLIC | 45.4 | 0.6 | 0.8 | Cross Polar | 1 | 30.4 | 30 | -14.6 | 3 | Current
38 | 1019 | 12 | A/38/H/15/025/RF | SC2-380BB | RFS | 0.6m,45.4dBi PARABOLIC | 45.4 | 0.6 | 0.8 | Cross Polar | 1.8 | 30.4 | 47.5 | -17.6 | 3 | Current
38 | 1019 | 13 | A/38/H/15/025/RF | SC2-380BB | RFS | 0.6m,45.4dBi PARABOLIC | 45.4 | 0.6 | 0.8 | Cross Polar | 2.5 | 21.9 | 82 | -21.6 | 3 | Current
38 | 1019 | 14 | A/38/H/15/025/RF | SC2-380BB | RFS | 0.6m,45.4dBi PARABOLIC | 45.4 | 0.6 | 0.8 | Cross Polar | 3.5 | 15.9 | 83 | -24.6 | 3 | Current
38 | 1019 | 15 | A/38/H/15/025/RF | SC2-380BB | RFS | 0.6m,45.4dBi PARABOLIC | 45.4 | 0.6 | 0.8 | Cross Polar | 4.5 | 15.9 | 180 | -24.6 | 3 | Current
38 | 1019 | 16 | A/38/H/15/025/RF | SC2-380BB | RFS | 0.6m,45.4dBi PARABOLIC | 45.4 | 0.6 | 0.8 | Cross Polar | 5.5 | 10.4 |  |  | 3 | Current
38 | 1019 | 17 | A/38/H/15/025/RF | SC2-380BB | RFS | 0.6m,45.4dBi PARABOLIC | 45.4 | 0.6 | 0.8 | Cross Polar | 7 | 9.9 |  |  | 3 | Current
38 | 1019 | 18 | A/38/H/15/025/RF | SC2-380BB | RFS | 0.6m,45.4dBi PARABOLIC | 45.4 | 0.6 | 0.8 | Cross Polar | 7.5 | 6.9 |  |  | 3 | Current
38 | 1019 | 19 | A/38/H/15/025/RF | SC2-380BB | RFS | 0.6m,45.4dBi PARABOLIC | 45.4 | 0.6 | 0.8 | Cross Polar | 8 | 3.9 |  |  | 3 | Current
38 | 1019 | 20 | A/38/H/15/025/RF | SC2-380BB | RFS | 0.6m,45.4dBi PARABOLIC | 45.4 | 0.6 | 0.8 | Cross Polar | 11 | 3.4 |  |  | 3 | Current
38 | 1019 | 21 | A/38/H/15/025/RF | SC2-380BB | RFS | 0.6m,45.4dBi PARABOLIC | 45.4 | 0.6 | 0.8 | Cross Polar | 11.5 | 0.4 |  |  | 3 | Current
38 | 1019 | 22 | A/38/H/15/025/RF | SC2-380BB | RFS | 0.6m,45.4dBi PARABOLIC | 45.4 | 0.6 | 0.8 | Cross Polar | 15.5 | 0.4 |  |  | 3 | Current
38 | 1019 | 23 | A/38/H/15/025/RF | SC2-380BB | RFS | 0.6m,45.4dBi PARABOLIC | 45.4 | 0.6 | 0.8 | Cross Polar | 20.5 | -4.6 |  |  | 3 | Current
38 | 1019 | 24 | A/38/H/15/025/RF | SC2-380BB | RFS | 0.6m,45.4dBi PARABOLIC | 45.4 | 0.6 | 0.8 | Cross Polar | 27 | -5.1 |  |  | 3 | Current
38 | 1019 | 25 | A/38/H/15/025/RF | SC2-380BB | RFS | 0.6m,45.4dBi PARABOLIC | 45.4 | 0.6 | 0.8 | Cross Polar | 27.5 | -7.1 |  |  | 3 | Current
38 | 1019 | 26 | A/38/H/15/025/RF | SC2-380BB | RFS | 0.6m,45.4dBi PARABOLIC | 45.4 | 0.6 | 0.8 | Cross Polar | 43 | -7.6 |  |  | 3 | Current
38 | 1019 | 27 | A/38/H/15/025/RF | SC2-380BB | RFS | 0.6m,45.4dBi PARABOLIC | 45.4 | 0.6 | 0.8 | Cross Polar | 50 | -8.6 |  |  | 3 | Current
38 | 1019 | 28 | A/38/H/15/025/RF | SC2-380BB | RFS | 0.6m,45.4dBi PARABOLIC | 45.4 | 0.6 | 0.8 | Cross Polar | 54.5 | -12.6 |  |  | 3 | Current
38 | 1019 | 29 | A/38/H/15/025/RF | SC2-380BB | RFS | 0.6m,45.4dBi PARABOLIC | 45.4 | 0.6 | 0.8 | Cross Polar | 61.5 | -15.6 |  |  | 3 | Current
38 | 1019 | 30 | A/38/H/15/025/RF | SC2-380BB | RFS | 0.6m,45.4dBi PARABOLIC | 45.4 | 0.6 | 0.8 | Cross Polar | 72.5 | -18.1 |  |  | 3 | Current
38 | 1019 | 31 | A/38/H/15/025/RF | SC2-380BB | RFS | 0.6m,45.4dBi PARABOLIC | 45.4 | 0.6 | 0.8 | Cross Polar | 80 | -24.6 |  |  | 3 | Current
38 | 1019 | 32 | A/38/H/15/025/RF | SC2-380BB | RFS | 0.6m,45.4dBi PARABOLIC | 45.4 | 0.6 | 0.8 | Cross Polar | 180 | -24.6 |  |  | 3 | Current
13 | 1020 | 1 | A/13/H/15/026/PT | WTC06-127D-Y | PUTIAN | 0.6m,35.6dbI PARABOLIC | 35.6 | 0.6 | 2.7 | Cross Polar | 0 | 35.6 | 0 | 5.6 | 3 | Current
13 | 1020 | 2 | A/13/H/15/026/PT | WTC06-127D-Y | PUTIAN | 0.6m,35.6dbI PARABOLIC | 35.6 | 0.6 | 2.7 | Cross Polar | 0.48 | 35.12 | 1 | 5.6 | 3 | Current
13 | 1020 | 3 | A/13/H/15/026/PT | WTC06-127D-Y | PUTIAN | 0.6m,35.6dbI PARABOLIC | 35.6 | 0.6 | 2.7 | Cross Polar | 0.8 | 34.85 | 3.2 | -5.4 | 3 | Current
13 | 1020 | 4 | A/13/H/15/026/PT | WTC06-127D-Y | PUTIAN | 0.6m,35.6dbI PARABOLIC | 35.6 | 0.6 | 2.7 | Cross Polar | 1.02 | 34.22 | 5 | -5.4 | 3 | Current
13 | 1020 | 5 | A/13/H/15/026/PT | WTC06-127D-Y | PUTIAN | 0.6m,35.6dbI PARABOLIC | 35.6 | 0.6 | 2.7 | Cross Polar | 1.32 | 33.12 | 7.5 | -12.4 | 3 | Current
13 | 1020 | 6 | A/13/H/15/026/PT | WTC06-127D-Y | PUTIAN | 0.6m,35.6dbI PARABOLIC | 35.6 | 0.6 | 2.7 | Cross Polar | 1.55 | 32.05 | 14 | 13.4 | 3 | Current
13 | 1020 | 7 | A/13/H/15/026/PT | WTC06-127D-Y | PUTIAN | 0.6m,35.6dbI PARABOLIC | 35.6 | 0.6 | 2.7 | Cross Polar | 1.88 | 30.28 | 25 | -18.4 | 3 | Current
13 | 1020 | 8 | A/13/H/15/026/PT | WTC06-127D-Y | PUTIAN | 0.6m,35.6dbI PARABOLIC | 35.6 | 0.6 | 2.7 | Cross Polar | 2.22 | 28.32 | 95 | -25.4 | 3 | Current
13 | 1020 | 9 | A/13/H/15/026/PT | WTC06-127D-Y | PUTIAN | 0.6m,35.6dbI PARABOLIC | 35.6 | 0.6 | 2.7 | Cross Polar | 2.58 | 25.09 | 180 | -25.4 | 3 | Current
13 | 1020 | 10 | A/13/H/15/026/PT | WTC06-127D-Y | PUTIAN | 0.6m,35.6dbI PARABOLIC | 35.6 | 0.6 | 2.7 | Cross Polar | 3.2 | 16.6 |  |  | 3 | Current
13 | 1020 | 11 | A/13/H/15/026/PT | WTC06-127D-Y | PUTIAN | 0.6m,35.6dbI PARABOLIC | 35.6 | 0.6 | 2.7 | Cross Polar | 4.5 | 16.6 |  |  | 3 | Current
13 | 1020 | 12 | A/13/H/15/026/PT | WTC06-127D-Y | PUTIAN | 0.6m,35.6dbI PARABOLIC | 35.6 | 0.6 | 2.7 | Cross Polar | 7.5 | 8.6 |  |  | 3 | Current
13 | 1020 | 13 | A/13/H/15/026/PT | WTC06-127D-Y | PUTIAN | 0.6m,35.6dbI PARABOLIC | 35.6 | 0.6 | 2.7 | Cross Polar | 10 | 8.6 |  |  | 3 | Current
13 | 1020 | 14 | A/13/H/15/026/PT | WTC06-127D-Y | PUTIAN | 0.6m,35.6dbI PARABOLIC | 35.6 | 0.6 | 2.7 | Cross Polar | 20 | 0.6 |  |  | 3 | Current
13 | 1020 | 15 | A/13/H/15/026/PT | WTC06-127D-Y | PUTIAN | 0.6m,35.6dbI PARABOLIC | 35.6 | 0.6 | 2.7 | Cross Polar | 30 | -4.4 |  |  | 3 | Current
13 | 1020 | 16 | A/13/H/15/026/PT | WTC06-127D-Y | PUTIAN | 0.6m,35.6dbI PARABOLIC | 35.6 | 0.6 | 2.7 | Cross Polar | 60 | -7.4 |  |  | 3 | Current
13 | 1020 | 17 | A/13/H/15/026/PT | WTC06-127D-Y | PUTIAN | 0.6m,35.6dbI PARABOLIC | 35.6 | 0.6 | 2.7 | Cross Polar | 80 | -14.4 |  |  | 3 | Current
13 | 1020 | 18 | A/13/H/15/026/PT | WTC06-127D-Y | PUTIAN | 0.6m,35.6dbI PARABOLIC | 35.6 | 0.6 | 2.7 | Cross Polar | 100 | -25.4 |  |  | 3 | Current
13 | 1020 | 19 | A/13/H/15/026/PT | WTC06-127D-Y | PUTIAN | 0.6m,35.6dbI PARABOLIC | 35.6 | 0.6 | 2.7 | Cross Polar | 180 | -25.4 |  |  | 3 | Current
19 | 1021 | 1 | A/19/H/15/027/HW | A18S03HAC | HUAWEI TECHNOLOGIES CO LTD | 0.3m,34.6dBi PARABOLIC | 34.6 | 0.3 | 3.3 | Cross Polar | 0 | 34.6 | 0 | 4.6 | 3 | Current
19 | 1021 | 2 | A/19/H/15/027/HW | A18S03HAC | HUAWEI TECHNOLOGIES CO LTD | 0.3m,34.6dBi PARABOLIC | 34.6 | 0.3 | 3.3 | Cross Polar | 0.55 | 34.43 | 2 | 4.6 | 3 | Current
19 | 1021 | 3 | A/19/H/15/027/HW | A18S03HAC | HUAWEI TECHNOLOGIES CO LTD | 0.3m,34.6dBi PARABOLIC | 34.6 | 0.3 | 3.3 | Cross Polar | 1.09 | 33.93 | 5 | -9.4 | 3 | Current
19 | 1021 | 4 | A/19/H/15/027/HW | A18S03HAC | HUAWEI TECHNOLOGIES CO LTD | 0.3m,34.6dBi PARABOLIC | 34.6 | 0.3 | 3.3 | Cross Polar | 1.62 | 32.76 | 7.5 | -9.4 | 3 | Current
19 | 1021 | 5 | A/19/H/15/027/HW | A18S03HAC | HUAWEI TECHNOLOGIES CO LTD | 0.3m,34.6dBi PARABOLIC | 34.6 | 0.3 | 3.3 | Cross Polar | 2.11 | 31.26 | 12.5 | -15.4 | 3 | Current
19 | 1021 | 6 | A/19/H/15/027/HW | A18S03HAC | HUAWEI TECHNOLOGIES CO LTD | 0.3m,34.6dBi PARABOLIC | 34.6 | 0.3 | 3.3 | Cross Polar | 2.7 | 28.76 | 20 | -17.4 | 3 | Current
19 | 1021 | 7 | A/19/H/15/027/HW | A18S03HAC | HUAWEI TECHNOLOGIES CO LTD | 0.3m,34.6dBi PARABOLIC | 34.6 | 0.3 | 3.3 | Cross Polar | 3.21 | 26.1 | 40 | -17.4 | 3 | Current
19 | 1021 | 8 | A/19/H/15/027/HW | A18S03HAC | HUAWEI TECHNOLOGIES CO LTD | 0.3m,34.6dBi PARABOLIC | 34.6 | 0.3 | 3.3 | Cross Polar | 3.74 | 21.6 | 50 | -23.4 | 3 | Current
19 | 1021 | 9 | A/19/H/15/027/HW | A18S03HAC | HUAWEI TECHNOLOGIES CO LTD | 0.3m,34.6dBi PARABOLIC | 34.6 | 0.3 | 3.3 | Cross Polar | 4.11 | 16.6 | 80 | -31.4 | 3 | Current
19 | 1021 | 10 | A/19/H/15/027/HW | A18S03HAC | HUAWEI TECHNOLOGIES CO LTD | 0.3m,34.6dBi PARABOLIC | 34.6 | 0.3 | 3.3 | Cross Polar | 5.8 | 16.6 | 180 | -31.4 | 3 | Current
19 | 1021 | 11 | A/19/H/15/027/HW | A18S03HAC | HUAWEI TECHNOLOGIES CO LTD | 0.3m,34.6dBi PARABOLIC | 34.6 | 0.3 | 3.3 | Cross Polar | 7.5 | 10.6 |  |  | 3 | Current
19 | 1021 | 12 | A/19/H/15/027/HW | A18S03HAC | HUAWEI TECHNOLOGIES CO LTD | 0.3m,34.6dBi PARABOLIC | 34.6 | 0.3 | 3.3 | Cross Polar | 10 | 8.6 |  |  | 3 | Current
19 | 1021 | 13 | A/19/H/15/027/HW | A18S03HAC | HUAWEI TECHNOLOGIES CO LTD | 0.3m,34.6dBi PARABOLIC | 34.6 | 0.3 | 3.3 | Cross Polar | 12.5 | 6.6 |  |  | 3 | Current
19 | 1021 | 14 | A/19/H/15/027/HW | A18S03HAC | HUAWEI TECHNOLOGIES CO LTD | 0.3m,34.6dBi PARABOLIC | 34.6 | 0.3 | 3.3 | Cross Polar | 15 | 3.6 |  |  | 3 | Current
19 | 1021 | 15 | A/19/H/15/027/HW | A18S03HAC | HUAWEI TECHNOLOGIES CO LTD | 0.3m,34.6dBi PARABOLIC | 34.6 | 0.3 | 3.3 | Cross Polar | 20 | 2.6 |  |  | 3 | Current
19 | 1021 | 16 | A/19/H/15/027/HW | A18S03HAC | HUAWEI TECHNOLOGIES CO LTD | 0.3m,34.6dBi PARABOLIC | 34.6 | 0.3 | 3.3 | Cross Polar | 45 | -2.4 |  |  | 3 | Current
19 | 1021 | 17 | A/19/H/15/027/HW | A18S03HAC | HUAWEI TECHNOLOGIES CO LTD | 0.3m,34.6dBi PARABOLIC | 34.6 | 0.3 | 3.3 | Cross Polar | 70 | -13.4 |  |  | 3 | Current
19 | 1021 | 18 | A/19/H/15/027/HW | A18S03HAC | HUAWEI TECHNOLOGIES CO LTD | 0.3m,34.6dBi PARABOLIC | 34.6 | 0.3 | 3.3 | Cross Polar | 90 | -27.4 |  |  | 3 | Current
19 | 1021 | 19 | A/19/H/15/027/HW | A18S03HAC | HUAWEI TECHNOLOGIES CO LTD | 0.3m,34.6dBi PARABOLIC | 34.6 | 0.3 | 3.3 | Cross Polar | 180 | -27.4 |  |  | 3 | Current
19 | 1022 | 1 | A/19/H/15/028/AA | VHLP4-18/C | ANDREWS ANTENNAS | 1.2m,44.7dBi PARABOLIC | 44.7 | 1.2 | 0.9 | Cross Polar | 0 | 44.7 | 0 | 14.7 | 3 | Current
19 | 1022 | 2 | A/19/H/15/028/AA | VHLP4-18/C | ANDREWS ANTENNAS | 1.2m,44.7dBi PARABOLIC | 44.7 | 1.2 | 0.9 | Cross Polar | 0.16 | 44.67 | 2 | 14.7 | 3 | Current
19 | 1022 | 3 | A/19/H/15/028/AA | VHLP4-18/C | ANDREWS ANTENNAS | 1.2m,44.7dBi PARABOLIC | 44.7 | 1.2 | 0.9 | Cross Polar | 0.25 | 44.4 | 4.5 | -5.3 | 3 | Current
19 | 1022 | 4 | A/19/H/15/028/AA | VHLP4-18/C | ANDREWS ANTENNAS | 1.2m,44.7dBi PARABOLIC | 44.7 | 1.2 | 0.9 | Cross Polar | 0.35 | 43.85 | 6.5 | -10.3 | 3 | Current
19 | 1022 | 5 | A/19/H/15/028/AA | VHLP4-18/C | ANDREWS ANTENNAS | 1.2m,44.7dBi PARABOLIC | 44.7 | 1.2 | 0.9 | Cross Polar | 0.44 | 43.1 | 15 | -10.3 | 3 | Current
19 | 1022 | 6 | A/19/H/15/028/AA | VHLP4-18/C | ANDREWS ANTENNAS | 1.2m,44.7dBi PARABOLIC | 44.7 | 1.2 | 0.9 | Cross Polar | 0.54 | 41.86 | 30 | -14.3 | 3 | Current
19 | 1022 | 7 | A/19/H/15/028/AA | VHLP4-18/C | ANDREWS ANTENNAS | 1.2m,44.7dBi PARABOLIC | 44.7 | 1.2 | 0.9 | Cross Polar | 0.7 | 39.45 | 50 | -16.3 | 3 | Current
19 | 1022 | 8 | A/19/H/15/028/AA | VHLP4-18/C | ANDREWS ANTENNAS | 1.2m,44.7dBi PARABOLIC | 44.7 | 1.2 | 0.9 | Cross Polar | 0.82 | 36.88 | 60 | -20.3 | 3 | Current
19 | 1022 | 9 | A/19/H/15/028/AA | VHLP4-18/C | ANDREWS ANTENNAS | 1.2m,44.7dBi PARABOLIC | 44.7 | 1.2 | 0.9 | Cross Polar | 0.89 | 34.9 | 90 | -32.3 | 3 | Current
19 | 1022 | 10 | A/19/H/15/028/AA | VHLP4-18/C | ANDREWS ANTENNAS | 1.2m,44.7dBi PARABOLIC | 44.7 | 1.2 | 0.9 | Cross Polar | 0.97 | 32.5 | 180 | -32.3 | 3 | Current
19 | 1022 | 11 | A/19/H/15/028/AA | VHLP4-18/C | ANDREWS ANTENNAS | 1.2m,44.7dBi PARABOLIC | 44.7 | 1.2 | 0.9 | Cross Polar | 1.1 | 29.2 |  |  | 3 | Current
19 | 1022 | 12 | A/19/H/15/028/AA | VHLP4-18/C | ANDREWS ANTENNAS | 1.2m,44.7dBi PARABOLIC | 44.7 | 1.2 | 0.9 | Cross Polar | 2.2 | 29.2 |  |  | 3 | Current
19 | 1022 | 13 | A/19/H/15/028/AA | VHLP4-18/C | ANDREWS ANTENNAS | 1.2m,44.7dBi PARABOLIC | 44.7 | 1.2 | 0.9 | Cross Polar | 3.5 | 14.7 |  |  | 3 | Current
19 | 1022 | 14 | A/19/H/15/028/AA | VHLP4-18/C | ANDREWS ANTENNAS | 1.2m,44.7dBi PARABOLIC | 44.7 | 1.2 | 0.9 | Cross Polar | 5 | 14.7 |  |  | 3 | Current
19 | 1022 | 15 | A/19/H/15/028/AA | VHLP4-18/C | ANDREWS ANTENNAS | 1.2m,44.7dBi PARABOLIC | 44.7 | 1.2 | 0.9 | Cross Polar | 10 | 5.7 |  |  | 3 | Current
19 | 1022 | 16 | A/19/H/15/028/AA | VHLP4-18/C | ANDREWS ANTENNAS | 1.2m,44.7dBi PARABOLIC | 44.7 | 1.2 | 0.9 | Cross Polar | 15 | 3.7 |  |  | 3 | Current
19 | 1022 | 17 | A/19/H/15/028/AA | VHLP4-18/C | ANDREWS ANTENNAS | 1.2m,44.7dBi PARABOLIC | 44.7 | 1.2 | 0.9 | Cross Polar | 20 | 0.7 |  |  | 3 | Current
19 | 1022 | 18 | A/19/H/15/028/AA | VHLP4-18/C | ANDREWS ANTENNAS | 1.2m,44.7dBi PARABOLIC | 44.7 | 1.2 | 0.9 | Cross Polar | 50 | -5.3 |  |  | 3 | Current
19 | 1022 | 19 | A/19/H/15/028/AA | VHLP4-18/C | ANDREWS ANTENNAS | 1.2m,44.7dBi PARABOLIC | 44.7 | 1.2 | 0.9 | Cross Polar | 65 | -10.3 |  |  | 3 | Current
19 | 1022 | 20 | A/19/H/15/028/AA | VHLP4-18/C | ANDREWS ANTENNAS | 1.2m,44.7dBi PARABOLIC | 44.7 | 1.2 | 0.9 | Cross Polar | 76 | -18.3 |  |  | 3 | Current
19 | 1022 | 21 | A/19/H/15/028/AA | VHLP4-18/C | ANDREWS ANTENNAS | 1.2m,44.7dBi PARABOLIC | 44.7 | 1.2 | 0.9 | Cross Polar | 81 | -18.3 |  |  | 3 | Current
19 | 1022 | 22 | A/19/H/15/028/AA | VHLP4-18/C | ANDREWS ANTENNAS | 1.2m,44.7dBi PARABOLIC | 44.7 | 1.2 | 0.9 | Cross Polar | 96 | -28.3 |  |  | 3 | Current
19 | 1022 | 23 | A/19/H/15/028/AA | VHLP4-18/C | ANDREWS ANTENNAS | 1.2m,44.7dBi PARABOLIC | 44.7 | 1.2 | 0.9 | Cross Polar | 180 | -28.3 |  |  | 3 | Current
15 | 1023 | 1 | A/15/H/15/030/RF | SB4-142CB2 | RFS | 1.2m,42.9dBi PARABOLIC | 42.9 | 1.2 | 1.1 | Cross Polar | 0 | 42.9 | 0 | 12.9 | 3 | Current
15 | 1023 | 2 | A/15/H/15/030/RF | SB4-142CB3 | RFS | 1.2m,42.9dBi PARABOLIC | 42.9 | 1.2 | 1.1 | Cross Polar | 0.2 | 42.4 | 1 | 12.9 | 3 | Current
15 | 1023 | 3 | A/15/H/15/030/RF | SB4-142CB4 | RFS | 1.2m,42.9dBi PARABOLIC | 42.9 | 1.2 | 1.1 | Cross Polar | 0.3 | 41.9 | 1.2 | 7.9 | 3 | Current
15 | 1023 | 4 | A/15/H/15/030/RF | SB4-142CB5 | RFS | 1.2m,42.9dBi PARABOLIC | 42.9 | 1.2 | 1.1 | Cross Polar | 0.4 | 40.9 | 2 | 7.9 | 3 | Current
15 | 1023 | 5 | A/15/H/15/030/RF | SB4-142CB6 | RFS | 1.2m,42.9dBi PARABOLIC | 42.9 | 1.2 | 1.1 | Cross Polar | 0.5 | 39.9 | 2.1 | -3.1 | 3 | Current
15 | 1023 | 6 | A/15/H/15/030/RF | SB4-142CB7 | RFS | 1.2m,42.9dBi PARABOLIC | 42.9 | 1.2 | 1.1 | Cross Polar | 0.6 | 38.4 | 3 | -3.1 | 3 | Current
15 | 1023 | 7 | A/15/H/15/030/RF | SB4-142CB8 | RFS | 1.2m,42.9dBi PARABOLIC | 42.9 | 1.2 | 1.1 | Cross Polar | 0.7 | 36.9 | 5.5 | -11.6 | 3 | Current
15 | 1023 | 8 | A/15/H/15/030/RF | SB4-142CB9 | RFS | 1.2m,42.9dBi PARABOLIC | 42.9 | 1.2 | 1.1 | Cross Polar | 0.8 | 35.4 | 8 | -15 | 3 | Current
15 | 1023 | 9 | A/15/H/15/030/RF | SB4-142CB10 | RFS | 1.2m,42.9dBi PARABOLIC | 42.9 | 1.2 | 1.1 | Cross Polar | 0.9 | 33.4 | 20.5 | -15 | 3 | Current
15 | 1023 | 10 | A/15/H/15/030/RF | SB4-142CB11 | RFS | 1.2m,42.9dBi PARABOLIC | 42.9 | 1.2 | 1.1 | Cross Polar | 1 | 30.9 | 33 | -22.1 | 3 | Current
15 | 1023 | 11 | A/15/H/15/030/RF | SB4-142CB12 | RFS | 1.2m,42.9dBi PARABOLIC | 42.9 | 1.2 | 1.1 | Cross Polar | 1.1 | 28.4 | 46 | -22.1 | 3 | Current
15 | 1023 | 12 | A/15/H/15/030/RF | SB4-142CB13 | RFS | 1.2m,42.9dBi PARABOLIC | 42.9 | 1.2 | 1.1 | Cross Polar | 1.2 | 25.9 | 46.1 | -24.1 | 3 | Current
15 | 1023 | 13 | A/15/H/15/030/RF | SB4-142CB14 | RFS | 1.2m,42.9dBi PARABOLIC | 42.9 | 1.2 | 1.1 | Cross Polar | 2.4 | 25.9 | 64 | -24.1 | 3 | Current
15 | 1023 | 14 | A/15/H/15/030/RF | SB4-142CB15 | RFS | 1.2m,42.9dBi PARABOLIC | 42.9 | 1.2 | 1.1 | Cross Polar | 3.5 | 14.4 | 80 | -32.1 | 3 | Current
15 | 1023 | 15 | A/15/H/15/030/RF | SB4-142CB16 | RFS | 1.2m,42.9dBi PARABOLIC | 42.9 | 1.2 | 1.1 | Cross Polar | 4 | 14.4 | 180 | -32.1 | 3 | Current
15 | 1023 | 16 | A/15/H/15/030/RF | SB4-142CB17 | RFS | 1.2m,42.9dBi PARABOLIC | 42.9 | 1.2 | 1.1 | Cross Polar | 4.5 | 10.4 |  |  | 3 | Current
15 | 1023 | 17 | A/15/H/15/030/RF | SB4-142CB18 | RFS | 1.2m,42.9dBi PARABOLIC | 42.9 | 1.2 | 1.1 | Cross Polar | 6.5 | 10.4 |  |  | 3 | Current
15 | 1023 | 18 | A/15/H/15/030/RF | SB4-142CB19 | RFS | 1.2m,42.9dBi PARABOLIC | 42.9 | 1.2 | 1.1 | Cross Polar | 11.5 | 0.4 |  |  | 3 | Current
15 | 1023 | 19 | A/15/H/15/030/RF | SB4-142CB20 | RFS | 1.2m,42.9dBi PARABOLIC | 42.9 | 1.2 | 1.1 | Cross Polar | 20 | 0.4 |  |  | 3 | Current
15 | 1023 | 20 | A/15/H/15/030/RF | SB4-142CB21 | RFS | 1.2m,42.9dBi PARABOLIC | 42.9 | 1.2 | 1.1 | Cross Polar | 27.5 | -3.1 |  |  | 3 | Current
15 | 1023 | 21 | A/15/H/15/030/RF | SB4-142CB22 | RFS | 1.2m,42.9dBi PARABOLIC | 42.9 | 1.2 | 1.1 | Cross Polar | 56 | -3.1 |  |  | 3 | Current
15 | 1023 | 22 | A/15/H/15/030/RF | SB4-142CB23 | RFS | 1.2m,42.9dBi PARABOLIC | 42.9 | 1.2 | 1.1 | Cross Polar | 71.5 | -15.1 |  |  | 3 | Current
15 | 1023 | 23 | A/15/H/15/030/RF | SB4-142CB24 | RFS | 1.2m,42.9dBi PARABOLIC | 42.9 | 1.2 | 1.1 | Cross Polar | 74.5 | -15.1 |  |  | 3 | Current
15 | 1023 | 24 | A/15/H/15/030/RF | SB4-142CB25 | RFS | 1.2m,42.9dBi PARABOLIC | 42.9 | 1.2 | 1.1 | Cross Polar | 95 | -29.1 |  |  | 3 | Current
15 | 1023 | 25 | A/15/H/15/030/RF | SB4-142CB26 | RFS | 1.2m,42.9dBi PARABOLIC | 42.9 | 1.2 | 1.1 | Cross Polar | 180 | -29.1 |  |  | 3 | Current
7080 | 1024 | 1 | A/7080/H/15/031/RF | SC2-W800B | RFS | 0.6m,50.5dBi Parabolic | 50.5 | 0.6 | 0.5 | Cross Polar | 0 | 50.5 | 0 | 23.5 | 3 | Current
7080 | 1024 | 2 | A/7080/H/15/031/RF | SC2-W800B | RFS | 0.6m,50.5dBi Parabolic | 50.5 | 0.6 | 0.5 | Cross Polar | 0.5 | 37.5 | 1.5 | 23.5 | 3 | Current
7080 | 1024 | 3 | A/7080/H/15/031/RF | SC2-W800B | RFS | 0.6m,50.5dBi Parabolic | 50.5 | 0.6 | 0.5 | Cross Polar | 1.5 | 27.5 | 4.5 | -1 | 3 | Current
7080 | 1024 | 4 | A/7080/H/15/031/RF | SC2-W800B | RFS | 0.6m,50.5dBi Parabolic | 50.5 | 0.6 | 0.5 | Cross Polar | 3 | 12.5 | 10 | -4 | 3 | Current
7080 | 1024 | 5 | A/7080/H/15/031/RF | SC2-W800B | RFS | 0.6m,50.5dBi Parabolic | 50.5 | 0.6 | 0.5 | Cross Polar | 7 | 12.5 | 15 | -5.5 | 3 | Current
7080 | 1024 | 6 | A/7080/H/15/031/RF | SC2-W800B | RFS | 0.6m,50.5dBi Parabolic | 50.5 | 0.6 | 0.5 | Cross Polar | 10 | 8 | 70 | -19.5 | 3 | Current
7080 | 1024 | 7 | A/7080/H/15/031/RF | SC2-W800B | RFS | 0.6m,50.5dBi Parabolic | 50.5 | 0.6 | 0.5 | Cross Polar | 15 | 4.5 | 100 | -19.5 | 3 | Current
7080 | 1024 | 8 | A/7080/H/15/031/RF | SC2-W800B | RFS | 0.6m,50.5dBi Parabolic | 50.5 | 0.6 | 0.5 | Cross Polar | 20 | 0.5 | 180 | -19.5 | 3 | Current
7080 | 1024 | 9 | A/7080/H/15/031/RF | SC2-W800B | RFS | 0.6m,50.5dBi Parabolic | 50.5 | 0.6 | 0.5 | Cross Polar | 40 | -0.5 |  |  | 3 | Current
7080 | 1024 | 10 | A/7080/H/15/031/RF | SC2-W800B | RFS | 0.6m,50.5dBi Parabolic | 50.5 | 0.6 | 0.5 | Cross Polar | 60 | -3.5 |  |  | 3 | Current
7080 | 1024 | 11 | A/7080/H/15/031/RF | SC2-W800B | RFS | 0.6m,50.5dBi Parabolic | 50.5 | 0.6 | 0.5 | Cross Polar | 70 | -18.5 |  |  | 3 | Current
7080 | 1024 | 12 | A/7080/H/15/031/RF | SC2-W800B | RFS | 0.6m,50.5dBi Parabolic | 50.5 | 0.6 | 0.5 | Cross Polar | 100 | -18.5 |  |  | 3 | Current
7080 | 1024 | 13 | A/7080/H/15/031/RF | SC2-W800B | RFS | 0.6m,50.5dBi Parabolic | 50.5 | 0.6 | 0.5 | Cross Polar | 180 | -18.5 |  |  | 3 | Current
23G | 1025 | 1 | A/23G/H/15/032/AA | VHLP6-23. | ANDREWS ANTENNAS | 1.8m,49.4dBi Parabolic | 49.4 | 1.8 | 0.5 | Cross Polar | 0 | 49.4 | 0 | 19.4 | 3 | Current
23G | 1025 | 2 | A/23G/H/15/032/AA | VHLP6-23. | ANDREWS ANTENNAS | 1.8m,49.4dBi Parabolic | 49.4 | 1.8 | 0.5 | Cross Polar | 0.05 | 49.37 | 1 | 19.4 | 3 | Current
23G | 1025 | 3 | A/23G/H/15/032/AA | VHLP6-23. | ANDREWS ANTENNAS | 1.8m,49.4dBi Parabolic | 49.4 | 1.8 | 0.5 | Cross Polar | 0.1 | 49.23 | 3 | -0.6 | 3 | Current
23G | 1025 | 4 | A/23G/H/15/032/AA | VHLP6-23. | ANDREWS ANTENNAS | 1.8m,49.4dBi Parabolic | 49.4 | 1.8 | 0.5 | Cross Polar | 0.15 | 48.79 | 5 | -9.3 | 3 | Current
23G | 1025 | 5 | A/23G/H/15/032/AA | VHLP6-23. | ANDREWS ANTENNAS | 1.8m,49.4dBi Parabolic | 49.4 | 1.8 | 0.5 | Cross Polar | 0.2 | 48.25 | 7.5 | -12.6 | 3 | Current
23G | 1025 | 6 | A/23G/H/15/032/AA | VHLP6-23. | ANDREWS ANTENNAS | 1.8m,49.4dBi Parabolic | 49.4 | 1.8 | 0.5 | Cross Polar | 0.25 | 47.57 | 15 | -12.6 | 3 | Current
23G | 1025 | 7 | A/23G/H/15/032/AA | VHLP6-23. | ANDREWS ANTENNAS | 1.8m,49.4dBi Parabolic | 49.4 | 1.8 | 0.5 | Cross Polar | 0.3 | 46.52 | 45 | -17.6 | 3 | Current
23G | 1025 | 8 | A/23G/H/15/032/AA | VHLP6-23. | ANDREWS ANTENNAS | 1.8m,49.4dBi Parabolic | 49.4 | 1.8 | 0.5 | Cross Polar | 0.35 | 45.41 | 52.5 | -24.6 | 3 | Current
23G | 1025 | 9 | A/23G/H/15/032/AA | VHLP6-23. | ANDREWS ANTENNAS | 1.8m,49.4dBi Parabolic | 49.4 | 1.8 | 0.5 | Cross Polar | 0.4 | 43.92 | 89.5 | -32.6 | 3 | Current
23G | 1025 | 10 | A/23G/H/15/032/AA | VHLP6-23. | ANDREWS ANTENNAS | 1.8m,49.4dBi Parabolic | 49.4 | 1.8 | 0.5 | Cross Polar | 0.45 | 42.43 | 180 | -32.6 | 3 | Current
23G | 1025 | 11 | A/23G/H/15/032/AA | VHLP6-23. | ANDREWS ANTENNAS | 1.8m,49.4dBi Parabolic | 49.4 | 1.8 | 0.5 | Cross Polar | 0.5 | 40.4 |  |  | 3 | Current
23G | 1025 | 12 | A/23G/H/15/032/AA | VHLP6-23. | ANDREWS ANTENNAS | 1.8m,49.4dBi Parabolic | 49.4 | 1.8 | 0.5 | Cross Polar | 0.55 | 37.52 |  |  | 3 | Current
23G | 1025 | 13 | A/23G/H/15/032/AA | VHLP6-23. | ANDREWS ANTENNAS | 1.8m,49.4dBi Parabolic | 49.4 | 1.8 | 0.5 | Cross Polar | 0.6 | 34.54 |  |  | 3 | Current
23G | 1025 | 14 | A/23G/H/15/032/AA | VHLP6-23. | ANDREWS ANTENNAS | 1.8m,49.4dBi Parabolic | 49.4 | 1.8 | 0.5 | Cross Polar | 0.62 | 33.4 |  |  | 3 | Current
23G | 1025 | 15 | A/23G/H/15/032/AA | VHLP6-23. | ANDREWS ANTENNAS | 1.8m,49.4dBi Parabolic | 49.4 | 1.8 | 0.5 | Cross Polar | 1 | 33.4 |  |  | 3 | Current
23G | 1025 | 16 | A/23G/H/15/032/AA | VHLP6-23. | ANDREWS ANTENNAS | 1.8m,49.4dBi Parabolic | 49.4 | 1.8 | 0.5 | Cross Polar | 1.32 | 33.4 |  |  | 3 | Current
23G | 1025 | 17 | A/23G/H/15/032/AA | VHLP6-23. | ANDREWS ANTENNAS | 1.8m,49.4dBi Parabolic | 49.4 | 1.8 | 0.5 | Cross Polar | 1.59 | 26.4 |  |  | 3 | Current
23G | 1025 | 18 | A/23G/H/15/032/AA | VHLP6-23. | ANDREWS ANTENNAS | 1.8m,49.4dBi Parabolic | 49.4 | 1.8 | 0.5 | Cross Polar | 2 | 24.4 |  |  | 3 | Current
23G | 1025 | 19 | A/23G/H/15/032/AA | VHLP6-23. | ANDREWS ANTENNAS | 1.8m,49.4dBi Parabolic | 49.4 | 1.8 | 0.5 | Cross Polar | 3 | 15.4 |  |  | 3 | Current
23G | 1025 | 20 | A/23G/H/15/032/AA | VHLP6-23. | ANDREWS ANTENNAS | 1.8m,49.4dBi Parabolic | 49.4 | 1.8 | 0.5 | Cross Polar | 4.5 | 15.4 |  |  | 3 | Current
23G | 1025 | 21 | A/23G/H/15/032/AA | VHLP6-23. | ANDREWS ANTENNAS | 1.8m,49.4dBi Parabolic | 49.4 | 1.8 | 0.5 | Cross Polar | 5 | 13.4 |  |  | 3 | Current
23G | 1025 | 22 | A/23G/H/15/032/AA | VHLP6-23. | ANDREWS ANTENNAS | 1.8m,49.4dBi Parabolic | 49.4 | 1.8 | 0.5 | Cross Polar | 6 | 8.4 |  |  | 3 | Current
23G | 1025 | 23 | A/23G/H/15/032/AA | VHLP6-23. | ANDREWS ANTENNAS | 1.8m,49.4dBi Parabolic | 49.4 | 1.8 | 0.5 | Cross Polar | 7 | 4.4 |  |  | 3 | Current
23G | 1025 | 24 | A/23G/H/15/032/AA | VHLP6-23. | ANDREWS ANTENNAS | 1.8m,49.4dBi Parabolic | 49.4 | 1.8 | 0.5 | Cross Polar | 10 | 2.4 |  |  | 3 | Current
23G | 1025 | 25 | A/23G/H/15/032/AA | VHLP6-23. | ANDREWS ANTENNAS | 1.8m,49.4dBi Parabolic | 49.4 | 1.8 | 0.5 | Cross Polar | 11 | 1.4 |  |  | 3 | Current
23G | 1025 | 26 | A/23G/H/15/032/AA | VHLP6-23. | ANDREWS ANTENNAS | 1.8m,49.4dBi Parabolic | 49.4 | 1.8 | 0.5 | Cross Polar | 15 | -0.6 |  |  | 3 | Current
23G | 1025 | 27 | A/23G/H/15/032/AA | VHLP6-23. | ANDREWS ANTENNAS | 1.8m,49.4dBi Parabolic | 49.4 | 1.8 | 0.5 | Cross Polar | 17 | -2.6 |  |  | 3 | Current
23G | 1025 | 28 | A/23G/H/15/032/AA | VHLP6-23. | ANDREWS ANTENNAS | 1.8m,49.4dBi Parabolic | 49.4 | 1.8 | 0.5 | Cross Polar | 45 | -2.6 |  |  | 3 | Current
23G | 1025 | 29 | A/23G/H/15/032/AA | VHLP6-23. | ANDREWS ANTENNAS | 1.8m,49.4dBi Parabolic | 49.4 | 1.8 | 0.5 | Cross Polar | 60 | -6.6 |  |  | 3 | Current
23G | 1025 | 30 | A/23G/H/15/032/AA | VHLP6-23. | ANDREWS ANTENNAS | 1.8m,49.4dBi Parabolic | 49.4 | 1.8 | 0.5 | Cross Polar | 67.5 | -10.6 |  |  | 3 | Current
23G | 1025 | 31 | A/23G/H/15/032/AA | VHLP6-23. | ANDREWS ANTENNAS | 1.8m,49.4dBi Parabolic | 49.4 | 1.8 | 0.5 | Cross Polar | 70.5 | -10.6 |  |  | 3 | Current
23G | 1025 | 32 | A/23G/H/15/032/AA | VHLP6-23. | ANDREWS ANTENNAS | 1.8m,49.4dBi Parabolic | 49.4 | 1.8 | 0.5 | Cross Polar | 90 | -29.6 |  |  | 3 | Current
23G | 1025 | 33 | A/23G/H/15/032/AA | VHLP6-23. | ANDREWS ANTENNAS | 1.8m,49.4dBi Parabolic | 49.4 | 1.8 | 0.5 | Cross Polar | 180 | -29.6 |  |  | 3 | Current
19 | 1026 | 1 | A/19/H/15/033/RF | SBX4-190CB2. | RFS | 1.2m,44.7dBi PARABOLIC | 44.7 | 1.2 | 1 | Cross Polar | 0 | 44.7 | 0 | 14.7 | 3 | Current
19 | 1026 | 2 | A/19/H/15/033/RF | SBX4-190CB2. | RFS | 1.2m,44.7dBi PARABOLIC | 44.7 | 1.2 | 1 | Cross Polar | 0.2 | 44.2 | 0.9 | 14.7 | 3 | Current
19 | 1026 | 3 | A/19/H/15/033/RF | SBX4-190CB2. | RFS | 1.2m,44.7dBi PARABOLIC | 44.7 | 1.2 | 1 | Cross Polar | 0.3 | 43.7 | 5.5 | -6.3 | 3 | Current
19 | 1026 | 4 | A/19/H/15/033/RF | SBX4-190CB2. | RFS | 1.2m,44.7dBi PARABOLIC | 44.7 | 1.2 | 1 | Cross Polar | 0.4 | 42.7 | 8 | -9.3 | 3 | Current
19 | 1026 | 5 | A/19/H/15/033/RF | SBX4-190CB2. | RFS | 1.2m,44.7dBi PARABOLIC | 44.7 | 1.2 | 1 | Cross Polar | 0.5 | 41.7 | 14.5 | -9.3 | 3 | Current
19 | 1026 | 6 | A/19/H/15/033/RF | SBX4-190CB2. | RFS | 1.2m,44.7dBi PARABOLIC | 44.7 | 1.2 | 1 | Cross Polar | 0.6 | 40.2 | 17.5 | -11.8 | 3 | Current
19 | 1026 | 7 | A/19/H/15/033/RF | SBX4-190CB2. | RFS | 1.2m,44.7dBi PARABOLIC | 44.7 | 1.2 | 1 | Cross Polar | 0.7 | 38.7 | 28 | -14.8 | 3 | Current
19 | 1026 | 8 | A/19/H/15/033/RF | SBX4-190CB2. | RFS | 1.2m,44.7dBi PARABOLIC | 44.7 | 1.2 | 1 | Cross Polar | 0.8 | 36.7 | 30.5 | -17.3 | 3 | Current
19 | 1026 | 9 | A/19/H/15/033/RF | SBX4-190CB2. | RFS | 1.2m,44.7dBi PARABOLIC | 44.7 | 1.2 | 1 | Cross Polar | 0.9 | 34.7 | 43.5 | -17.3 | 3 | Current
19 | 1026 | 10 | A/19/H/15/033/RF | SBX4-190CB2. | RFS | 1.2m,44.7dBi PARABOLIC | 44.7 | 1.2 | 1 | Cross Polar | 1 | 32.7 | 67.5 | -21.3 | 3 | Current
19 | 1026 | 11 | A/19/H/15/033/RF | SBX4-190CB2. | RFS | 1.2m,44.7dBi PARABOLIC | 44.7 | 1.2 | 1 | Cross Polar | 1.1 | 30.2 | 75 | -26.3 | 3 | Current
19 | 1026 | 12 | A/19/H/15/033/RF | SBX4-190CB2. | RFS | 1.2m,44.7dBi PARABOLIC | 44.7 | 1.2 | 1 | Cross Polar | 1.2 | 27.7 | 85 | -32.3 | 3 | Current
19 | 1026 | 13 | A/19/H/15/033/RF | SBX4-190CB2. | RFS | 1.2m,44.7dBi PARABOLIC | 44.7 | 1.2 | 1 | Cross Polar | 1.7 | 27.7 | 180 | -32.3 | 3 | Current
19 | 1026 | 14 | A/19/H/15/033/RF | SBX4-190CB2. | RFS | 1.2m,44.7dBi PARABOLIC | 44.7 | 1.2 | 1 | Cross Polar | 3 | 19.2 |  |  | 3 | Current
19 | 1026 | 15 | A/19/H/15/033/RF | SBX4-190CB2. | RFS | 1.2m,44.7dBi PARABOLIC | 44.7 | 1.2 | 1 | Cross Polar | 3.5 | 14.7 |  |  | 3 | Current
19 | 1026 | 16 | A/19/H/15/033/RF | SBX4-190CB2. | RFS | 1.2m,44.7dBi PARABOLIC | 44.7 | 1.2 | 1 | Cross Polar | 4.5 | 14.7 |  |  | 3 | Current
19 | 1026 | 17 | A/19/H/15/033/RF | SBX4-190CB2. | RFS | 1.2m,44.7dBi PARABOLIC | 44.7 | 1.2 | 1 | Cross Polar | 10 | 8.2 |  |  | 3 | Current
19 | 1026 | 18 | A/19/H/15/033/RF | SBX4-190CB2. | RFS | 1.2m,44.7dBi PARABOLIC | 44.7 | 1.2 | 1 | Cross Polar | 11 | 4.7 |  |  | 3 | Current
19 | 1026 | 19 | A/19/H/15/033/RF | SBX4-190CB2. | RFS | 1.2m,44.7dBi PARABOLIC | 44.7 | 1.2 | 1 | Cross Polar | 15.5 | 4.7 |  |  | 3 | Current
19 | 1026 | 20 | A/19/H/15/033/RF | SBX4-190CB2. | RFS | 1.2m,44.7dBi PARABOLIC | 44.7 | 1.2 | 1 | Cross Polar | 24 | 1.2 |  |  | 3 | Current
19 | 1026 | 21 | A/19/H/15/033/RF | SBX4-190CB2. | RFS | 1.2m,44.7dBi PARABOLIC | 44.7 | 1.2 | 1 | Cross Polar | 53 | -3.8 |  |  | 3 | Current
19 | 1026 | 22 | A/19/H/15/033/RF | SBX4-190CB2. | RFS | 1.2m,44.7dBi PARABOLIC | 44.7 | 1.2 | 1 | Cross Polar | 64.5 | -7.8 |  |  | 3 | Current
19 | 1026 | 23 | A/19/H/15/033/RF | SBX4-190CB2. | RFS | 1.2m,44.7dBi PARABOLIC | 44.7 | 1.2 | 1 | Cross Polar | 85 | -27.3 |  |  | 3 | Current
19 | 1026 | 24 | A/19/H/15/033/RF | SBX4-190CB2. | RFS | 1.2m,44.7dBi PARABOLIC | 44.7 | 1.2 | 1 | Cross Polar | 180 | -27.3 |  |  | 3 | Current
19 | 1027 | 1 | A/19/H/15/034/AT | HAE1806_00. | Arkivator Telecom | 0.6m,39.7dBi PARABOLIC | 39.7 | 0.6 | 2 | Cross Polar | 0 | 39.7 | 0 | 9.7 | 3 | Current
19 | 1027 | 2 | A/19/H/15/034/AT | HAE1806_00. | Arkivator Telecom | 0.6m,39.7dBi PARABOLIC | 39.7 | 0.6 | 2 | Cross Polar | 0.1 | 39.7 | 2 | 9.7 | 3 | Current
19 | 1027 | 3 | A/19/H/15/034/AT | HAE1806_00. | Arkivator Telecom | 0.6m,39.7dBi PARABOLIC | 39.7 | 0.6 | 2 | Cross Polar | 0.2 | 39.7 | 5 | -13.3 | 3 | Current
19 | 1027 | 4 | A/19/H/15/034/AT | HAE1806_00. | Arkivator Telecom | 0.6m,39.7dBi PARABOLIC | 39.7 | 0.6 | 2 | Cross Polar | 0.3 | 39.6 | 12 | -18.3 | 3 | Current
19 | 1027 | 5 | A/19/H/15/034/AT | HAE1806_00. | Arkivator Telecom | 0.6m,39.7dBi PARABOLIC | 39.7 | 0.6 | 2 | Cross Polar | 0.5 | 39.2 | 30 | -18.3 | 3 | Current
19 | 1027 | 6 | A/19/H/15/034/AT | HAE1806_00. | Arkivator Telecom | 0.6m,39.7dBi PARABOLIC | 39.7 | 0.6 | 2 | Cross Polar | 0.7 | 38.6 | 50 | -23.3 | 3 | Current
19 | 1027 | 7 | A/19/H/15/034/AT | HAE1806_00. | Arkivator Telecom | 0.6m,39.7dBi PARABOLIC | 39.7 | 0.6 | 2 | Cross Polar | 1 | 37.2 | 95 | -31.3 | 3 | Current
19 | 1027 | 8 | A/19/H/15/034/AT | HAE1806_00. | Arkivator Telecom | 0.6m,39.7dBi PARABOLIC | 39.7 | 0.6 | 2 | Cross Polar | 1.5 | 34.2 | 180 | -31.3 | 3 | Current
19 | 1027 | 9 | A/19/H/15/034/AT | HAE1806_00. | Arkivator Telecom | 0.6m,39.7dBi PARABOLIC | 39.7 | 0.6 | 2 | Cross Polar | 2 | 28.2 |  |  | 3 | Current
19 | 1027 | 10 | A/19/H/15/034/AT | HAE1806_00. | Arkivator Telecom | 0.6m,39.7dBi PARABOLIC | 39.7 | 0.6 | 2 | Cross Polar | 2.5 | 21.2 |  |  | 3 | Current
19 | 1027 | 11 | A/19/H/15/034/AT | HAE1806_00. | Arkivator Telecom | 0.6m,39.7dBi PARABOLIC | 39.7 | 0.6 | 2 | Cross Polar | 4 | 21.2 |  |  | 3 | Current
19 | 1027 | 12 | A/19/H/15/034/AT | HAE1806_00. | Arkivator Telecom | 0.6m,39.7dBi PARABOLIC | 39.7 | 0.6 | 2 | Cross Polar | 5 | 13.2 |  |  | 3 | Current
19 | 1027 | 13 | A/19/H/15/034/AT | HAE1806_00. | Arkivator Telecom | 0.6m,39.7dBi PARABOLIC | 39.7 | 0.6 | 2 | Cross Polar | 7 | 12.7 |  |  | 3 | Current
19 | 1027 | 14 | A/19/H/15/034/AT | HAE1806_00. | Arkivator Telecom | 0.6m,39.7dBi PARABOLIC | 39.7 | 0.6 | 2 | Cross Polar | 10 | 7.7 |  |  | 3 | Current
19 | 1027 | 15 | A/19/H/15/034/AT | HAE1806_00. | Arkivator Telecom | 0.6m,39.7dBi PARABOLIC | 39.7 | 0.6 | 2 | Cross Polar | 27 | 0.7 |  |  | 3 | Current
19 | 1027 | 16 | A/19/H/15/034/AT | HAE1806_00. | Arkivator Telecom | 0.6m,39.7dBi PARABOLIC | 39.7 | 0.6 | 2 | Cross Polar | 30 | -5.3 |  |  | 3 | Current
19 | 1027 | 17 | A/19/H/15/034/AT | HAE1806_00. | Arkivator Telecom | 0.6m,39.7dBi PARABOLIC | 39.7 | 0.6 | 2 | Cross Polar | 60 | -5.3 |  |  | 3 | Current
19 | 1027 | 18 | A/19/H/15/034/AT | HAE1806_00. | Arkivator Telecom | 0.6m,39.7dBi PARABOLIC | 39.7 | 0.6 | 2 | Cross Polar | 95 | -27.3 |  |  | 3 | Current
19 | 1027 | 19 | A/19/H/15/034/AT | HAE1806_00. | Arkivator Telecom | 0.6m,39.7dBi PARABOLIC | 39.7 | 0.6 | 2 | Cross Polar | 180 | -27.3 |  |  | 3 | Current
19 | 1028 | 1 | A/19/H/15/035/AT | HAE1809_00. | Arkivator Telecom | 0.9m,43.5dBi PARABOLIC | 43.5 | 0.9 | 1.3 | Cross Polar | 0 | 43.5 | 0 | 13.5 | 3 | Current
19 | 1028 | 2 | A/19/H/15/035/AT | HAE1809_00. | Arkivator Telecom | 0.9m,43.5dBi PARABOLIC | 43.5 | 0.9 | 1.3 | Cross Polar | 0.3 | 43 | 2 | 13.5 | 3 | Current
19 | 1028 | 3 | A/19/H/15/035/AT | HAE1809_00. | Arkivator Telecom | 0.9m,43.5dBi PARABOLIC | 43.5 | 0.9 | 1.3 | Cross Polar | 0.8 | 39.2 | 10 | -20.5 | 3 | Current
19 | 1028 | 4 | A/19/H/15/035/AT | HAE1809_00. | Arkivator Telecom | 0.9m,43.5dBi PARABOLIC | 43.5 | 0.9 | 1.3 | Cross Polar | 1.5 | 29 | 60 | -25.5 | 3 | Current
19 | 1028 | 5 | A/19/H/15/035/AT | HAE1809_00. | Arkivator Telecom | 0.9m,43.5dBi PARABOLIC | 43.5 | 0.9 | 1.3 | Cross Polar | 2.5 | 27.5 | 96 | -31.5 | 3 | Current
19 | 1028 | 6 | A/19/H/15/035/AT | HAE1809_00. | Arkivator Telecom | 0.9m,43.5dBi PARABOLIC | 43.5 | 0.9 | 1.3 | Cross Polar | 4 | 13 | 180 | -31.5 | 3 | Current
19 | 1028 | 7 | A/19/H/15/035/AT | HAE1809_00. | Arkivator Telecom | 0.9m,43.5dBi PARABOLIC | 43.5 | 0.9 | 1.3 | Cross Polar | 6 | 11.5 |  |  | 3 | Current
19 | 1028 | 8 | A/19/H/15/035/AT | HAE1809_00. | Arkivator Telecom | 0.9m,43.5dBi PARABOLIC | 43.5 | 0.9 | 1.3 | Cross Polar | 12 | 6.5 |  |  | 3 | Current
19 | 1028 | 9 | A/19/H/15/035/AT | HAE1809_00. | Arkivator Telecom | 0.9m,43.5dBi PARABOLIC | 43.5 | 0.9 | 1.3 | Cross Polar | 25 | -2.5 |  |  | 3 | Current
19 | 1028 | 10 | A/19/H/15/035/AT | HAE1809_00. | Arkivator Telecom | 0.9m,43.5dBi PARABOLIC | 43.5 | 0.9 | 1.3 | Cross Polar | 60 | -5.5 |  |  | 3 | Current
19 | 1028 | 11 | A/19/H/15/035/AT | HAE1809_00. | Arkivator Telecom | 0.9m,43.5dBi PARABOLIC | 43.5 | 0.9 | 1.3 | Cross Polar | 95 | -27 |  |  | 3 | Current
19 | 1028 | 12 | A/19/H/15/035/AT | HAE1809_00. | Arkivator Telecom | 0.9m,43.5dBi PARABOLIC | 43.5 | 0.9 | 1.3 | Cross Polar | 180 | -27 |  |  | 3 | Current
19 | 1029 | 1 | A/19/H/15/036/AT | HAA1803_00 | Arkivator Telecom | 0.3m,32.9dBi PARABOLIC | 32.9 | 0.3 | 4.1 | Cross Polar | 0 | 32.9 | 0 | -7 | 2 | Current
19 | 1029 | 2 | A/19/H/15/036/AT | HAA1803_00 | Arkivator Telecom | 0.3m,32.9dBi PARABOLIC | 32.9 | 0.3 | 4.1 | Cross Polar | 5 | 17 | 3 | -7 | 2 | Current
19 | 1029 | 3 | A/19/H/15/036/AT | HAA1803_00 | Arkivator Telecom | 0.3m,32.9dBi PARABOLIC | 32.9 | 0.3 | 4.1 | Cross Polar | 23 | 5 | 11 | -10 | 2 | Current
19 | 1029 | 4 | A/19/H/15/036/AT | HAA1803_00 | Arkivator Telecom | 0.3m,32.9dBi PARABOLIC | 32.9 | 0.3 | 4.1 | Cross Polar | 33 | 5 | 34 | -10 | 2 | Current
19 | 1029 | 5 | A/19/H/15/036/AT | HAA1803_00 | Arkivator Telecom | 0.3m,32.9dBi PARABOLIC | 32.9 | 0.3 | 4.1 | Cross Polar | 81 | -12 | 54 | -17 | 2 | Current
19 | 1029 | 6 | A/19/H/15/036/AT | HAA1803_00 | Arkivator Telecom | 0.3m,32.9dBi PARABOLIC | 32.9 | 0.3 | 4.1 | Cross Polar | 92 | -21 | 63 | -29 | 2 | Current
19 | 1029 | 7 | A/19/H/15/036/AT | HAA1803_00 | Arkivator Telecom | 0.3m,32.9dBi PARABOLIC | 32.9 | 0.3 | 4.1 | Cross Polar | 180 | -21 | 180 | -29 | 2 | Current
13 | 1030 | 1 | A/13/H/15/O29/FI | THP 08-127 DI | FAINI TELECOMMUNICATIONS SYSTEMS | 0.8m, 38.4dBi PARABOLIC | 38.4 | 0.8 | 2.2 | Cross Polar | 0 | 38.4 | 0 | 8.4 | 3 | Current
13 | 1030 | 2 | A/13/H/15/O29/FI | THP 08-127 DI | FAINI TELECOMMUNICATIONS SYSTEMS | 0.8m, 38.4dBi PARABOLIC | 38.4 | 0.8 | 2.2 | Cross Polar | 1 | 36.4 | 4 | 8.4 | 3 | Current
13 | 1030 | 3 | A/13/H/15/O29/FI | THP 08-127 DI | FAINI TELECOMMUNICATIONS SYSTEMS | 0.8m, 38.4dBi PARABOLIC | 38.4 | 0.8 | 2.2 | Cross Polar | 2 | 32.4 | 5 | 4.4 | 3 | Current
13 | 1030 | 4 | A/13/H/15/O29/FI | THP 08-127 DI | FAINI TELECOMMUNICATIONS SYSTEMS | 0.8m, 38.4dBi PARABOLIC | 38.4 | 0.8 | 2.2 | Cross Polar | 3 | 28.4 | 8 | -1.6 | 3 | Current
13 | 1030 | 5 | A/13/H/15/O29/FI | THP 08-127 DI | FAINI TELECOMMUNICATIONS SYSTEMS | 0.8m, 38.4dBi PARABOLIC | 38.4 | 0.8 | 2.2 | Cross Polar | 5 | 20.4 | 10 | -5.6 | 3 | Current
13 | 1030 | 6 | A/13/H/15/O29/FI | THP 08-127 DI | FAINI TELECOMMUNICATIONS SYSTEMS | 0.8m, 38.4dBi PARABOLIC | 38.4 | 0.8 | 2.2 | Cross Polar | 10 | 14.4 | 15 | -6.6 | 3 | Current
13 | 1030 | 7 | A/13/H/15/O29/FI | THP 08-127 DI | FAINI TELECOMMUNICATIONS SYSTEMS | 0.8m, 38.4dBi PARABOLIC | 38.4 | 0.8 | 2.2 | Cross Polar | 15 | 10.4 | 20 | -7.6 | 3 | Current
13 | 1030 | 8 | A/13/H/15/O29/FI | THP 08-127 DI | FAINI TELECOMMUNICATIONS SYSTEMS | 0.8m, 38.4dBi PARABOLIC | 38.4 | 0.8 | 2.2 | Cross Polar | 20 | 6.4 | 40 | -11.4 | 3 | Current
13 | 1030 | 9 | A/13/H/15/O29/FI | THP 08-127 DI | FAINI TELECOMMUNICATIONS SYSTEMS | 0.8m, 38.4dBi PARABOLIC | 38.4 | 0.8 | 2.2 | Cross Polar | 40 | 1.4 | 60 | -16.6 | 3 | Current
13 | 1030 | 10 | A/13/H/15/O29/FI | THP 08-127 DI | FAINI TELECOMMUNICATIONS SYSTEMS | 0.8m, 38.4dBi PARABOLIC | 38.4 | 0.8 | 2.2 | Cross Polar | 60 | -3.6 | 80 | -21.6 | 3 | Current
13 | 1030 | 11 | A/13/H/15/O29/FI | THP 08-127 DI | FAINI TELECOMMUNICATIONS SYSTEMS | 0.8m, 38.4dBi PARABOLIC | 38.4 | 0.8 | 2.2 | Cross Polar | 80 | -17.6 | 100 | -29.6 | 3 | Current
13 | 1030 | 12 | A/13/H/15/O29/FI | THP 08-127 DI | FAINI TELECOMMUNICATIONS SYSTEMS | 0.8m, 38.4dBi PARABOLIC | 38.4 | 0.8 | 2.2 | Cross Polar | 100 | -25.6 | 180 | -29.6 | 3 | Current
13 | 1030 | 13 | A/13/H/15/O29/FI | THP 08-127 DI | FAINI TELECOMMUNICATIONS SYSTEMS | 0.8m, 38.4dBi PARABOLIC | 38.4 | 0.8 | 2.2 | Cross Polar | 180 | -25.6 |  |  | 3 | Current
19 | 1031 | 1 | A/19/H/16/001/AT | HAE1803_00. | Arkivator Telecom | 0.3m,34.7dBi PARABOLIC | 34.7 | 0.3 | 3.2 | Cross Polar | 0 | 34.7 | 0 | -6.3 | 3 | Current
19 | 1031 | 2 | A/19/H/16/001/AT | HAE1803_00. | Arkivator Telecom | 0.3m,34.7dBi PARABOLIC | 34.7 | 0.3 | 3.2 | Cross Polar | 0.5 | 34.5 | 3 | -6.3 | 3 | Current
19 | 1031 | 3 | A/19/H/16/001/AT | HAE1803_00. | Arkivator Telecom | 0.3m,34.7dBi PARABOLIC | 34.7 | 0.3 | 3.2 | Cross Polar | 1 | 33.6 | 10 | -18.3 | 3 | Current
19 | 1031 | 4 | A/19/H/16/001/AT | HAE1803_00. | Arkivator Telecom | 0.3m,34.7dBi PARABOLIC | 34.7 | 0.3 | 3.2 | Cross Polar | 2.5 | 29.7 | 20 | -23.3 | 3 | Current
19 | 1031 | 5 | A/19/H/16/001/AT | HAE1803_00. | Arkivator Telecom | 0.3m,34.7dBi PARABOLIC | 34.7 | 0.3 | 3.2 | Cross Polar | 5 | 15.7 | 40 | -24.3 | 3 | Current
19 | 1031 | 6 | A/19/H/16/001/AT | HAE1803_00. | Arkivator Telecom | 0.3m,34.7dBi PARABOLIC | 34.7 | 0.3 | 3.2 | Cross Polar | 10 | 8.7 | 80 | -31.3 | 3 | Current
19 | 1031 | 7 | A/19/H/16/001/AT | HAE1803_00. | Arkivator Telecom | 0.3m,34.7dBi PARABOLIC | 34.7 | 0.3 | 3.2 | Cross Polar | 25 | -0.3 | 180 | -31.3 | 3 | Current
19 | 1031 | 8 | A/19/H/16/001/AT | HAE1803_00. | Arkivator Telecom | 0.3m,34.7dBi PARABOLIC | 34.7 | 0.3 | 3.2 | Cross Polar | 60 | -5.3 |  |  | 3 | Current
19 | 1031 | 9 | A/19/H/16/001/AT | HAE1803_00. | Arkivator Telecom | 0.3m,34.7dBi PARABOLIC | 34.7 | 0.3 | 3.2 | Cross Polar | 95 | -27.3 |  |  | 3 | Current
19 | 1031 | 10 | A/19/H/16/001/AT | HAE1803_00. | Arkivator Telecom | 0.3m,34.7dBi PARABOLIC | 34.7 | 0.3 | 3.2 | Cross Polar | 180 | -27.3 |  |  | 3 | Current
7080 | 1032 | 1 | A/7080/H/16/002/RF | SB1-W800C | RFS | 0.3m,44dBi PARABOLIC | 44 | 0.3 | 0.8 | Cross Polar | 0 | 44 | 0 | 17 | 3 | Current
7080 | 1032 | 2 | A/7080/H/16/002/RF | SB1-W800C | RFS | 0.3m,44dBi PARABOLIC | 44 | 0.3 | 0.8 | Cross Polar | 1 | 43 | 5 | 17 | 3 | Current
7080 | 1032 | 3 | A/7080/H/16/002/RF | SB1-W800C | RFS | 0.3m,44dBi PARABOLIC | 44 | 0.3 | 0.8 | Cross Polar | 1.5 | 42 | 7 | -2 | 3 | Current
7080 | 1032 | 4 | A/7080/H/16/002/RF | SB1-W800C | RFS | 0.3m,44dBi PARABOLIC | 44 | 0.3 | 0.8 | Cross Polar | 2 | 34 | 8 | -6 | 3 | Current
7080 | 1032 | 5 | A/7080/H/16/002/RF | SB1-W800C | RFS | 0.3m,44dBi PARABOLIC | 44 | 0.3 | 0.8 | Cross Polar | 3 | 28 | 15 | -10 | 3 | Current
7080 | 1032 | 6 | A/7080/H/16/002/RF | SB1-W800C | RFS | 0.3m,44dBi PARABOLIC | 44 | 0.3 | 0.8 | Cross Polar | 4 | 24 | 20 | -12 | 3 | Current
7080 | 1032 | 7 | A/7080/H/16/002/RF | SB1-W800C | RFS | 0.3m,44dBi PARABOLIC | 44 | 0.3 | 0.8 | Cross Polar | 5 | 9 | 50 | -16 | 3 | Current
7080 | 1032 | 8 | A/7080/H/16/002/RF | SB1-W800C | RFS | 0.3m,44dBi PARABOLIC | 44 | 0.3 | 0.8 | Cross Polar | 8 | 5 | 60 | -17 | 3 | Current
7080 | 1032 | 9 | A/7080/H/16/002/RF | SB1-W800C | RFS | 0.3m,44dBi PARABOLIC | 44 | 0.3 | 0.8 | Cross Polar | 10 | 4 | 80 | -20 | 3 | Current
7080 | 1032 | 10 | A/7080/H/16/002/RF | SB1-W800C | RFS | 0.3m,44dBi PARABOLIC | 44 | 0.3 | 0.8 | Cross Polar | 15 | 2 | 90 | -21 | 3 | Current
7080 | 1032 | 11 | A/7080/H/16/002/RF | SB1-W800C | RFS | 0.3m,44dBi PARABOLIC | 44 | 0.3 | 0.8 | Cross Polar | 20 | 0 | 100 | -21 | 3 | Current
7080 | 1032 | 12 | A/7080/H/16/002/RF | SB1-W800C | RFS | 0.3m,44dBi PARABOLIC | 44 | 0.3 | 0.8 | Cross Polar | 40 | -2 | 180 | -21 | 3 | Current
7080 | 1032 | 13 | A/7080/H/16/002/RF | SB1-W800C | RFS | 0.3m,44dBi PARABOLIC | 44 | 0.3 | 0.8 | Cross Polar | 60 | -4 |  |  | 3 | Current
7080 | 1032 | 14 | A/7080/H/16/002/RF | SB1-W800C | RFS | 0.3m,44dBi PARABOLIC | 44 | 0.3 | 0.8 | Cross Polar | 70 | -5 |  |  | 3 | Current
7080 | 1032 | 15 | A/7080/H/16/002/RF | SB1-W800C | RFS | 0.3m,44dBi PARABOLIC | 44 | 0.3 | 0.8 | Cross Polar | 80 | -13 |  |  | 3 | Current
7080 | 1032 | 16 | A/7080/H/16/002/RF | SB1-W800C | RFS | 0.3m,44dBi PARABOLIC | 44 | 0.3 | 0.8 | Cross Polar | 90 | -19 |  |  | 3 | Current
7080 | 1032 | 17 | A/7080/H/16/002/RF | SB1-W800C | RFS | 0.3m,44dBi PARABOLIC | 44 | 0.3 | 0.8 | Cross Polar | 180 | -19 |  |  | 3 | Current
19 | 1033 | 1 | A/19/H/16/003/HW | A18S06HAC | HUAWEI TECHNOLOGIES CO LTD | 0.6m,38.9dBi PARABOLIC | 38.9 | 0.6 | 2.1 | Cross Polar | 0 | 38.9 | 0 | 8.9 | 3 | Current
19 | 1033 | 2 | A/19/H/16/003/HW | A18S06HAC | HUAWEI TECHNOLOGIES CO LTD | 0.6m,38.9dBi PARABOLIC | 38.9 | 0.6 | 2.1 | Cross Polar | 0.31 | 38.81 | 1.5 | 8.9 | 3 | Current
19 | 1033 | 3 | A/19/H/16/003/HW | A18S06HAC | HUAWEI TECHNOLOGIES CO LTD | 0.6m,38.9dBi PARABOLIC | 38.9 | 0.6 | 2.1 | Cross Polar | 0.47 | 38.65 | 3 | -9.1 | 3 | Current
19 | 1033 | 4 | A/19/H/16/003/HW | A18S06HAC | HUAWEI TECHNOLOGIES CO LTD | 0.6m,38.9dBi PARABOLIC | 38.9 | 0.6 | 2.1 | Cross Polar | 0.61 | 38.44 | 5 | -9.1 | 3 | Current
19 | 1033 | 5 | A/19/H/16/003/HW | A18S06HAC | HUAWEI TECHNOLOGIES CO LTD | 0.6m,38.9dBi PARABOLIC | 38.9 | 0.6 | 2.1 | Cross Polar | 0.88 | 37.52 | 10 | -15.1 | 3 | Current
19 | 1033 | 6 | A/19/H/16/003/HW | A18S06HAC | HUAWEI TECHNOLOGIES CO LTD | 0.6m,38.9dBi PARABOLIC | 38.9 | 0.6 | 2.1 | Cross Polar | 1.03 | 36.56 | 50 | -19.1 | 3 | Current
19 | 1033 | 7 | A/19/H/16/003/HW | A18S06HAC | HUAWEI TECHNOLOGIES CO LTD | 0.6m,38.9dBi PARABOLIC | 38.9 | 0.6 | 2.1 | Cross Polar | 1.32 | 35.07 | 60 | -25.1 | 3 | Current
19 | 1033 | 8 | A/19/H/16/003/HW | A18S06HAC | HUAWEI TECHNOLOGIES CO LTD | 0.6m,38.9dBi PARABOLIC | 38.9 | 0.6 | 2.1 | Cross Polar | 1.61 | 32.73 | 90 | -32.1 | 3 | Current
19 | 1033 | 9 | A/19/H/16/003/HW | A18S06HAC | HUAWEI TECHNOLOGIES CO LTD | 0.6m,38.9dBi PARABOLIC | 38.9 | 0.6 | 2.1 | Cross Polar | 1.85 | 29.75 | 180 | -32.1 | 3 | Current
19 | 1033 | 10 | A/19/H/16/003/HW | A18S06HAC | HUAWEI TECHNOLOGIES CO LTD | 0.6m,38.9dBi PARABOLIC | 38.9 | 0.6 | 2.1 | Cross Polar | 2.02 | 27.48 |  |  | 3 | Current
19 | 1033 | 11 | A/19/H/16/003/HW | A18S06HAC | HUAWEI TECHNOLOGIES CO LTD | 0.6m,38.9dBi PARABOLIC | 38.9 | 0.6 | 2.1 | Cross Polar | 2.33 | 19.9 |  |  | 3 | Current
19 | 1033 | 12 | A/19/H/16/003/HW | A18S06HAC | HUAWEI TECHNOLOGIES CO LTD | 0.6m,38.9dBi PARABOLIC | 38.9 | 0.6 | 2.1 | Cross Polar | 3.8 | 19.9 |  |  | 3 | Current
19 | 1033 | 13 | A/19/H/16/003/HW | A18S06HAC | HUAWEI TECHNOLOGIES CO LTD | 0.6m,38.9dBi PARABOLIC | 38.9 | 0.6 | 2.1 | Cross Polar | 5 | 12.9 |  |  | 3 | Current
19 | 1033 | 14 | A/19/H/16/003/HW | A18S06HAC | HUAWEI TECHNOLOGIES CO LTD | 0.6m,38.9dBi PARABOLIC | 38.9 | 0.6 | 2.1 | Cross Polar | 7.5 | 8.9 |  |  | 3 | Current
19 | 1033 | 15 | A/19/H/16/003/HW | A18S06HAC | HUAWEI TECHNOLOGIES CO LTD | 0.6m,38.9dBi PARABOLIC | 38.9 | 0.6 | 2.1 | Cross Polar | 12.5 | 0.9 |  |  | 3 | Current
19 | 1033 | 16 | A/19/H/16/003/HW | A18S06HAC | HUAWEI TECHNOLOGIES CO LTD | 0.6m,38.9dBi PARABOLIC | 38.9 | 0.6 | 2.1 | Cross Polar | 20 | -2.1 |  |  | 3 | Current
19 | 1033 | 17 | A/19/H/16/003/HW | A18S06HAC | HUAWEI TECHNOLOGIES CO LTD | 0.6m,38.9dBi PARABOLIC | 38.9 | 0.6 | 2.1 | Cross Polar | 40 | -2.1 |  |  | 3 | Current
19 | 1033 | 18 | A/19/H/16/003/HW | A18S06HAC | HUAWEI TECHNOLOGIES CO LTD | 0.6m,38.9dBi PARABOLIC | 38.9 | 0.6 | 2.1 | Cross Polar | 60 | -5.1 |  |  | 3 | Current
19 | 1033 | 19 | A/19/H/16/003/HW | A18S06HAC | HUAWEI TECHNOLOGIES CO LTD | 0.6m,38.9dBi PARABOLIC | 38.9 | 0.6 | 2.1 | Cross Polar | 75 | -15.1 |  |  | 3 | Current
19 | 1033 | 20 | A/19/H/16/003/HW | A18S06HAC | HUAWEI TECHNOLOGIES CO LTD | 0.6m,38.9dBi PARABOLIC | 38.9 | 0.6 | 2.1 | Cross Polar | 90 | -28.1 |  |  | 3 | Current
19 | 1033 | 21 | A/19/H/16/003/HW | A18S06HAC | HUAWEI TECHNOLOGIES CO LTD | 0.6m,38.9dBi PARABOLIC | 38.9 | 0.6 | 2.1 | Cross Polar | 180 | -28.1 |  |  | 3 | Current
75 | 1034 | 1 | A/75/H/16/004/RF | UXA4-71. | RFS | 1.2m, 36.1dBi PARABOLIC | 36.1 | 1.2 | 2.2 | Cross Polar | 0 | 36.1 | 0 | -1.9 | 3 | Current
75 | 1034 | 2 | A/75/H/16/004/RF | UXA4-71. | RFS | 1.2m, 36.1dBi PARABOLIC | 36.1 | 1.2 | 2.2 | Cross Polar | 0.6 | 35.1 | 2.5 | -1.9 | 3 | Current
75 | 1034 | 3 | A/75/H/16/004/RF | UXA4-71. | RFS | 1.2m, 36.1dBi PARABOLIC | 36.1 | 1.2 | 2.2 | Cross Polar | 0.9 | 34.1 | 5 | -8.9 | 3 | Current
75 | 1034 | 4 | A/75/H/16/004/RF | UXA4-71. | RFS | 1.2m, 36.1dBi PARABOLIC | 36.1 | 1.2 | 2.2 | Cross Polar | 1.1 | 33.1 | 20 | -8.9 | 3 | Current
75 | 1034 | 5 | A/75/H/16/004/RF | UXA4-71. | RFS | 1.2m, 36.1dBi PARABOLIC | 36.1 | 1.2 | 2.2 | Cross Polar | 1.3 | 32.1 | 22 | -9.9 | 3 | Current
75 | 1034 | 6 | A/75/H/16/004/RF | UXA4-71. | RFS | 1.2m, 36.1dBi PARABOLIC | 36.1 | 1.2 | 2.2 | Cross Polar | 1.4 | 31.1 | 30 | -9.9 | 3 | Current
75 | 1034 | 7 | A/75/H/16/004/RF | UXA4-71. | RFS | 1.2m, 36.1dBi PARABOLIC | 36.1 | 1.2 | 2.2 | Cross Polar | 1.5 | 30.1 | 40 | -14.9 | 3 | Current
75 | 1034 | 8 | A/75/H/16/004/RF | UXA4-71. | RFS | 1.2m, 36.1dBi PARABOLIC | 36.1 | 1.2 | 2.2 | Cross Polar | 1.7 | 29.1 | 55 | -14.9 | 3 | Current
75 | 1034 | 9 | A/75/H/16/004/RF | UXA4-71. | RFS | 1.2m, 36.1dBi PARABOLIC | 36.1 | 1.2 | 2.2 | Cross Polar | 1.8 | 28.1 | 60 | -18.9 | 3 | Current
75 | 1034 | 10 | A/75/H/16/004/RF | UXA4-71. | RFS | 1.2m, 36.1dBi PARABOLIC | 36.1 | 1.2 | 2.2 | Cross Polar | 1.9 | 27.1 | 80 | -25.9 | 3 | Current
75 | 1034 | 11 | A/75/H/16/004/RF | UXA4-71. | RFS | 1.2m, 36.1dBi PARABOLIC | 36.1 | 1.2 | 2.2 | Cross Polar | 2 | 26.1 | 180 | -25.9 | 3 | Current
75 | 1034 | 12 | A/75/H/16/004/RF | UXA4-71. | RFS | 1.2m, 36.1dBi PARABOLIC | 36.1 | 1.2 | 2.2 | Cross Polar | 2.1 | 25.1 |  |  | 3 | Current
75 | 1034 | 13 | A/75/H/16/004/RF | UXA4-71. | RFS | 1.2m, 36.1dBi PARABOLIC | 36.1 | 1.2 | 2.2 | Cross Polar | 2.2 | 24.1 |  |  | 3 | Current
75 | 1034 | 14 | A/75/H/16/004/RF | UXA4-71. | RFS | 1.2m, 36.1dBi PARABOLIC | 36.1 | 1.2 | 2.2 | Cross Polar | 2.3 | 23.1 |  |  | 3 | Current
75 | 1034 | 15 | A/75/H/16/004/RF | UXA4-71. | RFS | 1.2m, 36.1dBi PARABOLIC | 36.1 | 1.2 | 2.2 | Cross Polar | 2.4 | 22.1 |  |  | 3 | Current
75 | 1034 | 16 | A/75/H/16/004/RF | UXA4-71. | RFS | 1.2m, 36.1dBi PARABOLIC | 36.1 | 1.2 | 2.2 | Cross Polar | 2.5 | 21.1 |  |  | 3 | Current
75 | 1034 | 17 | A/75/H/16/004/RF | UXA4-71. | RFS | 1.2m, 36.1dBi PARABOLIC | 36.1 | 1.2 | 2.2 | Cross Polar | 2.5 | 20.1 |  |  | 3 | Current
75 | 1034 | 18 | A/75/H/16/004/RF | UXA4-71. | RFS | 1.2m, 36.1dBi PARABOLIC | 36.1 | 1.2 | 2.2 | Cross Polar | 2.6 | 19.1 |  |  | 3 | Current
75 | 1034 | 19 | A/75/H/16/004/RF | UXA4-71. | RFS | 1.2m, 36.1dBi PARABOLIC | 36.1 | 1.2 | 2.2 | Cross Polar | 4.5 | 19.1 |  |  | 3 | Current
75 | 1034 | 20 | A/75/H/16/004/RF | UXA4-71. | RFS | 1.2m, 36.1dBi PARABOLIC | 36.1 | 1.2 | 2.2 | Cross Polar | 6.5 | 12.1 |  |  | 3 | Current
75 | 1034 | 21 | A/75/H/16/004/RF | UXA4-71. | RFS | 1.2m, 36.1dBi PARABOLIC | 36.1 | 1.2 | 2.2 | Cross Polar | 8 | 12.1 |  |  | 3 | Current
75 | 1034 | 22 | A/75/H/16/004/RF | UXA4-71. | RFS | 1.2m, 36.1dBi PARABOLIC | 36.1 | 1.2 | 2.2 | Cross Polar | 10 | 8.1 |  |  | 3 | Current
75 | 1034 | 23 | A/75/H/16/004/RF | UXA4-71. | RFS | 1.2m, 36.1dBi PARABOLIC | 36.1 | 1.2 | 2.2 | Cross Polar | 15 | 8.1 |  |  | 3 | Current
75 | 1034 | 24 | A/75/H/16/004/RF | UXA4-71. | RFS | 1.2m, 36.1dBi PARABOLIC | 36.1 | 1.2 | 2.2 | Cross Polar | 20 | 6.1 |  |  | 3 | Current
75 | 1034 | 25 | A/75/H/16/004/RF | UXA4-71. | RFS | 1.2m, 36.1dBi PARABOLIC | 36.1 | 1.2 | 2.2 | Cross Polar | 25 | -0.9 |  |  | 3 | Current
75 | 1034 | 26 | A/75/H/16/004/RF | UXA4-71. | RFS | 1.2m, 36.1dBi PARABOLIC | 36.1 | 1.2 | 2.2 | Cross Polar | 35 | -0.9 |  |  | 3 | Current
75 | 1034 | 27 | A/75/H/16/004/RF | UXA4-71. | RFS | 1.2m, 36.1dBi PARABOLIC | 36.1 | 1.2 | 2.2 | Cross Polar | 37 | -3.9 |  |  | 3 | Current
75 | 1034 | 28 | A/75/H/16/004/RF | UXA4-71. | RFS | 1.2m, 36.1dBi PARABOLIC | 36.1 | 1.2 | 2.2 | Cross Polar | 40 | -5.9 |  |  | 3 | Current
75 | 1034 | 29 | A/75/H/16/004/RF | UXA4-71. | RFS | 1.2m, 36.1dBi PARABOLIC | 36.1 | 1.2 | 2.2 | Cross Polar | 55 | -12.9 |  |  | 3 | Current
75 | 1034 | 30 | A/75/H/16/004/RF | UXA4-71. | RFS | 1.2m, 36.1dBi PARABOLIC | 36.1 | 1.2 | 2.2 | Cross Polar | 65 | -12.9 |  |  | 3 | Current
75 | 1034 | 31 | A/75/H/16/004/RF | UXA4-71. | RFS | 1.2m, 36.1dBi PARABOLIC | 36.1 | 1.2 | 2.2 | Cross Polar | 70 | -16.9 |  |  | 3 | Current
75 | 1034 | 32 | A/75/H/16/004/RF | UXA4-71. | RFS | 1.2m, 36.1dBi PARABOLIC | 36.1 | 1.2 | 2.2 | Cross Polar | 72 | -16.9 |  |  | 3 | Current
75 | 1034 | 33 | A/75/H/16/004/RF | UXA4-71. | RFS | 1.2m, 36.1dBi PARABOLIC | 36.1 | 1.2 | 2.2 | Cross Polar | 75 | -21.9 |  |  | 3 | Current
75 | 1034 | 34 | A/75/H/16/004/RF | UXA4-71. | RFS | 1.2m, 36.1dBi PARABOLIC | 36.1 | 1.2 | 2.2 | Cross Polar | 90 | -21.9 |  |  | 3 | Current
75 | 1034 | 35 | A/75/H/16/004/RF | UXA4-71. | RFS | 1.2m, 36.1dBi PARABOLIC | 36.1 | 1.2 | 2.2 | Cross Polar | 92 | -22.9 |  |  | 3 | Current
75 | 1034 | 36 | A/75/H/16/004/RF | UXA4-71. | RFS | 1.2m, 36.1dBi PARABOLIC | 36.1 | 1.2 | 2.2 | Cross Polar | 95 | -22.9 |  |  | 3 | Current
75 | 1034 | 37 | A/75/H/16/004/RF | UXA4-71. | RFS | 1.2m, 36.1dBi PARABOLIC | 36.1 | 1.2 | 2.2 | Cross Polar | 100 | -25.9 |  |  | 3 | Current
75 | 1034 | 38 | A/75/H/16/004/RF | UXA4-71. | RFS | 1.2m, 36.1dBi PARABOLIC | 36.1 | 1.2 | 2.2 | Cross Polar | 180 | -25.9 |  |  | 3 | Current
23G | 1035 | 1 | A/23G/H/16/005/AT | HAA2306_00. | Arkivator Telecom | 0.6m,39.9dBi PARABOLIC | 39.9 | 0.6 | 2 | Cross Polar | 0 | 39.9 | 0 | -5 | 3 | Current
23G | 1035 | 2 | A/23G/H/16/005/AT | HAA2306_00. | Arkivator Telecom | 0.6m,39.9dBi PARABOLIC | 39.9 | 0.6 | 2 | Cross Polar | 5 | 9 | 5 | -5 | 3 | Current
23G | 1035 | 3 | A/23G/H/16/005/AT | HAA2306_00. | Arkivator Telecom | 0.6m,39.9dBi PARABOLIC | 39.9 | 0.6 | 2 | Cross Polar | 13 | 5 | 10 | -11 | 3 | Current
23G | 1035 | 4 | A/23G/H/16/005/AT | HAA2306_00. | Arkivator Telecom | 0.6m,39.9dBi PARABOLIC | 39.9 | 0.6 | 2 | Cross Polar | 38 | -2 | 20 | -17 | 3 | Current
23G | 1035 | 5 | A/23G/H/16/005/AT | HAA2306_00. | Arkivator Telecom | 0.6m,39.9dBi PARABOLIC | 39.9 | 0.6 | 2 | Cross Polar | 63 | -9 | 39 | -17 | 3 | Current
23G | 1035 | 6 | A/23G/H/16/005/AT | HAA2306_00. | Arkivator Telecom | 0.6m,39.9dBi PARABOLIC | 39.9 | 0.6 | 2 | Cross Polar | 88 | -24 | 55 | -20 | 3 | Current
23G | 1035 | 7 | A/23G/H/16/005/AT | HAA2306_00. | Arkivator Telecom | 0.6m,39.9dBi PARABOLIC | 39.9 | 0.6 | 2 | Cross Polar | 180 | -24 | 85 | -31 | 3 | Current
23G | 1035 | 8 | A/23G/H/16/005/AT | HAA2306_00. | Arkivator Telecom | 0.6m,39.9dBi PARABOLIC | 39.9 | 0.6 | 2 | Cross Polar | 180 | -24 | 180 | -31 | 3 | Current
75 | 1036 | 1 | A/75/H/16/006/RF | SCX2-W71BD | RFS | 0.6m,31.3dBi PARABOLIC | 31.3 | 0.6 | 4.3 | Cross Polar | 0 | 31.3 | 0 | 1.3 | 3 | Current
75 | 1036 | 2 | A/75/H/16/006/RF | SCX2-W71BD | RFS | 0.6m,31.3dBi PARABOLIC | 31.3 | 0.6 | 4.3 | Cross Polar | 0.4 | 31.2 | 4.3 | 1.3 | 3 | Current
75 | 1036 | 3 | A/75/H/16/006/RF | SCX2-W71BD | RFS | 0.6m,31.3dBi PARABOLIC | 31.3 | 0.6 | 4.3 | Cross Polar | 0.6 | 31.1 | 5 | -3.2 | 3 | Current
75 | 1036 | 4 | A/75/H/16/006/RF | SCX2-W71BD | RFS | 0.6m,31.3dBi PARABOLIC | 31.3 | 0.6 | 4.3 | Cross Polar | 0.7 | 31 | 11.5 | -16.2 | 3 | Current
75 | 1036 | 5 | A/75/H/16/006/RF | SCX2-W71BD | RFS | 0.6m,31.3dBi PARABOLIC | 31.3 | 0.6 | 4.3 | Cross Polar | 0.8 | 30.9 | 21.5 | -17.2 | 3 | Current
75 | 1036 | 6 | A/75/H/16/006/RF | SCX2-W71BD | RFS | 0.6m,31.3dBi PARABOLIC | 31.3 | 0.6 | 4.3 | Cross Polar | 0.9 | 30.8 | 24.5 | -23.2 | 3 | Current
75 | 1036 | 7 | A/75/H/16/006/RF | SCX2-W71BD | RFS | 0.6m,31.3dBi PARABOLIC | 31.3 | 0.6 | 4.3 | Cross Polar | 1 | 30.7 | 37 | -23.2 | 3 | Current
75 | 1036 | 8 | A/75/H/16/006/RF | SCX2-W71BD | RFS | 0.6m,31.3dBi PARABOLIC | 31.3 | 0.6 | 4.3 | Cross Polar | 1.1 | 30.5 | 40.5 | -25.2 | 3 | Current
75 | 1036 | 9 | A/75/H/16/006/RF | SCX2-W71BD | RFS | 0.6m,31.3dBi PARABOLIC | 31.3 | 0.6 | 4.3 | Cross Polar | 1.2 | 30.4 | 54 | -25.2 | 3 | Current
75 | 1036 | 10 | A/75/H/16/006/RF | SCX2-W71BD | RFS | 0.6m,31.3dBi PARABOLIC | 31.3 | 0.6 | 4.3 | Cross Polar | 1.3 | 30.2 | 85 | -35.7 | 3 | Current
75 | 1036 | 11 | A/75/H/16/006/RF | SCX2-W71BD | RFS | 0.6m,31.3dBi PARABOLIC | 31.3 | 0.6 | 4.3 | Cross Polar | 1.4 | 30 | 180 | -35.7 | 3 | Current
75 | 1036 | 12 | A/75/H/16/006/RF | SCX2-W71BD | RFS | 0.6m,31.3dBi PARABOLIC | 31.3 | 0.6 | 4.3 | Cross Polar | 1.5 | 29.8 |  |  | 3 | Current
75 | 1036 | 13 | A/75/H/16/006/RF | SCX2-W71BD | RFS | 0.6m,31.3dBi PARABOLIC | 31.3 | 0.6 | 4.3 | Cross Polar | 1.6 | 29.6 |  |  | 3 | Current
75 | 1036 | 14 | A/75/H/16/006/RF | SCX2-W71BD | RFS | 0.6m,31.3dBi PARABOLIC | 31.3 | 0.6 | 4.3 | Cross Polar | 1.7 | 29.4 |  |  | 3 | Current
75 | 1036 | 15 | A/75/H/16/006/RF | SCX2-W71BD | RFS | 0.6m,31.3dBi PARABOLIC | 31.3 | 0.6 | 4.3 | Cross Polar | 1.8 | 29.2 |  |  | 3 | Current
75 | 1036 | 16 | A/75/H/16/006/RF | SCX2-W71BD | RFS | 0.6m,31.3dBi PARABOLIC | 31.3 | 0.6 | 4.3 | Cross Polar | 1.9 | 28.9 |  |  | 3 | Current
75 | 1036 | 17 | A/75/H/16/006/RF | SCX2-W71BD | RFS | 0.6m,31.3dBi PARABOLIC | 31.3 | 0.6 | 4.3 | Cross Polar | 2 | 28.7 |  |  | 3 | Current
75 | 1036 | 18 | A/75/H/16/006/RF | SCX2-W71BD | RFS | 0.6m,31.3dBi PARABOLIC | 31.3 | 0.6 | 4.3 | Cross Polar | 2.1 | 28.4 |  |  | 3 | Current
75 | 1036 | 19 | A/75/H/16/006/RF | SCX2-W71BD | RFS | 0.6m,31.3dBi PARABOLIC | 31.3 | 0.6 | 4.3 | Cross Polar | 2.2 | 28.1 |  |  | 3 | Current
75 | 1036 | 20 | A/75/H/16/006/RF | SCX2-W71BD | RFS | 0.6m,31.3dBi PARABOLIC | 31.3 | 0.6 | 4.3 | Cross Polar | 2.3 | 27.8 |  |  | 3 | Current
75 | 1036 | 21 | A/75/H/16/006/RF | SCX2-W71BD | RFS | 0.6m,31.3dBi PARABOLIC | 31.3 | 0.6 | 4.3 | Cross Polar | 2.4 | 27.5 |  |  | 3 | Current
75 | 1036 | 22 | A/75/H/16/006/RF | SCX2-W71BD | RFS | 0.6m,31.3dBi PARABOLIC | 31.3 | 0.6 | 4.3 | Cross Polar | 2.5 | 27.2 |  |  | 3 | Current
75 | 1036 | 23 | A/75/H/16/006/RF | SCX2-W71BD | RFS | 0.6m,31.3dBi PARABOLIC | 31.3 | 0.6 | 4.3 | Cross Polar | 2.6 | 26.9 |  |  | 3 | Current
75 | 1036 | 24 | A/75/H/16/006/RF | SCX2-W71BD | RFS | 0.6m,31.3dBi PARABOLIC | 31.3 | 0.6 | 4.3 | Cross Polar | 2.7 | 26.5 |  |  | 3 | Current
75 | 1036 | 25 | A/75/H/16/006/RF | SCX2-W71BD | RFS | 0.6m,31.3dBi PARABOLIC | 31.3 | 0.6 | 4.3 | Cross Polar | 2.8 | 26.2 |  |  | 3 | Current
75 | 1036 | 26 | A/75/H/16/006/RF | SCX2-W71BD | RFS | 0.6m,31.3dBi PARABOLIC | 31.3 | 0.6 | 4.3 | Cross Polar | 2.9 | 25.8 |  |  | 3 | Current
75 | 1036 | 27 | A/75/H/16/006/RF | SCX2-W71BD | RFS | 0.6m,31.3dBi PARABOLIC | 31.3 | 0.6 | 4.3 | Cross Polar | 3 | 25.4 |  |  | 3 | Current
75 | 1036 | 28 | A/75/H/16/006/RF | SCX2-W71BD | RFS | 0.6m,31.3dBi PARABOLIC | 31.3 | 0.6 | 4.3 | Cross Polar | 3.1 | 25 |  |  | 3 | Current
75 | 1036 | 29 | A/75/H/16/006/RF | SCX2-W71BD | RFS | 0.6m,31.3dBi PARABOLIC | 31.3 | 0.6 | 4.3 | Cross Polar | 3.2 | 24.6 |  |  | 3 | Current
75 | 1036 | 30 | A/75/H/16/006/RF | SCX2-W71BD | RFS | 0.6m,31.3dBi PARABOLIC | 31.3 | 0.6 | 4.3 | Cross Polar | 3.3 | 24.2 |  |  | 3 | Current
75 | 1036 | 31 | A/75/H/16/006/RF | SCX2-W71BD | RFS | 0.6m,31.3dBi PARABOLIC | 31.3 | 0.6 | 4.3 | Cross Polar | 3.4 | 23.8 |  |  | 3 | Current
75 | 1036 | 32 | A/75/H/16/006/RF | SCX2-W71BD | RFS | 0.6m,31.3dBi PARABOLIC | 31.3 | 0.6 | 4.3 | Cross Polar | 3.5 | 23.3 |  |  | 3 | Current
75 | 1036 | 33 | A/75/H/16/006/RF | SCX2-W71BD | RFS | 0.6m,31.3dBi PARABOLIC | 31.3 | 0.6 | 4.3 | Cross Polar | 3.6 | 22.9 |  |  | 3 | Current
75 | 1036 | 34 | A/75/H/16/006/RF | SCX2-W71BD | RFS | 0.6m,31.3dBi PARABOLIC | 31.3 | 0.6 | 4.3 | Cross Polar | 3.7 | 22.4 |  |  | 3 | Current
75 | 1036 | 35 | A/75/H/16/006/RF | SCX2-W71BD | RFS | 0.6m,31.3dBi PARABOLIC | 31.3 | 0.6 | 4.3 | Cross Polar | 3.8 | 21.9 |  |  | 3 | Current
75 | 1036 | 36 | A/75/H/16/006/RF | SCX2-W71BD | RFS | 0.6m,31.3dBi PARABOLIC | 31.3 | 0.6 | 4.3 | Cross Polar | 3.9 | 21.4 |  |  | 3 | Current
75 | 1036 | 37 | A/75/H/16/006/RF | SCX2-W71BD | RFS | 0.6m,31.3dBi PARABOLIC | 31.3 | 0.6 | 4.3 | Cross Polar | 4 | 20.9 |  |  | 3 | Current
75 | 1036 | 38 | A/75/H/16/006/RF | SCX2-W71BD | RFS | 0.6m,31.3dBi PARABOLIC | 31.3 | 0.6 | 4.3 | Cross Polar | 4.1 | 20.4 |  |  | 3 | Current
75 | 1036 | 39 | A/75/H/16/006/RF | SCX2-W71BD | RFS | 0.6m,31.3dBi PARABOLIC | 31.3 | 0.6 | 4.3 | Cross Polar | 4.2 | 19.8 |  |  | 3 | Current
75 | 1036 | 40 | A/75/H/16/006/RF | SCX2-W71BD | RFS | 0.6m,31.3dBi PARABOLIC | 31.3 | 0.6 | 4.3 | Cross Polar | 4.3 | 19.3 |  |  | 3 | Current
75 | 1036 | 41 | A/75/H/16/006/RF | SCX2-W71BD | RFS | 0.6m,31.3dBi PARABOLIC | 31.3 | 0.6 | 4.3 | Cross Polar | 4.4 | 18.7 |  |  | 3 | Current
75 | 1036 | 42 | A/75/H/16/006/RF | SCX2-W71BD | RFS | 0.6m,31.3dBi PARABOLIC | 31.3 | 0.6 | 4.3 | Cross Polar | 4.5 | 18.1 |  |  | 3 | Current
75 | 1036 | 43 | A/75/H/16/006/RF | SCX2-W71BD | RFS | 0.6m,31.3dBi PARABOLIC | 31.3 | 0.6 | 4.3 | Cross Polar | 4.6 | 17.6 |  |  | 3 | Current
75 | 1036 | 44 | A/75/H/16/006/RF | SCX2-W71BD | RFS | 0.6m,31.3dBi PARABOLIC | 31.3 | 0.6 | 4.3 | Cross Polar | 4.7 | 17 |  |  | 3 | Current
75 | 1036 | 45 | A/75/H/16/006/RF | SCX2-W71BD | RFS | 0.6m,31.3dBi PARABOLIC | 31.3 | 0.6 | 4.3 | Cross Polar | 4.8 | 16.3 |  |  | 3 | Current
75 | 1036 | 46 | A/75/H/16/006/RF | SCX2-W71BD | RFS | 0.6m,31.3dBi PARABOLIC | 31.3 | 0.6 | 4.3 | Cross Polar | 4.9 | 15.7 |  |  | 3 | Current
75 | 1036 | 47 | A/75/H/16/006/RF | SCX2-W71BD | RFS | 0.6m,31.3dBi PARABOLIC | 31.3 | 0.6 | 4.3 | Cross Polar | 5 | 15.3 |  |  | 3 | Current
75 | 1036 | 48 | A/75/H/16/006/RF | SCX2-W71BD | RFS | 0.6m,31.3dBi PARABOLIC | 31.3 | 0.6 | 4.3 | Cross Polar | 8 | 14.8 |  |  | 3 | Current
75 | 1036 | 49 | A/75/H/16/006/RF | SCX2-W71BD | RFS | 0.6m,31.3dBi PARABOLIC | 31.3 | 0.6 | 4.3 | Cross Polar | 10.5 | 7.3 |  |  | 3 | Current
75 | 1036 | 50 | A/75/H/16/006/RF | SCX2-W71BD | RFS | 0.6m,31.3dBi PARABOLIC | 31.3 | 0.6 | 4.3 | Cross Polar | 16.5 | 7.3 |  |  | 3 | Current
75 | 1036 | 51 | A/75/H/16/006/RF | SCX2-W71BD | RFS | 0.6m,31.3dBi PARABOLIC | 31.3 | 0.6 | 4.3 | Cross Polar | 19 | 3.8 |  |  | 3 | Current
75 | 1036 | 52 | A/75/H/16/006/RF | SCX2-W71BD | RFS | 0.6m,31.3dBi PARABOLIC | 31.3 | 0.6 | 4.3 | Cross Polar | 24.5 | 0.3 |  |  | 3 | Current
75 | 1036 | 53 | A/75/H/16/006/RF | SCX2-W71BD | RFS | 0.6m,31.3dBi PARABOLIC | 31.3 | 0.6 | 4.3 | Cross Polar | 40.5 | 0.3 |  |  | 3 | Current
75 | 1036 | 54 | A/75/H/16/006/RF | SCX2-W71BD | RFS | 0.6m,31.3dBi PARABOLIC | 31.3 | 0.6 | 4.3 | Cross Polar | 44 | -3.2 |  |  | 3 | Current
75 | 1036 | 55 | A/75/H/16/006/RF | SCX2-W71BD | RFS | 0.6m,31.3dBi PARABOLIC | 31.3 | 0.6 | 4.3 | Cross Polar | 47 | -3.2 |  |  | 3 | Current
75 | 1036 | 56 | A/75/H/16/006/RF | SCX2-W71BD | RFS | 0.6m,31.3dBi PARABOLIC | 31.3 | 0.6 | 4.3 | Cross Polar | 50 | -7.7 |  |  | 3 | Current
75 | 1036 | 57 | A/75/H/16/006/RF | SCX2-W71BD | RFS | 0.6m,31.3dBi PARABOLIC | 31.3 | 0.6 | 4.3 | Cross Polar | 54 | -7.7 |  |  | 3 | Current
75 | 1036 | 58 | A/75/H/16/006/RF | SCX2-W71BD | RFS | 0.6m,31.3dBi PARABOLIC | 31.3 | 0.6 | 4.3 | Cross Polar | 58 | -12.2 |  |  | 3 | Current
75 | 1036 | 59 | A/75/H/16/006/RF | SCX2-W71BD | RFS | 0.6m,31.3dBi PARABOLIC | 31.3 | 0.6 | 4.3 | Cross Polar | 70.5 | -12.2 |  |  | 3 | Current
75 | 1036 | 60 | A/75/H/16/006/RF | SCX2-W71BD | RFS | 0.6m,31.3dBi PARABOLIC | 31.3 | 0.6 | 4.3 | Cross Polar | 73.5 | -15.7 |  |  | 3 | Current
75 | 1036 | 61 | A/75/H/16/006/RF | SCX2-W71BD | RFS | 0.6m,31.3dBi PARABOLIC | 31.3 | 0.6 | 4.3 | Cross Polar | 78.5 | -15.7 |  |  | 3 | Current
75 | 1036 | 62 | A/75/H/16/006/RF | SCX2-W71BD | RFS | 0.6m,31.3dBi PARABOLIC | 31.3 | 0.6 | 4.3 | Cross Polar | 87.5 | -21.2 |  |  | 3 | Current
75 | 1036 | 63 | A/75/H/16/006/RF | SCX2-W71BD | RFS | 0.6m,31.3dBi PARABOLIC | 31.3 | 0.6 | 4.3 | Cross Polar | 100 | -25.7 |  |  | 3 | Current
75 | 1036 | 64 | A/75/H/16/006/RF | SCX2-W71BD | RFS | 0.6m,31.3dBi PARABOLIC | 31.3 | 0.6 | 4.3 | Cross Polar | 180 | -25.7 |  |  | 3 | Current
75 | 1037 | 1 | A/06GU/H/16/007/AA | UHX15-65. | ANDREWS ANTENNAS | 4.6m,46.9dBi PARABOLIC | 46.9 | 4.6 | 0.7 | Cross Polar | 0 | 46.9 | 0 | 16.9 | 3 | Current
75 | 1037 | 2 | A/06GU/H/16/007/AA | UHX15-65. | ANDREWS ANTENNAS | 4.6m,46.9dBi PARABOLIC | 46.9 | 4.6 | 0.7 | Cross Polar | 0.4 | 46.4 | 1.5 | 16.9 | 3 | Current
75 | 1037 | 3 | A/06GU/H/16/007/AA | UHX15-65. | ANDREWS ANTENNAS | 4.6m,46.9dBi PARABOLIC | 46.9 | 4.6 | 0.7 | Cross Polar | 1.3 | 24.9 | 7 | -13.1 | 3 | Current
75 | 1037 | 4 | A/06GU/H/16/007/AA | UHX15-65. | ANDREWS ANTENNAS | 4.6m,46.9dBi PARABOLIC | 46.9 | 4.6 | 0.7 | Cross Polar | 2.5 | 24.9 | 15 | -10.1 | 3 | Current
75 | 1037 | 5 | A/06GU/H/16/007/AA | UHX15-65. | ANDREWS ANTENNAS | 4.6m,46.9dBi PARABOLIC | 46.9 | 4.6 | 0.7 | Cross Polar | 3 | 17.9 | 22.5 | -13.1 | 3 | Current
75 | 1037 | 6 | A/06GU/H/16/007/AA | UHX15-65. | ANDREWS ANTENNAS | 4.6m,46.9dBi PARABOLIC | 46.9 | 4.6 | 0.7 | Cross Polar | 5 | 17.9 | 30 | -13.1 | 3 | Current
75 | 1037 | 7 | A/06GU/H/16/007/AA | UHX15-65. | ANDREWS ANTENNAS | 4.6m,46.9dBi PARABOLIC | 46.9 | 4.6 | 0.7 | Cross Polar | 8 | 6.9 | 70 | -23.1 | 3 | Current
75 | 1037 | 8 | A/06GU/H/16/007/AA | UHX15-65. | ANDREWS ANTENNAS | 4.6m,46.9dBi PARABOLIC | 46.9 | 4.6 | 0.7 | Cross Polar | 15 | 3.5 | 75 | -28.1 | 3 | Current
75 | 1037 | 9 | A/06GU/H/16/007/AA | UHX15-65. | ANDREWS ANTENNAS | 4.6m,46.9dBi PARABOLIC | 46.9 | 4.6 | 0.7 | Cross Polar | 18 | 1.9 | 180 | -28.1 | 3 | Current
75 | 1037 | 10 | A/06GU/H/16/007/AA | UHX15-65. | ANDREWS ANTENNAS | 4.6m,46.9dBi PARABOLIC | 46.9 | 4.6 | 0.7 | Cross Polar | 50 | 1.9 |  |  | 3 | Current
75 | 1037 | 11 | A/06GU/H/16/007/AA | UHX15-65. | ANDREWS ANTENNAS | 4.6m,46.9dBi PARABOLIC | 46.9 | 4.6 | 0.7 | Cross Polar | 70 | -7.1 |  |  | 3 | Current
75 | 1037 | 12 | A/06GU/H/16/007/AA | UHX15-65. | ANDREWS ANTENNAS | 4.6m,46.9dBi PARABOLIC | 46.9 | 4.6 | 0.7 | Cross Polar | 100 | -28.1 |  |  | 3 | Current
75 | 1037 | 13 | A/06GU/H/16/007/AA | UHX15-65. | ANDREWS ANTENNAS | 4.6m,46.9dBi PARABOLIC | 46.9 | 4.6 | 0.7 | Cross Polar | 180 | -28.1 |  |  | 3 | Current
75 | 1038 | 1 | A/06GU/H/16/008/AA | UHX12-65. | ANDREWS ANTENNAS | 3.7m,45.7dBi PARABOLIC | 45.7 | 3.7 | 0.9 | Cross Polar | 0 | 45.7 | 0 | 7.7 | 3 | Current
75 | 1038 | 2 | A/06GU/H/16/008/AA | UHX12-65. | ANDREWS ANTENNAS | 3.7m,45.7dBi PARABOLIC | 45.7 | 3.7 | 0.9 | Cross Polar | 0.5 | 42.7 | 1.5 | 7.7 | 3 | Current
75 | 1038 | 3 | A/06GU/H/16/008/AA | UHX12-65. | ANDREWS ANTENNAS | 3.7m,45.7dBi PARABOLIC | 45.7 | 3.7 | 0.9 | Cross Polar | 1.5 | 21.7 | 2.5 | -4.3 | 3 | Current
75 | 1038 | 4 | A/06GU/H/16/008/AA | UHX12-65. | ANDREWS ANTENNAS | 3.7m,45.7dBi PARABOLIC | 45.7 | 3.7 | 0.9 | Cross Polar | 2 | 16.7 | 5 | -9.3 | 3 | Current
75 | 1038 | 5 | A/06GU/H/16/008/AA | UHX12-65. | ANDREWS ANTENNAS | 3.7m,45.7dBi PARABOLIC | 45.7 | 3.7 | 0.9 | Cross Polar | 3 | 16.7 | 10 | -27.3 | 3 | Current
75 | 1038 | 6 | A/06GU/H/16/008/AA | UHX12-65. | ANDREWS ANTENNAS | 3.7m,45.7dBi PARABOLIC | 45.7 | 3.7 | 0.9 | Cross Polar | 5 | 10.7 | 15 | -29.3 | 3 | Current
75 | 1038 | 7 | A/06GU/H/16/008/AA | UHX12-65. | ANDREWS ANTENNAS | 3.7m,45.7dBi PARABOLIC | 45.7 | 3.7 | 0.9 | Cross Polar | 6 | 5.7 | 20 | -30.3 | 3 | Current
75 | 1038 | 8 | A/06GU/H/16/008/AA | UHX12-65. | ANDREWS ANTENNAS | 3.7m,45.7dBi PARABOLIC | 45.7 | 3.7 | 0.9 | Cross Polar | 7 | 1.7 | 40 | -32.3 | 3 | Current
75 | 1038 | 9 | A/06GU/H/16/008/AA | UHX12-65. | ANDREWS ANTENNAS | 3.7m,45.7dBi PARABOLIC | 45.7 | 3.7 | 0.9 | Cross Polar | 10 | 0.7 | 50 | -32.3 | 3 | Current
75 | 1038 | 10 | A/06GU/H/16/008/AA | UHX12-65. | ANDREWS ANTENNAS | 3.7m,45.7dBi PARABOLIC | 45.7 | 3.7 | 0.9 | Cross Polar | 10.01 | -1.3 | 80 | -37.3 | 3 | Current
75 | 1038 | 11 | A/06GU/H/16/008/AA | UHX12-65. | ANDREWS ANTENNAS | 3.7m,45.7dBi PARABOLIC | 45.7 | 3.7 | 0.9 | Cross Polar | 12 | -5.3 | 100 | -37.3 | 3 | Current
75 | 1038 | 12 | A/06GU/H/16/008/AA | UHX12-65. | ANDREWS ANTENNAS | 3.7m,45.7dBi PARABOLIC | 45.7 | 3.7 | 0.9 | Cross Polar | 15 | -6.3 | 105 | -38.3 | 3 | Current
75 | 1038 | 13 | A/06GU/H/16/008/AA | UHX12-65. | ANDREWS ANTENNAS | 3.7m,45.7dBi PARABOLIC | 45.7 | 3.7 | 0.9 | Cross Polar | 20 | -10.3 | 140 | -38.3 | 3 | Current
75 | 1038 | 14 | A/06GU/H/16/008/AA | UHX12-65. | ANDREWS ANTENNAS | 3.7m,45.7dBi PARABOLIC | 45.7 | 3.7 | 0.9 | Cross Polar | 25 | -13.3 | 155 | -37.3 | 3 | Current
75 | 1038 | 15 | A/06GU/H/16/008/AA | UHX12-65. | ANDREWS ANTENNAS | 3.7m,45.7dBi PARABOLIC | 45.7 | 3.7 | 0.9 | Cross Polar | 40 | -14.3 | 170 | -37.3 | 3 | Current
75 | 1038 | 16 | A/06GU/H/16/008/AA | UHX12-65. | ANDREWS ANTENNAS | 3.7m,45.7dBi PARABOLIC | 45.7 | 3.7 | 0.9 | Cross Polar | 45 | -16.3 | 170.01 | -32.3 | 3 | Current
75 | 1038 | 17 | A/06GU/H/16/008/AA | UHX12-65. | ANDREWS ANTENNAS | 3.7m,45.7dBi PARABOLIC | 45.7 | 3.7 | 0.9 | Cross Polar | 65 | -16.3 | 180 | -32.3 | 3 | Current
75 | 1038 | 18 | A/06GU/H/16/008/AA | UHX12-65. | ANDREWS ANTENNAS | 3.7m,45.7dBi PARABOLIC | 45.7 | 3.7 | 0.9 | Cross Polar | 70 | -22.3 |  |  | 3 | Current
75 | 1038 | 19 | A/06GU/H/16/008/AA | UHX12-65. | ANDREWS ANTENNAS | 3.7m,45.7dBi PARABOLIC | 45.7 | 3.7 | 0.9 | Cross Polar | 80 | -29.3 |  |  | 3 | Current
75 | 1038 | 20 | A/06GU/H/16/008/AA | UHX12-65. | ANDREWS ANTENNAS | 3.7m,45.7dBi PARABOLIC | 45.7 | 3.7 | 0.9 | Cross Polar | 90 | -34.3 |  |  | 3 | Current
75 | 1038 | 21 | A/06GU/H/16/008/AA | UHX12-65. | ANDREWS ANTENNAS | 3.7m,45.7dBi PARABOLIC | 45.7 | 3.7 | 0.9 | Cross Polar | 100 | -36.3 |  |  | 3 | Current
75 | 1038 | 22 | A/06GU/H/16/008/AA | UHX12-65. | ANDREWS ANTENNAS | 3.7m,45.7dBi PARABOLIC | 45.7 | 3.7 | 0.9 | Cross Polar | 105 | -38.3 |  |  | 3 | Current
75 | 1038 | 23 | A/06GU/H/16/008/AA | UHX12-65. | ANDREWS ANTENNAS | 3.7m,45.7dBi PARABOLIC | 45.7 | 3.7 | 0.9 | Cross Polar | 140 | -38.3 |  |  | 3 | Current
75 | 1038 | 24 | A/06GU/H/16/008/AA | UHX12-65. | ANDREWS ANTENNAS | 3.7m,45.7dBi PARABOLIC | 45.7 | 3.7 | 0.9 | Cross Polar | 155 | -37.3 |  |  | 3 | Current
75 | 1038 | 25 | A/06GU/H/16/008/AA | UHX12-65. | ANDREWS ANTENNAS | 3.7m,45.7dBi PARABOLIC | 45.7 | 3.7 | 0.9 | Cross Polar | 170 | -37.3 |  |  | 3 | Current
75 | 1038 | 26 | A/06GU/H/16/008/AA | UHX12-65. | ANDREWS ANTENNAS | 3.7m,45.7dBi PARABOLIC | 45.7 | 3.7 | 0.9 | Cross Polar | 170.01 | -32.3 |  |  | 3 | Current
75 | 1038 | 27 | A/06GU/H/16/008/AA | UHX12-65. | ANDREWS ANTENNAS | 3.7m,45.7dBi PARABOLIC | 45.7 | 3.7 | 0.9 | Cross Polar | 180 | -32.3 |  |  | 3 | Current
06GL | 1039 | 1 | A/06GL/H/16/009/RF | UXA4-59AD | RFS | 1.2m,34.5dBi PARABOLIC | 34.5 | 1.2 | 2.8 | Cross Polar | 0 | 34.5 | 0 | -3.5 | 3 | Current
06GL | 1039 | 2 | A/06GL/H/16/009/RF | UXA4-59AD | RFS | 1.2m,34.5dBi PARABOLIC | 34.5 | 1.2 | 2.8 | Cross Polar | 1 | 33.5 | 3 | -3.5 | 3 | Current
06GL | 1039 | 3 | A/06GL/H/16/009/RF | UXA4-59AD | RFS | 1.2m,34.5dBi PARABOLIC | 34.5 | 1.2 | 2.8 | Cross Polar | 1.4 | 32.5 | 5 | -3.5 | 3 | Current
06GL | 1039 | 4 | A/06GL/H/16/009/RF | UXA4-59AD | RFS | 1.2m,34.5dBi PARABOLIC | 34.5 | 1.2 | 2.8 | Cross Polar | 1.7 | 31.5 | 10 | -5.5 | 3 | Current
06GL | 1039 | 5 | A/06GL/H/16/009/RF | UXA4-59AD | RFS | 1.2m,34.5dBi PARABOLIC | 34.5 | 1.2 | 2.8 | Cross Polar | 2 | 30.5 | 13 | -5.5 | 3 | Current
06GL | 1039 | 6 | A/06GL/H/16/009/RF | UXA4-59AD | RFS | 1.2m,34.5dBi PARABOLIC | 34.5 | 1.2 | 2.8 | Cross Polar | 2.2 | 29.5 | 20 | -5.5 | 3 | Current
06GL | 1039 | 7 | A/06GL/H/16/009/RF | UXA4-59AD | RFS | 1.2m,34.5dBi PARABOLIC | 34.5 | 1.2 | 2.8 | Cross Polar | 2.4 | 28.5 | 50 | -12.5 | 3 | Current
06GL | 1039 | 8 | A/06GL/H/16/009/RF | UXA4-59AD | RFS | 1.2m,34.5dBi PARABOLIC | 34.5 | 1.2 | 2.8 | Cross Polar | 2.6 | 27.5 | 55 | -12.5 | 3 | Current
06GL | 1039 | 9 | A/06GL/H/16/009/RF | UXA4-59AD | RFS | 1.2m,34.5dBi PARABOLIC | 34.5 | 1.2 | 2.8 | Cross Polar | 2.8 | 26.5 | 60 | -15.5 | 3 | Current
06GL | 1039 | 10 | A/06GL/H/16/009/RF | UXA4-59AD | RFS | 1.2m,34.5dBi PARABOLIC | 34.5 | 1.2 | 2.8 | Cross Polar | 2.9 | 25.5 | 65 | -15.5 | 3 | Current
06GL | 1039 | 11 | A/06GL/H/16/009/RF | UXA4-59AD | RFS | 1.2m,34.5dBi PARABOLIC | 34.5 | 1.2 | 2.8 | Cross Polar | 3.1 | 24.5 | 85 | -25.5 | 3 | Current
06GL | 1039 | 12 | A/06GL/H/16/009/RF | UXA4-59AD | RFS | 1.2m,34.5dBi PARABOLIC | 34.5 | 1.2 | 2.8 | Cross Polar | 3.2 | 23.5 | 180 | -25.5 | 3 | Current
06GL | 1039 | 13 | A/06GL/H/16/009/RF | UXA4-59AD | RFS | 1.2m,34.5dBi PARABOLIC | 34.5 | 1.2 | 2.8 | Cross Polar | 3.4 | 22.5 |  |  | 3 | Current
06GL | 1039 | 14 | A/06GL/H/16/009/RF | UXA4-59AD | RFS | 1.2m,34.5dBi PARABOLIC | 34.5 | 1.2 | 2.8 | Cross Polar | 3.5 | 21.5 |  |  | 3 | Current
06GL | 1039 | 15 | A/06GL/H/16/009/RF | UXA4-59AD | RFS | 1.2m,34.5dBi PARABOLIC | 34.5 | 1.2 | 2.8 | Cross Polar | 3.7 | 20.5 |  |  | 3 | Current
06GL | 1039 | 16 | A/06GL/H/16/009/RF | UXA4-59AD | RFS | 1.2m,34.5dBi PARABOLIC | 34.5 | 1.2 | 2.8 | Cross Polar | 3.8 | 19.5 |  |  | 3 | Current
06GL | 1039 | 17 | A/06GL/H/16/009/RF | UXA4-59AD | RFS | 1.2m,34.5dBi PARABOLIC | 34.5 | 1.2 | 2.8 | Cross Polar | 4 | 17.5 |  |  | 3 | Current
06GL | 1039 | 18 | A/06GL/H/16/009/RF | UXA4-59AD | RFS | 1.2m,34.5dBi PARABOLIC | 34.5 | 1.2 | 2.8 | Cross Polar | 7.2 | 12.1 |  |  | 3 | Current
06GL | 1039 | 19 | A/06GL/H/16/009/RF | UXA4-59AD | RFS | 1.2m,34.5dBi PARABOLIC | 34.5 | 1.2 | 2.8 | Cross Polar | 12.5 | 11.1 |  |  | 3 | Current
06GL | 1039 | 20 | A/06GL/H/16/009/RF | UXA4-59AD | RFS | 1.2m,34.5dBi PARABOLIC | 34.5 | 1.2 | 2.8 | Cross Polar | 16.1 | 6 |  |  | 3 | Current
06GL | 1039 | 21 | A/06GL/H/16/009/RF | UXA4-59AD | RFS | 1.2m,34.5dBi PARABOLIC | 34.5 | 1.2 | 2.8 | Cross Polar | 26.3 | 2.2 |  |  | 3 | Current
06GL | 1039 | 22 | A/06GL/H/16/009/RF | UXA4-59AD | RFS | 1.2m,34.5dBi PARABOLIC | 34.5 | 1.2 | 2.8 | Cross Polar | 37.2 | 2.2 |  |  | 3 | Current
06GL | 1039 | 23 | A/06GL/H/16/009/RF | UXA4-59AD | RFS | 1.2m,34.5dBi PARABOLIC | 34.5 | 1.2 | 2.8 | Cross Polar | 45 | -0.5 |  |  | 3 | Current
06GL | 1039 | 24 | A/06GL/H/16/009/RF | UXA4-59AD | RFS | 1.2m,34.5dBi PARABOLIC | 34.5 | 1.2 | 2.8 | Cross Polar | 50 | -0.5 |  |  | 3 | Current
06GL | 1039 | 25 | A/06GL/H/16/009/RF | UXA4-59AD | RFS | 1.2m,34.5dBi PARABOLIC | 34.5 | 1.2 | 2.8 | Cross Polar | 65 | -5.5 |  |  | 3 | Current
06GL | 1039 | 26 | A/06GL/H/16/009/RF | UXA4-59AD | RFS | 1.2m,34.5dBi PARABOLIC | 34.5 | 1.2 | 2.8 | Cross Polar | 100 | -25.5 |  |  | 3 | Current
06GL | 1039 | 27 | A/06GL/H/16/009/RF | UXA4-59AD | RFS | 1.2m,34.5dBi PARABOLIC | 34.5 | 1.2 | 2.8 | Cross Polar | 180 | -25.5 |  |  | 3 | Current
06GU | 1040 | 1 | A/06GU/H/16/010/AA | HSX6-59 | ANDREWS ANTENNAS | 1.8m paraboloid class 3 | 39 | 1.8 | 1.8 | Cross Polar | 0 | 39 | 0 | -1 | 3 | Current
06GU | 1040 | 2 | A/06GU/H/16/010/AA | HSX6-59 | ANDREWS ANTENNAS | 1.8m paraboloid class 3 | 39 | 1.8 | 1.8 | Cross Polar | 1 | 35.7 | 1.8 | -1 | 3 | Current
06GU | 1040 | 3 | A/06GU/H/16/010/AA | HSX6-59 | ANDREWS ANTENNAS | 1.8m paraboloid class 3 | 39 | 1.8 | 1.8 | Cross Polar | 2 | 25.7 | 3.2 | -11 | 3 | Current
06GU | 1040 | 4 | A/06GU/H/16/010/AA | HSX6-59 | ANDREWS ANTENNAS | 1.8m paraboloid class 3 | 39 | 1.8 | 1.8 | Cross Polar | 3.6 | 15.5 | 10 | -13 | 3 | Current
06GU | 1040 | 5 | A/06GU/H/16/010/AA | HSX6-59 | ANDREWS ANTENNAS | 1.8m paraboloid class 3 | 39 | 1.8 | 1.8 | Cross Polar | 7.3 | 12.5 | 13.5 | 17.5 | 3 | Current
06GU | 1040 | 6 | A/06GU/H/16/010/AA | HSX6-59 | ANDREWS ANTENNAS | 1.8m paraboloid class 3 | 39 | 1.8 | 1.8 | Cross Polar | 8 | 10 | 14.5 | -22 | 3 | Current
06GU | 1040 | 7 | A/06GU/H/16/010/AA | HSX6-59 | ANDREWS ANTENNAS | 1.8m paraboloid class 3 | 39 | 1.8 | 1.8 | Cross Polar | 35 | -11.5 | 66 | -22 | 3 | Current
06GU | 1040 | 8 | A/06GU/H/16/010/AA | HSX6-59 | ANDREWS ANTENNAS | 1.8m paraboloid class 3 | 39 | 1.8 | 1.8 | Cross Polar | 56 | -11.5 | 87.5 | -34 | 3 | Current
06GU | 1040 | 9 | A/06GU/H/16/010/AA | HSX6-59 | ANDREWS ANTENNAS | 1.8m paraboloid class 3 | 39 | 1.8 | 1.8 | Cross Polar | 78 | -33 | 88 | -34 | 3 | Current
06GU | 1040 | 10 | A/06GU/H/16/010/AA | HSX6-59 | ANDREWS ANTENNAS | 1.8m paraboloid class 3 | 39 | 1.8 | 1.8 | Cross Polar | 180 | -33 | 180 | -34 | 3 | Current
13 | 1041 | 1 | A/13/H/16/011/RF | SC3-127AB | RFS | 0.9m,40dBi PARABOLIC | 40 | 0.9 | 1.6 | Cross Polar | 0 | 40 | 0 | 10 | 3 | Current
13 | 1041 | 2 | A/13/H/16/011/RF | SC3-127AB | RFS | 0.9m,40dBi PARABOLIC | 40 | 0.9 | 1.6 | Cross Polar | 0.2 | 39.8 | 1.8 | 10 | 3 | Current
13 | 1041 | 3 | A/13/H/16/011/RF | SC3-127AB | RFS | 0.9m,40dBi PARABOLIC | 40 | 0.9 | 1.6 | Cross Polar | 0.4 | 39.4 | 4 | -5 | 3 | Current
13 | 1041 | 4 | A/13/H/16/011/RF | SC3-127AB | RFS | 0.9m,40dBi PARABOLIC | 40 | 0.9 | 1.6 | Cross Polar | 0.5 | 39 | 6 | -6 | 3 | Current
13 | 1041 | 5 | A/13/H/16/011/RF | SC3-127AB | RFS | 0.9m,40dBi PARABOLIC | 40 | 0.9 | 1.6 | Cross Polar | 0.6 | 38.6 | 9.5 | -17.5 | 3 | Current
13 | 1041 | 6 | A/13/H/16/011/RF | SC3-127AB | RFS | 0.9m,40dBi PARABOLIC | 40 | 0.9 | 1.6 | Cross Polar | 0.7 | 37.8 | 39.5 | -20 | 3 | Current
13 | 1041 | 7 | A/13/H/16/011/RF | SC3-127AB | RFS | 0.9m,40dBi PARABOLIC | 40 | 0.9 | 1.6 | Cross Polar | 0.8 | 37.4 | 79 | -27 | 3 | Current
13 | 1041 | 8 | A/13/H/16/011/RF | SC3-127AB | RFS | 0.9m,40dBi PARABOLIC | 40 | 0.9 | 1.6 | Cross Polar | 0.9 | 36.6 | 95.5 | -33.5 | 3 | Current
13 | 1041 | 9 | A/13/H/16/011/RF | SC3-127AB | RFS | 0.9m,40dBi PARABOLIC | 40 | 0.9 | 1.6 | Cross Polar | 1 | 35.8 | 180 | -33.5 | 3 | Current
13 | 1041 | 10 | A/13/H/16/011/RF | SC3-127AB | RFS | 0.9m,40dBi PARABOLIC | 40 | 0.9 | 1.6 | Cross Polar | 1.1 | 35 |  |  | 3 | Current
13 | 1041 | 11 | A/13/H/16/011/RF | SC3-127AB | RFS | 0.9m,40dBi PARABOLIC | 40 | 0.9 | 1.6 | Cross Polar | 1.2 | 33.8 |  |  | 3 | Current
13 | 1041 | 12 | A/13/H/16/011/RF | SC3-127AB | RFS | 0.9m,40dBi PARABOLIC | 40 | 0.9 | 1.6 | Cross Polar | 1.3 | 32.6 |  |  | 3 | Current
13 | 1041 | 13 | A/13/H/16/011/RF | SC3-127AB | RFS | 0.9m,40dBi PARABOLIC | 40 | 0.9 | 1.6 | Cross Polar | 1.4 | 31.8 |  |  | 3 | Current
13 | 1041 | 14 | A/13/H/16/011/RF | SC3-127AB | RFS | 0.9m,40dBi PARABOLIC | 40 | 0.9 | 1.6 | Cross Polar | 1.5 | 30.2 |  |  | 3 | Current
13 | 1041 | 15 | A/13/H/16/011/RF | SC3-127AB | RFS | 0.9m,40dBi PARABOLIC | 40 | 0.9 | 1.6 | Cross Polar | 1.6 | 29 |  |  | 3 | Current
13 | 1041 | 16 | A/13/H/16/011/RF | SC3-127AB | RFS | 0.9m,40dBi PARABOLIC | 40 | 0.9 | 1.6 | Cross Polar | 1.7 | 28 |  |  | 3 | Current
13 | 1041 | 17 | A/13/H/16/011/RF | SC3-127AB | RFS | 0.9m,40dBi PARABOLIC | 40 | 0.9 | 1.6 | Cross Polar | 1.8 | 26.2 |  |  | 3 | Current
13 | 1041 | 18 | A/13/H/16/011/RF | SC3-127AB | RFS | 0.9m,40dBi PARABOLIC | 40 | 0.9 | 1.6 | Cross Polar | 1.9 | 25 |  |  | 3 | Current
13 | 1041 | 19 | A/13/H/16/011/RF | SC3-127AB | RFS | 0.9m,40dBi PARABOLIC | 40 | 0.9 | 1.6 | Cross Polar | 2 | 24.8 |  |  | 3 | Current
13 | 1041 | 20 | A/13/H/16/011/RF | SC3-127AB | RFS | 0.9m,40dBi PARABOLIC | 40 | 0.9 | 1.6 | Cross Polar | 3.8 | 24.8 |  |  | 3 | Current
13 | 1041 | 21 | A/13/H/16/011/RF | SC3-127AB | RFS | 0.9m,40dBi PARABOLIC | 40 | 0.9 | 1.6 | Cross Polar | 5.4 | 5.5 |  |  | 3 | Current
13 | 1041 | 22 | A/13/H/16/011/RF | SC3-127AB | RFS | 0.9m,40dBi PARABOLIC | 40 | 0.9 | 1.6 | Cross Polar | 10 | 5.5 |  |  | 3 | Current
13 | 1041 | 23 | A/13/H/16/011/RF | SC3-127AB | RFS | 0.9m,40dBi PARABOLIC | 40 | 0.9 | 1.6 | Cross Polar | 14.5 | -0.5 |  |  | 3 | Current
13 | 1041 | 24 | A/13/H/16/011/RF | SC3-127AB | RFS | 0.9m,40dBi PARABOLIC | 40 | 0.9 | 1.6 | Cross Polar | 15 | -1.5 |  |  | 3 | Current
13 | 1041 | 25 | A/13/H/16/011/RF | SC3-127AB | RFS | 0.9m,40dBi PARABOLIC | 40 | 0.9 | 1.6 | Cross Polar | 22.5 | -2 |  |  | 3 | Current
13 | 1041 | 26 | A/13/H/16/011/RF | SC3-127AB | RFS | 0.9m,40dBi PARABOLIC | 40 | 0.9 | 1.6 | Cross Polar | 23 | -5 |  |  | 3 | Current
13 | 1041 | 27 | A/13/H/16/011/RF | SC3-127AB | RFS | 0.9m,40dBi PARABOLIC | 40 | 0.9 | 1.6 | Cross Polar | 27.5 | -6.5 |  |  | 3 | Current
13 | 1041 | 28 | A/13/H/16/011/RF | SC3-127AB | RFS | 0.9m,40dBi PARABOLIC | 40 | 0.9 | 1.6 | Cross Polar | 39.5 | -6.5 |  |  | 3 | Current
13 | 1041 | 29 | A/13/H/16/011/RF | SC3-127AB | RFS | 0.9m,40dBi PARABOLIC | 40 | 0.9 | 1.6 | Cross Polar | 66.5 | -12 |  |  | 3 | Current
13 | 1041 | 30 | A/13/H/16/011/RF | SC3-127AB | RFS | 0.9m,40dBi PARABOLIC | 40 | 0.9 | 1.6 | Cross Polar | 88 | -30 |  |  | 3 | Current
13 | 1041 | 31 | A/13/H/16/011/RF | SC3-127AB | RFS | 0.9m,40dBi PARABOLIC | 40 | 0.9 | 1.6 | Cross Polar | 180 | -30 |  |  | 3 | Current
13 | 1042 | 1 | A/13/H/16/012/RF | UXA4-127B | RFS | 1.2m,41.4dBi PARABOLIC | 41.4 | 1.2 | 1.4 | Cross Polar | 0 | 41.4 | 0 | 1.4 | 3 | Current
13 | 1042 | 2 | A/13/H/16/012/RF | UXA4-127B | RFS | 1.2m,41.4dBi PARABOLIC | 41.4 | 1.2 | 1.4 | Cross Polar | 0.3 | 40.9 | 2 | 1.4 | 3 | Current
13 | 1042 | 3 | A/13/H/16/012/RF | UXA4-127B | RFS | 1.2m,41.4dBi PARABOLIC | 41.4 | 1.2 | 1.4 | Cross Polar | 0.4 | 40.4 | 5 | -5.6 | 3 | Current
13 | 1042 | 4 | A/13/H/16/012/RF | UXA4-127B | RFS | 1.2m,41.4dBi PARABOLIC | 41.4 | 1.2 | 1.4 | Cross Polar | 0.5 | 39.9 | 20.5 | -15.6 | 3 | Current
13 | 1042 | 5 | A/13/H/16/012/RF | UXA4-127B | RFS | 1.2m,41.4dBi PARABOLIC | 41.4 | 1.2 | 1.4 | Cross Polar | 0.6 | 38.9 | 46.5 | -15.6 | 3 | Current
13 | 1042 | 6 | A/13/H/16/012/RF | UXA4-127B | RFS | 1.2m,41.4dBi PARABOLIC | 41.4 | 1.2 | 1.4 | Cross Polar | 0.7 | 37.9 | 69 | -18.6 | 3 | Current
13 | 1042 | 7 | A/13/H/16/012/RF | UXA4-127B | RFS | 1.2m,41.4dBi PARABOLIC | 41.4 | 1.2 | 1.4 | Cross Polar | 0.8 | 36.9 | 80 | -25.6 | 3 | Current
13 | 1042 | 8 | A/13/H/16/012/RF | UXA4-127B | RFS | 1.2m,41.4dBi PARABOLIC | 41.4 | 1.2 | 1.4 | Cross Polar | 0.9 | 35.9 | 180 | -25.6 | 3 | Current
13 | 1042 | 9 | A/13/H/16/012/RF | UXA4-127B | RFS | 1.2m,41.4dBi PARABOLIC | 41.4 | 1.2 | 1.4 | Cross Polar | 1 | 34.9 |  |  | 3 | Current
13 | 1042 | 10 | A/13/H/16/012/RF | UXA4-127B | RFS | 1.2m,41.4dBi PARABOLIC | 41.4 | 1.2 | 1.4 | Cross Polar | 1.1 | 33.4 |  |  | 3 | Current
13 | 1042 | 11 | A/13/H/16/012/RF | UXA4-127B | RFS | 1.2m,41.4dBi PARABOLIC | 41.4 | 1.2 | 1.4 | Cross Polar | 1.2 | 31.9 |  |  | 3 | Current
13 | 1042 | 12 | A/13/H/16/012/RF | UXA4-127B | RFS | 1.2m,41.4dBi PARABOLIC | 41.4 | 1.2 | 1.4 | Cross Polar | 1.3 | 29.9 |  |  | 3 | Current
13 | 1042 | 13 | A/13/H/16/012/RF | UXA4-127B | RFS | 1.2m,41.4dBi PARABOLIC | 41.4 | 1.2 | 1.4 | Cross Polar | 1.4 | 28.4 |  |  | 3 | Current
13 | 1042 | 14 | A/13/H/16/012/RF | UXA4-127B | RFS | 1.2m,41.4dBi PARABOLIC | 41.4 | 1.2 | 1.4 | Cross Polar | 1.5 | 26.4 |  |  | 3 | Current
13 | 1042 | 15 | A/13/H/16/012/RF | UXA4-127B | RFS | 1.2m,41.4dBi PARABOLIC | 41.4 | 1.2 | 1.4 | Cross Polar | 1.6 | 24.4 |  |  | 3 | Current
13 | 1042 | 16 | A/13/H/16/012/RF | UXA4-127B | RFS | 1.2m,41.4dBi PARABOLIC | 41.4 | 1.2 | 1.4 | Cross Polar | 1.7 | 22.4 |  |  | 3 | Current
13 | 1042 | 17 | A/13/H/16/012/RF | UXA4-127B | RFS | 1.2m,41.4dBi PARABOLIC | 41.4 | 1.2 | 1.4 | Cross Polar | 1.8 | 20.4 |  |  | 3 | Current
13 | 1042 | 18 | A/13/H/16/012/RF | UXA4-127B | RFS | 1.2m,41.4dBi PARABOLIC | 41.4 | 1.2 | 1.4 | Cross Polar | 2.5 | 20.4 |  |  | 3 | Current
13 | 1042 | 19 | A/13/H/16/012/RF | UXA4-127B | RFS | 1.2m,41.4dBi PARABOLIC | 41.4 | 1.2 | 1.4 | Cross Polar | 8 | 11.4 |  |  | 3 | Current
13 | 1042 | 20 | A/13/H/16/012/RF | UXA4-127B | RFS | 1.2m,41.4dBi PARABOLIC | 41.4 | 1.2 | 1.4 | Cross Polar | 11 | 8.9 |  |  | 3 | Current
13 | 1042 | 21 | A/13/H/16/012/RF | UXA4-127B | RFS | 1.2m,41.4dBi PARABOLIC | 41.4 | 1.2 | 1.4 | Cross Polar | 16 | 1.9 |  |  | 3 | Current
13 | 1042 | 22 | A/13/H/16/012/RF | UXA4-127B | RFS | 1.2m,41.4dBi PARABOLIC | 41.4 | 1.2 | 1.4 | Cross Polar | 25 | 1.9 |  |  | 3 | Current
13 | 1042 | 23 | A/13/H/16/012/RF | UXA4-127B | RFS | 1.2m,41.4dBi PARABOLIC | 41.4 | 1.2 | 1.4 | Cross Polar | 30 | -1.6 |  |  | 3 | Current
13 | 1042 | 24 | A/13/H/16/012/RF | UXA4-127B | RFS | 1.2m,41.4dBi PARABOLIC | 41.4 | 1.2 | 1.4 | Cross Polar | 68.5 | -8.6 |  |  | 3 | Current
13 | 1042 | 25 | A/13/H/16/012/RF | UXA4-127B | RFS | 1.2m,41.4dBi PARABOLIC | 41.4 | 1.2 | 1.4 | Cross Polar | 90 | -25.6 |  |  | 3 | Current
13 | 1042 | 26 | A/13/H/16/012/RF | UXA4-127B | RFS | 1.2m,41.4dBi PARABOLIC | 41.4 | 1.2 | 1.4 | Cross Polar | 180 | -25.6 |  |  | 3 | Current
13 | 1043 | 1 | A/13/H/16/013/RF | UXA6-127B | RFS | 1.8m,45.1dBi PARABOLIC | 45.1 | 1.8 | 0.9 | Cross Polar | 0 | 45.1 | 0 | 5.1 | 3 | Current
13 | 1043 | 2 | A/13/H/16/013/RF | UXA6-127B | RFS | 1.8m,45.1dBi PARABOLIC | 45.1 | 1.8 | 0.9 | Cross Polar | 0.1 | 45 | 1 | 5.1 | 3 | Current
13 | 1043 | 3 | A/13/H/16/013/RF | UXA6-127B | RFS | 1.8m,45.1dBi PARABOLIC | 45.1 | 1.8 | 0.9 | Cross Polar | 0.2 | 44.7 | 2.5 | -4.9 | 3 | Current
13 | 1043 | 4 | A/13/H/16/013/RF | UXA6-127B | RFS | 1.8m,45.1dBi PARABOLIC | 45.1 | 1.8 | 0.9 | Cross Polar | 0.3 | 44.1 | 9.5 | -4.9 | 3 | Current
13 | 1043 | 5 | A/13/H/16/013/RF | UXA6-127B | RFS | 1.8m,45.1dBi PARABOLIC | 45.1 | 1.8 | 0.9 | Cross Polar | 0.4 | 43.4 | 10 | -8.9 | 3 | Current
13 | 1043 | 6 | A/13/H/16/013/RF | UXA6-127B | RFS | 1.8m,45.1dBi PARABOLIC | 45.1 | 1.8 | 0.9 | Cross Polar | 0.5 | 42.4 | 20 | -8.9 | 3 | Current
13 | 1043 | 7 | A/13/H/16/013/RF | UXA6-127B | RFS | 1.8m,45.1dBi PARABOLIC | 45.1 | 1.8 | 0.9 | Cross Polar | 0.6 | 41.2 | 25 | -12.9 | 3 | Current
13 | 1043 | 8 | A/13/H/16/013/RF | UXA6-127B | RFS | 1.8m,45.1dBi PARABOLIC | 45.1 | 1.8 | 0.9 | Cross Polar | 0.7 | 39.8 | 30 | -12.9 | 3 | Current
13 | 1043 | 9 | A/13/H/16/013/RF | UXA6-127B | RFS | 1.8m,45.1dBi PARABOLIC | 45.1 | 1.8 | 0.9 | Cross Polar | 0.8 | 38.1 | 45 | -17.9 | 3 | Current
13 | 1043 | 10 | A/13/H/16/013/RF | UXA6-127B | RFS | 1.8m,45.1dBi PARABOLIC | 45.1 | 1.8 | 0.9 | Cross Polar | 0.9 | 36.3 | 60 | -17.9 | 3 | Current
13 | 1043 | 11 | A/13/H/16/013/RF | UXA6-127B | RFS | 1.8m,45.1dBi PARABOLIC | 45.1 | 1.8 | 0.9 | Cross Polar | 1 | 34.2 | 75 | -27.9 | 3 | Current
13 | 1043 | 12 | A/13/H/16/013/RF | UXA6-127B | RFS | 1.8m,45.1dBi PARABOLIC | 45.1 | 1.8 | 0.9 | Cross Polar | 1.1 | 31.9 | 180 | -27.9 | 3 | Current
13 | 1043 | 13 | A/13/H/16/013/RF | UXA6-127B | RFS | 1.8m,45.1dBi PARABOLIC | 45.1 | 1.8 | 0.9 | Cross Polar | 1.2 | 29.4 |  |  | 3 | Current
13 | 1043 | 14 | A/13/H/16/013/RF | UXA6-127B | RFS | 1.8m,45.1dBi PARABOLIC | 45.1 | 1.8 | 0.9 | Cross Polar | 1.3 | 26.7 |  |  | 3 | Current
13 | 1043 | 15 | A/13/H/16/013/RF | UXA6-127B | RFS | 1.8m,45.1dBi PARABOLIC | 45.1 | 1.8 | 0.9 | Cross Polar | 1.4 | 23.8 |  |  | 3 | Current
13 | 1043 | 16 | A/13/H/16/013/RF | UXA6-127B | RFS | 1.8m,45.1dBi PARABOLIC | 45.1 | 1.8 | 0.9 | Cross Polar | 1.5 | 22.1 |  |  | 3 | Current
13 | 1043 | 17 | A/13/H/16/013/RF | UXA6-127B | RFS | 1.8m,45.1dBi PARABOLIC | 45.1 | 1.8 | 0.9 | Cross Polar | 3.5 | 22.1 |  |  | 3 | Current
13 | 1043 | 18 | A/13/H/16/013/RF | UXA6-127B | RFS | 1.8m,45.1dBi PARABOLIC | 45.1 | 1.8 | 0.9 | Cross Polar | 4 | 15.1 |  |  | 3 | Current
13 | 1043 | 19 | A/13/H/16/013/RF | UXA6-127B | RFS | 1.8m,45.1dBi PARABOLIC | 45.1 | 1.8 | 0.9 | Cross Polar | 4.5 | 15.1 |  |  | 3 | Current
13 | 1043 | 20 | A/13/H/16/013/RF | UXA6-127B | RFS | 1.8m,45.1dBi PARABOLIC | 45.1 | 1.8 | 0.9 | Cross Polar | 5 | 14.1 |  |  | 3 | Current
13 | 1043 | 21 | A/13/H/16/013/RF | UXA6-127B | RFS | 1.8m,45.1dBi PARABOLIC | 45.1 | 1.8 | 0.9 | Cross Polar | 11 | 14.1 |  |  | 3 | Current
13 | 1043 | 22 | A/13/H/16/013/RF | UXA6-127B | RFS | 1.8m,45.1dBi PARABOLIC | 45.1 | 1.8 | 0.9 | Cross Polar | 15 | 7.1 |  |  | 3 | Current
13 | 1043 | 23 | A/13/H/16/013/RF | UXA6-127B | RFS | 1.8m,45.1dBi PARABOLIC | 45.1 | 1.8 | 0.9 | Cross Polar | 20 | 6.1 |  |  | 3 | Current
13 | 1043 | 24 | A/13/H/16/013/RF | UXA6-127B | RFS | 1.8m,45.1dBi PARABOLIC | 45.1 | 1.8 | 0.9 | Cross Polar | 25 | 2.1 |  |  | 3 | Current
13 | 1043 | 25 | A/13/H/16/013/RF | UXA6-127B | RFS | 1.8m,45.1dBi PARABOLIC | 45.1 | 1.8 | 0.9 | Cross Polar | 30 | 2.1 |  |  | 3 | Current
13 | 1043 | 26 | A/13/H/16/013/RF | UXA6-127B | RFS | 1.8m,45.1dBi PARABOLIC | 45.1 | 1.8 | 0.9 | Cross Polar | 50 | -7.9 |  |  | 3 | Current
13 | 1043 | 27 | A/13/H/16/013/RF | UXA6-127B | RFS | 1.8m,45.1dBi PARABOLIC | 45.1 | 1.8 | 0.9 | Cross Polar | 55 | -7.9 |  |  | 3 | Current
13 | 1043 | 28 | A/13/H/16/013/RF | UXA6-127B | RFS | 1.8m,45.1dBi PARABOLIC | 45.1 | 1.8 | 0.9 | Cross Polar | 60 | -9.9 |  |  | 3 | Current
13 | 1043 | 29 | A/13/H/16/013/RF | UXA6-127B | RFS | 1.8m,45.1dBi PARABOLIC | 45.1 | 1.8 | 0.9 | Cross Polar | 65 | -14.9 |  |  | 3 | Current
13 | 1043 | 30 | A/13/H/16/013/RF | UXA6-127B | RFS | 1.8m,45.1dBi PARABOLIC | 45.1 | 1.8 | 0.9 | Cross Polar | 70 | -14.9 |  |  | 3 | Current
13 | 1043 | 31 | A/13/H/16/013/RF | UXA6-127B | RFS | 1.8m,45.1dBi PARABOLIC | 45.1 | 1.8 | 0.9 | Cross Polar | 80 | -24.9 |  |  | 3 | Current
13 | 1043 | 32 | A/13/H/16/013/RF | UXA6-127B | RFS | 1.8m,45.1dBi PARABOLIC | 45.1 | 1.8 | 0.9 | Cross Polar | 85 | -24.9 |  |  | 3 | Current
13 | 1043 | 33 | A/13/H/16/013/RF | UXA6-127B | RFS | 1.8m,45.1dBi PARABOLIC | 45.1 | 1.8 | 0.9 | Cross Polar | 90 | -27.9 |  |  | 3 | Current
13 | 1043 | 34 | A/13/H/16/013/RF | UXA6-127B | RFS | 1.8m,45.1dBi PARABOLIC | 45.1 | 1.8 | 0.9 | Cross Polar | 180 | -27.9 |  |  | 3 | Current
06GL | 1044 | 1 | A/06GL/H/16/014/RF | UXA6-59B | RFS | 1.8m,38.7dBi PARABOLIC | 38.7 | 1.8 | 1.9 | Cross Polar | 0 | 38.7 | 0 | -1.3 | 3 | Current
06GL | 1044 | 2 | A/06GL/H/16/014/RF | UXA6-59B | RFS | 1.8m,38.7dBi PARABOLIC | 38.7 | 1.8 | 1.9 | Cross Polar | 0.4 | 38.2 | 2.5 | -1.3 | 3 | Current
06GL | 1044 | 3 | A/06GL/H/16/014/RF | UXA6-59B | RFS | 1.8m,38.7dBi PARABOLIC | 38.7 | 1.8 | 1.9 | Cross Polar | 0.5 | 37.7 | 5.5 | -23.3 | 3 | Current
06GL | 1044 | 4 | A/06GL/H/16/014/RF | UXA6-59B | RFS | 1.8m,38.7dBi PARABOLIC | 38.7 | 1.8 | 1.9 | Cross Polar | 0.7 | 37.2 | 6 | -26.3 | 3 | Current
06GL | 1044 | 5 | A/06GL/H/16/014/RF | UXA6-59B | RFS | 1.8m,38.7dBi PARABOLIC | 38.7 | 1.8 | 1.9 | Cross Polar | 0.8 | 36.7 | 12 | -28.8 | 3 | Current
06GL | 1044 | 6 | A/06GL/H/16/014/RF | UXA6-59B | RFS | 1.8m,38.7dBi PARABOLIC | 38.7 | 1.8 | 1.9 | Cross Polar | 0.9 | 35.7 | 55.5 | -28.8 | 3 | Current
06GL | 1044 | 7 | A/06GL/H/16/014/RF | UXA6-59B | RFS | 1.8m,38.7dBi PARABOLIC | 38.7 | 1.8 | 1.9 | Cross Polar | 1 | 35.2 | 60 | -36.3 | 3 | Current
06GL | 1044 | 8 | A/06GL/H/16/014/RF | UXA6-59B | RFS | 1.8m,38.7dBi PARABOLIC | 38.7 | 1.8 | 1.9 | Cross Polar | 1.1 | 34.7 | 180 | -36.3 | 3 | Current
06GL | 1044 | 9 | A/06GL/H/16/014/RF | UXA6-59B | RFS | 1.8m,38.7dBi PARABOLIC | 38.7 | 1.8 | 1.9 | Cross Polar | 1.2 | 33.7 |  |  | 3 | Current
06GL | 1044 | 10 | A/06GL/H/16/014/RF | UXA6-59B | RFS | 1.8m,38.7dBi PARABOLIC | 38.7 | 1.8 | 1.9 | Cross Polar | 1.3 | 32.7 |  |  | 3 | Current
06GL | 1044 | 11 | A/06GL/H/16/014/RF | UXA6-59B | RFS | 1.8m,38.7dBi PARABOLIC | 38.7 | 1.8 | 1.9 | Cross Polar | 1.4 | 31.7 |  |  | 3 | Current
06GL | 1044 | 12 | A/06GL/H/16/014/RF | UXA6-59B | RFS | 1.8m,38.7dBi PARABOLIC | 38.7 | 1.8 | 1.9 | Cross Polar | 1.5 | 30.7 |  |  | 3 | Current
06GL | 1044 | 13 | A/06GL/H/16/014/RF | UXA6-59B | RFS | 1.8m,38.7dBi PARABOLIC | 38.7 | 1.8 | 1.9 | Cross Polar | 1.6 | 29.7 |  |  | 3 | Current
06GL | 1044 | 14 | A/06GL/H/16/014/RF | UXA6-59B | RFS | 1.8m,38.7dBi PARABOLIC | 38.7 | 1.8 | 1.9 | Cross Polar | 1.7 | 28.7 |  |  | 3 | Current
06GL | 1044 | 15 | A/06GL/H/16/014/RF | UXA6-59B | RFS | 1.8m,38.7dBi PARABOLIC | 38.7 | 1.8 | 1.9 | Cross Polar | 1.8 | 27.2 |  |  | 3 | Current
06GL | 1044 | 16 | A/06GL/H/16/014/RF | UXA6-59B | RFS | 1.8m,38.7dBi PARABOLIC | 38.7 | 1.8 | 1.9 | Cross Polar | 1.9 | 26.2 |  |  | 3 | Current
06GL | 1044 | 17 | A/06GL/H/16/014/RF | UXA6-59B | RFS | 1.8m,38.7dBi PARABOLIC | 38.7 | 1.8 | 1.9 | Cross Polar | 2 | 24.7 |  |  | 3 | Current
06GL | 1044 | 18 | A/06GL/H/16/014/RF | UXA6-59B | RFS | 1.8m,38.7dBi PARABOLIC | 38.7 | 1.8 | 1.9 | Cross Polar | 2.1 | 23.2 |  |  | 3 | Current
06GL | 1044 | 19 | A/06GL/H/16/014/RF | UXA6-59B | RFS | 1.8m,38.7dBi PARABOLIC | 38.7 | 1.8 | 1.9 | Cross Polar | 2.2 | 21.7 |  |  | 3 | Current
06GL | 1044 | 20 | A/06GL/H/16/014/RF | UXA6-59B | RFS | 1.8m,38.7dBi PARABOLIC | 38.7 | 1.8 | 1.9 | Cross Polar | 2.3 | 20.2 |  |  | 3 | Current
06GL | 1044 | 21 | A/06GL/H/16/014/RF | UXA6-59B | RFS | 1.8m,38.7dBi PARABOLIC | 38.7 | 1.8 | 1.9 | Cross Polar | 2.4 | 18.7 |  |  | 3 | Current
06GL | 1044 | 22 | A/06GL/H/16/014/RF | UXA6-59B | RFS | 1.8m,38.7dBi PARABOLIC | 38.7 | 1.8 | 1.9 | Cross Polar | 2.5 | 17.7 |  |  | 3 | Current
06GL | 1044 | 23 | A/06GL/H/16/014/RF | UXA6-59B | RFS | 1.8m,38.7dBi PARABOLIC | 38.7 | 1.8 | 1.9 | Cross Polar | 3.5 | 17.7 |  |  | 3 | Current
06GL | 1044 | 24 | A/06GL/H/16/014/RF | UXA6-59B | RFS | 1.8m,38.7dBi PARABOLIC | 38.7 | 1.8 | 1.9 | Cross Polar | 4.5 | 12.7 |  |  | 3 | Current
06GL | 1044 | 25 | A/06GL/H/16/014/RF | UXA6-59B | RFS | 1.8m,38.7dBi PARABOLIC | 38.7 | 1.8 | 1.9 | Cross Polar | 7 | 12.7 |  |  | 3 | Current
06GL | 1044 | 26 | A/06GL/H/16/014/RF | UXA6-59B | RFS | 1.8m,38.7dBi PARABOLIC | 38.7 | 1.8 | 1.9 | Cross Polar | 8 | 8.2 |  |  | 3 | Current
06GL | 1044 | 27 | A/06GL/H/16/014/RF | UXA6-59B | RFS | 1.8m,38.7dBi PARABOLIC | 38.7 | 1.8 | 1.9 | Cross Polar | 10 | 8.2 |  |  | 3 | Current
06GL | 1044 | 28 | A/06GL/H/16/014/RF | UXA6-59B | RFS | 1.8m,38.7dBi PARABOLIC | 38.7 | 1.8 | 1.9 | Cross Polar | 12 | 1.7 |  |  | 3 | Current
06GL | 1044 | 29 | A/06GL/H/16/014/RF | UXA6-59B | RFS | 1.8m,38.7dBi PARABOLIC | 38.7 | 1.8 | 1.9 | Cross Polar | 15.5 | 1.7 |  |  | 3 | Current
06GL | 1044 | 30 | A/06GL/H/16/014/RF | UXA6-59B | RFS | 1.8m,38.7dBi PARABOLIC | 38.7 | 1.8 | 1.9 | Cross Polar | 17.5 | -4.3 |  |  | 3 | Current
06GL | 1044 | 31 | A/06GL/H/16/014/RF | UXA6-59B | RFS | 1.8m,38.7dBi PARABOLIC | 38.7 | 1.8 | 1.9 | Cross Polar | 21 | -4.3 |  |  | 3 | Current
06GL | 1044 | 32 | A/06GL/H/16/014/RF | UXA6-59B | RFS | 1.8m,38.7dBi PARABOLIC | 38.7 | 1.8 | 1.9 | Cross Polar | 23 | -7.3 |  |  | 3 | Current
06GL | 1044 | 33 | A/06GL/H/16/014/RF | UXA6-59B | RFS | 1.8m,38.7dBi PARABOLIC | 38.7 | 1.8 | 1.9 | Cross Polar | 30.5 | -7.3 |  |  | 3 | Current
06GL | 1044 | 34 | A/06GL/H/16/014/RF | UXA6-59B | RFS | 1.8m,38.7dBi PARABOLIC | 38.7 | 1.8 | 1.9 | Cross Polar | 32.5 | -10.8 |  |  | 3 | Current
06GL | 1044 | 35 | A/06GL/H/16/014/RF | UXA6-59B | RFS | 1.8m,38.7dBi PARABOLIC | 38.7 | 1.8 | 1.9 | Cross Polar | 40.5 | -13.3 |  |  | 3 | Current
06GL | 1044 | 36 | A/06GL/H/16/014/RF | UXA6-59B | RFS | 1.8m,38.7dBi PARABOLIC | 38.7 | 1.8 | 1.9 | Cross Polar | 57.5 | -15.3 |  |  | 3 | Current
06GL | 1044 | 37 | A/06GL/H/16/014/RF | UXA6-59B | RFS | 1.8m,38.7dBi PARABOLIC | 38.7 | 1.8 | 1.9 | Cross Polar | 64 | -19.3 |  |  | 3 | Current
06GL | 1044 | 38 | A/06GL/H/16/014/RF | UXA6-59B | RFS | 1.8m,38.7dBi PARABOLIC | 38.7 | 1.8 | 1.9 | Cross Polar | 76 | -20.3 |  |  | 3 | Current
06GL | 1044 | 39 | A/06GL/H/16/014/RF | UXA6-59B | RFS | 1.8m,38.7dBi PARABOLIC | 38.7 | 1.8 | 1.9 | Cross Polar | 80 | -25.3 |  |  | 3 | Current
06GL | 1044 | 40 | A/06GL/H/16/014/RF | UXA6-59B | RFS | 1.8m,38.7dBi PARABOLIC | 38.7 | 1.8 | 1.9 | Cross Polar | 87 | -25.3 |  |  | 3 | Current
06GL | 1044 | 41 | A/06GL/H/16/014/RF | UXA6-59B | RFS | 1.8m,38.7dBi PARABOLIC | 38.7 | 1.8 | 1.9 | Cross Polar | 90 | -30.3 |  |  | 3 | Current
06GL | 1044 | 42 | A/06GL/H/16/014/RF | UXA6-59B | RFS | 1.8m,38.7dBi PARABOLIC | 38.7 | 1.8 | 1.9 | Cross Polar | 180 | -30.3 |  |  | 3 | Current
06GU | 1045 | 1 | A/06GU/H/16/015/RF | UXA6-65B | RFS | 1.8m,39.7dBi PARABOLIC | 39.7 | 1.8 | 1.7 | Cross Polar | 0 | 39.7 | 0 | -0.3 | 3 | Current
06GU | 1045 | 2 | A/06GU/H/16/015/RF | UXA6-65B | RFS | 1.8m,39.7dBi PARABOLIC | 39.7 | 1.8 | 1.7 | Cross Polar | 0.1 | 39.7 | 2 | -0.3 | 3 | Current
06GU | 1045 | 3 | A/06GU/H/16/015/RF | UXA6-65B | RFS | 1.8m,39.7dBi PARABOLIC | 39.7 | 1.8 | 1.7 | Cross Polar | 0.2 | 39.6 | 3 | -10.3 | 3 | Current
06GU | 1045 | 4 | A/06GU/H/16/015/RF | UXA6-65B | RFS | 1.8m,39.7dBi PARABOLIC | 39.7 | 1.8 | 1.7 | Cross Polar | 0.3 | 39.4 | 12 | -10.3 | 3 | Current
06GU | 1045 | 5 | A/06GU/H/16/015/RF | UXA6-65B | RFS | 1.8m,39.7dBi PARABOLIC | 39.7 | 1.8 | 1.7 | Cross Polar | 0.4 | 39.3 | 15 | -14.3 | 3 | Current
06GU | 1045 | 6 | A/06GU/H/16/015/RF | UXA6-65B | RFS | 1.8m,39.7dBi PARABOLIC | 39.7 | 1.8 | 1.7 | Cross Polar | 0.5 | 39 | 20 | -20.3 | 3 | Current
06GU | 1045 | 7 | A/06GU/H/16/015/RF | UXA6-65B | RFS | 1.8m,39.7dBi PARABOLIC | 39.7 | 1.8 | 1.7 | Cross Polar | 0.6 | 38.7 | 25 | -21.3 | 3 | Current
06GU | 1045 | 8 | A/06GU/H/16/015/RF | UXA6-65B | RFS | 1.8m,39.7dBi PARABOLIC | 39.7 | 1.8 | 1.7 | Cross Polar | 0.7 | 38.3 | 30 | -23.3 | 3 | Current
06GU | 1045 | 9 | A/06GU/H/16/015/RF | UXA6-65B | RFS | 1.8m,39.7dBi PARABOLIC | 39.7 | 1.8 | 1.7 | Cross Polar | 0.8 | 37.9 | 55 | -24.3 | 3 | Current
06GU | 1045 | 10 | A/06GU/H/16/015/RF | UXA6-65B | RFS | 1.8m,39.7dBi PARABOLIC | 39.7 | 1.8 | 1.7 | Cross Polar | 0.9 | 37.4 | 75 | -29.3 | 3 | Current
06GU | 1045 | 11 | A/06GU/H/16/015/RF | UXA6-65B | RFS | 1.8m,39.7dBi PARABOLIC | 39.7 | 1.8 | 1.7 | Cross Polar | 1 | 36.9 | 180 | -29.3 | 3 | Current
06GU | 1045 | 12 | A/06GU/H/16/015/RF | UXA6-65B | RFS | 1.8m,39.7dBi PARABOLIC | 39.7 | 1.8 | 1.7 | Cross Polar | 1.1 | 36.3 |  |  | 3 | Current
06GU | 1045 | 13 | A/06GU/H/16/015/RF | UXA6-65B | RFS | 1.8m,39.7dBi PARABOLIC | 39.7 | 1.8 | 1.7 | Cross Polar | 1.2 | 35.7 |  |  | 3 | Current
06GU | 1045 | 14 | A/06GU/H/16/015/RF | UXA6-65B | RFS | 1.8m,39.7dBi PARABOLIC | 39.7 | 1.8 | 1.7 | Cross Polar | 1.3 | 35 |  |  | 3 | Current
06GU | 1045 | 15 | A/06GU/H/16/015/RF | UXA6-65B | RFS | 1.8m,39.7dBi PARABOLIC | 39.7 | 1.8 | 1.7 | Cross Polar | 1.4 | 34.2 |  |  | 3 | Current
06GU | 1045 | 16 | A/06GU/H/16/015/RF | UXA6-65B | RFS | 1.8m,39.7dBi PARABOLIC | 39.7 | 1.8 | 1.7 | Cross Polar | 1.5 | 33.4 |  |  | 3 | Current
06GU | 1045 | 17 | A/06GU/H/16/015/RF | UXA6-65B | RFS | 1.8m,39.7dBi PARABOLIC | 39.7 | 1.8 | 1.7 | Cross Polar | 1.6 | 32.6 |  |  | 3 | Current
06GU | 1045 | 18 | A/06GU/H/16/015/RF | UXA6-65B | RFS | 1.8m,39.7dBi PARABOLIC | 39.7 | 1.8 | 1.7 | Cross Polar | 1.7 | 31.6 |  |  | 3 | Current
06GU | 1045 | 19 | A/06GU/H/16/015/RF | UXA6-65B | RFS | 1.8m,39.7dBi PARABOLIC | 39.7 | 1.8 | 1.7 | Cross Polar | 1.8 | 30.7 |  |  | 3 | Current
06GU | 1045 | 20 | A/06GU/H/16/015/RF | UXA6-65B | RFS | 1.8m,39.7dBi PARABOLIC | 39.7 | 1.8 | 1.7 | Cross Polar | 1.9 | 29.6 |  |  | 3 | Current
06GU | 1045 | 21 | A/06GU/H/16/015/RF | UXA6-65B | RFS | 1.8m,39.7dBi PARABOLIC | 39.7 | 1.8 | 1.7 | Cross Polar | 2 | 28.6 |  |  | 3 | Current
06GU | 1045 | 22 | A/06GU/H/16/015/RF | UXA6-65B | RFS | 1.8m,39.7dBi PARABOLIC | 39.7 | 1.8 | 1.7 | Cross Polar | 2.1 | 27.4 |  |  | 3 | Current
06GU | 1045 | 23 | A/06GU/H/16/015/RF | UXA6-65B | RFS | 1.8m,39.7dBi PARABOLIC | 39.7 | 1.8 | 1.7 | Cross Polar | 2.2 | 26.2 |  |  | 3 | Current
06GU | 1045 | 24 | A/06GU/H/16/015/RF | UXA6-65B | RFS | 1.8m,39.7dBi PARABOLIC | 39.7 | 1.8 | 1.7 | Cross Polar | 2.3 | 25 |  |  | 3 | Current
06GU | 1045 | 25 | A/06GU/H/16/015/RF | UXA6-65B | RFS | 1.8m,39.7dBi PARABOLIC | 39.7 | 1.8 | 1.7 | Cross Polar | 2.4 | 23.6 |  |  | 3 | Current
06GU | 1045 | 26 | A/06GU/H/16/015/RF | UXA6-65B | RFS | 1.8m,39.7dBi PARABOLIC | 39.7 | 1.8 | 1.7 | Cross Polar | 2.5 | 21.7 |  |  | 3 | Current
06GU | 1045 | 27 | A/06GU/H/16/015/RF | UXA6-65B | RFS | 1.8m,39.7dBi PARABOLIC | 39.7 | 1.8 | 1.7 | Cross Polar | 3.5 | 21.7 |  |  | 3 | Current
06GU | 1045 | 28 | A/06GU/H/16/015/RF | UXA6-65B | RFS | 1.8m,39.7dBi PARABOLIC | 39.7 | 1.8 | 1.7 | Cross Polar | 5 | 13.7 |  |  | 3 | Current
06GU | 1045 | 29 | A/06GU/H/16/015/RF | UXA6-65B | RFS | 1.8m,39.7dBi PARABOLIC | 39.7 | 1.8 | 1.7 | Cross Polar | 10 | 10.7 |  |  | 3 | Current
06GU | 1045 | 30 | A/06GU/H/16/015/RF | UXA6-65B | RFS | 1.8m,39.7dBi PARABOLIC | 39.7 | 1.8 | 1.7 | Cross Polar | 15 | 4.7 |  |  | 3 | Current
06GU | 1045 | 31 | A/06GU/H/16/015/RF | UXA6-65B | RFS | 1.8m,39.7dBi PARABOLIC | 39.7 | 1.8 | 1.7 | Cross Polar | 20 | -1.3 |  |  | 3 | Current
06GU | 1045 | 32 | A/06GU/H/16/015/RF | UXA6-65B | RFS | 1.8m,39.7dBi PARABOLIC | 39.7 | 1.8 | 1.7 | Cross Polar | 25 | -1.3 |  |  | 3 | Current
06GU | 1045 | 33 | A/06GU/H/16/015/RF | UXA6-65B | RFS | 1.8m,39.7dBi PARABOLIC | 39.7 | 1.8 | 1.7 | Cross Polar | 30 | -6.3 |  |  | 3 | Current
06GU | 1045 | 34 | A/06GU/H/16/015/RF | UXA6-65B | RFS | 1.8m,39.7dBi PARABOLIC | 39.7 | 1.8 | 1.7 | Cross Polar | 50 | -8.3 |  |  | 3 | Current
06GU | 1045 | 35 | A/06GU/H/16/015/RF | UXA6-65B | RFS | 1.8m,39.7dBi PARABOLIC | 39.7 | 1.8 | 1.7 | Cross Polar | 75 | -19.3 |  |  | 3 | Current
06GU | 1045 | 36 | A/06GU/H/16/015/RF | UXA6-65B | RFS | 1.8m,39.7dBi PARABOLIC | 39.7 | 1.8 | 1.7 | Cross Polar | 85 | -29.3 |  |  | 3 | Current
06GU | 1045 | 37 | A/06GU/H/16/015/RF | UXA6-65B | RFS | 1.8m,39.7dBi PARABOLIC | 39.7 | 1.8 | 1.7 | Cross Polar | 180 | -29.3 |  |  | 3 | Current
75 | 1046 | 1 | A/75/H/16/016/RF | UXA8-78A | RFS | 2.4m,43.6dBi PARABOLIC | 43.6 | 2.4 | 1.1 | Cross Polar | 0 | 43.6 | 0 | 3.6 | 3 | Current
75 | 1046 | 2 | A/75/H/16/016/RF | UXA8-78A | RFS | 2.4m,43.6dBi PARABOLIC | 43.6 | 2.4 | 1.1 | Cross Polar | 0.1 | 43.5 | 1.5 | 3.6 | 3 | Current
75 | 1046 | 3 | A/75/H/16/016/RF | UXA8-78A | RFS | 2.4m,43.6dBi PARABOLIC | 43.6 | 2.4 | 1.1 | Cross Polar | 0.2 | 43.3 | 4 | -6.4 | 3 | Current
75 | 1046 | 4 | A/75/H/16/016/RF | UXA8-78A | RFS | 2.4m,43.6dBi PARABOLIC | 43.6 | 2.4 | 1.1 | Cross Polar | 0.3 | 43 | 8.5 | -10.4 | 3 | Current
75 | 1046 | 5 | A/75/H/16/016/RF | UXA8-78A | RFS | 2.4m,43.6dBi PARABOLIC | 43.6 | 2.4 | 1.1 | Cross Polar | 0.4 | 42.4 | 15 | 20.4 | 3 | Current
75 | 1046 | 6 | A/75/H/16/016/RF | UXA8-78A | RFS | 2.4m,43.6dBi PARABOLIC | 43.6 | 2.4 | 1.1 | Cross Polar | 0.5 | 41.8 | 40 | 20.4 | 3 | Current
75 | 1046 | 7 | A/75/H/16/016/RF | UXA8-78A | RFS | 2.4m,43.6dBi PARABOLIC | 43.6 | 2.4 | 1.1 | Cross Polar | 0.6 | 41 | 65 | -24.4 | 3 | Current
75 | 1046 | 8 | A/75/H/16/016/RF | UXA8-78A | RFS | 2.4m,43.6dBi PARABOLIC | 43.6 | 2.4 | 1.1 | Cross Polar | 0.7 | 40.1 | 80 | -29.4 | 3 | Current
75 | 1046 | 9 | A/75/H/16/016/RF | UXA8-78A | RFS | 2.4m,43.6dBi PARABOLIC | 43.6 | 2.4 | 1.1 | Cross Polar | 0.8 | 39 | 180 | -29.4 | 3 | Current
75 | 1046 | 10 | A/75/H/16/016/RF | UXA8-78A | RFS | 2.4m,43.6dBi PARABOLIC | 43.6 | 2.4 | 1.1 | Cross Polar | 0.9 | 37.8 |  |  | 3 | Current
75 | 1046 | 11 | A/75/H/16/016/RF | UXA8-78A | RFS | 2.4m,43.6dBi PARABOLIC | 43.6 | 2.4 | 1.1 | Cross Polar | 1 | 36.4 |  |  | 3 | Current
75 | 1046 | 12 | A/75/H/16/016/RF | UXA8-78A | RFS | 2.4m,43.6dBi PARABOLIC | 43.6 | 2.4 | 1.1 | Cross Polar | 1.1 | 34.9 |  |  | 3 | Current
75 | 1046 | 13 | A/75/H/16/016/RF | UXA8-78A | RFS | 2.4m,43.6dBi PARABOLIC | 43.6 | 2.4 | 1.1 | Cross Polar | 1.2 | 33.2 |  |  | 3 | Current
75 | 1046 | 14 | A/75/H/16/016/RF | UXA8-78A | RFS | 2.4m,43.6dBi PARABOLIC | 43.6 | 2.4 | 1.1 | Cross Polar | 1.3 | 31.4 |  |  | 3 | Current
75 | 1046 | 15 | A/75/H/16/016/RF | UXA8-78A | RFS | 2.4m,43.6dBi PARABOLIC | 43.6 | 2.4 | 1.1 | Cross Polar | 1.4 | 29.5 |  |  | 3 | Current
75 | 1046 | 16 | A/75/H/16/016/RF | UXA8-78A | RFS | 2.4m,43.6dBi PARABOLIC | 43.6 | 2.4 | 1.1 | Cross Polar | 1.5 | 27.4 |  |  | 3 | Current
75 | 1046 | 17 | A/75/H/16/016/RF | UXA8-78A | RFS | 2.4m,43.6dBi PARABOLIC | 43.6 | 2.4 | 1.1 | Cross Polar | 1.6 | 25.1 |  |  | 3 | Current
75 | 1046 | 18 | A/75/H/16/016/RF | UXA8-78A | RFS | 2.4m,43.6dBi PARABOLIC | 43.6 | 2.4 | 1.1 | Cross Polar | 1.7 | 22.8 |  |  | 3 | Current
75 | 1046 | 19 | A/75/H/16/016/RF | UXA8-78A | RFS | 2.4m,43.6dBi PARABOLIC | 43.6 | 2.4 | 1.1 | Cross Polar | 1.8 | 20.2 |  |  | 3 | Current
75 | 1046 | 20 | A/75/H/16/016/RF | UXA8-78A | RFS | 2.4m,43.6dBi PARABOLIC | 43.6 | 2.4 | 1.1 | Cross Polar | 2 | 18.6 |  |  | 3 | Current
75 | 1046 | 21 | A/75/H/16/016/RF | UXA8-78A | RFS | 2.4m,43.6dBi PARABOLIC | 43.6 | 2.4 | 1.1 | Cross Polar | 3 | 16.6 |  |  | 3 | Current
75 | 1046 | 22 | A/75/H/16/016/RF | UXA8-78A | RFS | 2.4m,43.6dBi PARABOLIC | 43.6 | 2.4 | 1.1 | Cross Polar | 10 | 8.6 |  |  | 3 | Current
75 | 1046 | 23 | A/75/H/16/016/RF | UXA8-78A | RFS | 2.4m,43.6dBi PARABOLIC | 43.6 | 2.4 | 1.1 | Cross Polar | 15 | 0.6 |  |  | 3 | Current
75 | 1046 | 24 | A/75/H/16/016/RF | UXA8-78A | RFS | 2.4m,43.6dBi PARABOLIC | 43.6 | 2.4 | 1.1 | Cross Polar | 20 | -2.4 |  |  | 3 | Current
75 | 1046 | 25 | A/75/H/16/016/RF | UXA8-78A | RFS | 2.4m,43.6dBi PARABOLIC | 43.6 | 2.4 | 1.1 | Cross Polar | 40 | -6.4 |  |  | 3 | Current
75 | 1046 | 26 | A/75/H/16/016/RF | UXA8-78A | RFS | 2.4m,43.6dBi PARABOLIC | 43.6 | 2.4 | 1.1 | Cross Polar | 65 | -16.4 |  |  | 3 | Current
75 | 1046 | 27 | A/75/H/16/016/RF | UXA8-78A | RFS | 2.4m,43.6dBi PARABOLIC | 43.6 | 2.4 | 1.1 | Cross Polar | 70 | -22.4 |  |  | 3 | Current
75 | 1046 | 28 | A/75/H/16/016/RF | UXA8-78A | RFS | 2.4m,43.6dBi PARABOLIC | 43.6 | 2.4 | 1.1 | Cross Polar | 90 | -29.4 |  |  | 3 | Current
75 | 1046 | 29 | A/75/H/16/016/RF | UXA8-78A | RFS | 2.4m,43.6dBi PARABOLIC | 43.6 | 2.4 | 1.1 | Cross Polar | 180 | -29.4 |  |  | 3 | Current
75 | 1047 | 1 | A/75/H/16/017/RF | UXA6-78B | RFS | 1.8m,41.1dBi PARABOLIC | 41.1 | 1.8 | 1.5 | Cross Polar | 0 | 41.1 | 0 | 1.1 | 3 | Current
75 | 1047 | 2 | A/75/H/16/017/RF | UXA6-78B | RFS | 1.8m,41.1dBi PARABOLIC | 41.1 | 1.8 | 1.5 | Cross Polar | 0.1 | 41.1 | 1.5 | 1.1 | 3 | Current
75 | 1047 | 3 | A/75/H/16/017/RF | UXA6-78B | RFS | 1.8m,41.1dBi PARABOLIC | 41.1 | 1.8 | 1.5 | Cross Polar | 0.2 | 40.9 | 4 | -5.9 | 3 | Current
75 | 1047 | 4 | A/75/H/16/017/RF | UXA6-78B | RFS | 1.8m,41.1dBi PARABOLIC | 41.1 | 1.8 | 1.5 | Cross Polar | 0.3 | 40.7 | 8.5 | -8.9 | 3 | Current
75 | 1047 | 5 | A/75/H/16/017/RF | UXA6-78B | RFS | 1.8m,41.1dBi PARABOLIC | 41.1 | 1.8 | 1.5 | Cross Polar | 0.4 | 40.5 | 10 | -9.9 | 3 | Current
75 | 1047 | 6 | A/75/H/16/017/RF | UXA6-78B | RFS | 1.8m,41.1dBi PARABOLIC | 41.1 | 1.8 | 1.5 | Cross Polar | 0.5 | 40.1 | 15 | -19.9 | 3 | Current
75 | 1047 | 7 | A/75/H/16/017/RF | UXA6-78B | RFS | 1.8m,41.1dBi PARABOLIC | 41.1 | 1.8 | 1.5 | Cross Polar | 0.6 | 39.6 | 30 | -20.9 | 3 | Current
75 | 1047 | 8 | A/75/H/16/017/RF | UXA6-78B | RFS | 1.8m,41.1dBi PARABOLIC | 41.1 | 1.8 | 1.5 | Cross Polar | 0.7 | 39.1 | 40 | -22.9 | 3 | Current
75 | 1047 | 9 | A/75/H/16/017/RF | UXA6-78B | RFS | 1.8m,41.1dBi PARABOLIC | 41.1 | 1.8 | 1.5 | Cross Polar | 0.8 | 38.5 | 60 | -25.9 | 3 | Current
75 | 1047 | 10 | A/75/H/16/017/RF | UXA6-78B | RFS | 1.8m,41.1dBi PARABOLIC | 41.1 | 1.8 | 1.5 | Cross Polar | 0.9 | 37.8 | 70 | -28.9 | 3 | Current
75 | 1047 | 11 | A/75/H/16/017/RF | UXA6-78B | RFS | 1.8m,41.1dBi PARABOLIC | 41.1 | 1.8 | 1.5 | Cross Polar | 1 | 37 | 180 | -28.9 | 3 | Current
75 | 1047 | 12 | A/75/H/16/017/RF | UXA6-78B | RFS | 1.8m,41.1dBi PARABOLIC | 41.1 | 1.8 | 1.5 | Cross Polar | 1.1 | 36.2 |  |  | 3 | Current
75 | 1047 | 13 | A/75/H/16/017/RF | UXA6-78B | RFS | 1.8m,41.1dBi PARABOLIC | 41.1 | 1.8 | 1.5 | Cross Polar | 1.2 | 35.3 |  |  | 3 | Current
75 | 1047 | 14 | A/75/H/16/017/RF | UXA6-78B | RFS | 1.8m,41.1dBi PARABOLIC | 41.1 | 1.8 | 1.5 | Cross Polar | 1.3 | 34.2 |  |  | 3 | Current
75 | 1047 | 15 | A/75/H/16/017/RF | UXA6-78B | RFS | 1.8m,41.1dBi PARABOLIC | 41.1 | 1.8 | 1.5 | Cross Polar | 1.4 | 33.2 |  |  | 3 | Current
75 | 1047 | 16 | A/75/H/16/017/RF | UXA6-78B | RFS | 1.8m,41.1dBi PARABOLIC | 41.1 | 1.8 | 1.5 | Cross Polar | 1.5 | 32 |  |  | 3 | Current
75 | 1047 | 17 | A/75/H/16/017/RF | UXA6-78B | RFS | 1.8m,41.1dBi PARABOLIC | 41.1 | 1.8 | 1.5 | Cross Polar | 1.6 | 30.7 |  |  | 3 | Current
75 | 1047 | 18 | A/75/H/16/017/RF | UXA6-78B | RFS | 1.8m,41.1dBi PARABOLIC | 41.1 | 1.8 | 1.5 | Cross Polar | 1.7 | 29.4 |  |  | 3 | Current
75 | 1047 | 19 | A/75/H/16/017/RF | UXA6-78B | RFS | 1.8m,41.1dBi PARABOLIC | 41.1 | 1.8 | 1.5 | Cross Polar | 1.8 | 28 |  |  | 3 | Current
75 | 1047 | 20 | A/75/H/16/017/RF | UXA6-78B | RFS | 1.8m,41.1dBi PARABOLIC | 41.1 | 1.8 | 1.5 | Cross Polar | 1.9 | 26.5 |  |  | 3 | Current
75 | 1047 | 21 | A/75/H/16/017/RF | UXA6-78B | RFS | 1.8m,41.1dBi PARABOLIC | 41.1 | 1.8 | 1.5 | Cross Polar | 2 | 24.9 |  |  | 3 | Current
75 | 1047 | 22 | A/75/H/16/017/RF | UXA6-78B | RFS | 1.8m,41.1dBi PARABOLIC | 41.1 | 1.8 | 1.5 | Cross Polar | 2.1 | 23.2 |  |  | 3 | Current
75 | 1047 | 23 | A/75/H/16/017/RF | UXA6-78B | RFS | 1.8m,41.1dBi PARABOLIC | 41.1 | 1.8 | 1.5 | Cross Polar | 2.2 | 21.5 |  |  | 3 | Current
75 | 1047 | 24 | A/75/H/16/017/RF | UXA6-78B | RFS | 1.8m,41.1dBi PARABOLIC | 41.1 | 1.8 | 1.5 | Cross Polar | 3 | 20.1 |  |  | 3 | Current
75 | 1047 | 25 | A/75/H/16/017/RF | UXA6-78B | RFS | 1.8m,41.1dBi PARABOLIC | 41.1 | 1.8 | 1.5 | Cross Polar | 4 | 19.1 |  |  | 3 | Current
75 | 1047 | 26 | A/75/H/16/017/RF | UXA6-78B | RFS | 1.8m,41.1dBi PARABOLIC | 41.1 | 1.8 | 1.5 | Cross Polar | 10 | 7.1 |  |  | 3 | Current
75 | 1047 | 27 | A/75/H/16/017/RF | UXA6-78B | RFS | 1.8m,41.1dBi PARABOLIC | 41.1 | 1.8 | 1.5 | Cross Polar | 15 | 1.1 |  |  | 3 | Current
75 | 1047 | 28 | A/75/H/16/017/RF | UXA6-78B | RFS | 1.8m,41.1dBi PARABOLIC | 41.1 | 1.8 | 1.5 | Cross Polar | 20 | -4.9 |  |  | 3 | Current
75 | 1047 | 29 | A/75/H/16/017/RF | UXA6-78B | RFS | 1.8m,41.1dBi PARABOLIC | 41.1 | 1.8 | 1.5 | Cross Polar | 50 | -9.9 |  |  | 3 | Current
75 | 1047 | 30 | A/75/H/16/017/RF | UXA6-78B | RFS | 1.8m,41.1dBi PARABOLIC | 41.1 | 1.8 | 1.5 | Cross Polar | 70 | -22.9 |  |  | 3 | Current
75 | 1047 | 31 | A/75/H/16/017/RF | UXA6-78B | RFS | 1.8m,41.1dBi PARABOLIC | 41.1 | 1.8 | 1.5 | Cross Polar | 75 | -28.9 |  |  | 3 | Current
75 | 1047 | 32 | A/75/H/16/017/RF | UXA6-78B | RFS | 1.8m,41.1dBi PARABOLIC | 41.1 | 1.8 | 1.5 | Cross Polar | 180 | -28.9 |  |  | 3 | Current
4 | 1048 | 1 | A/04/H/16/018/RF | UXA8-36A | RFS | 2.4m,37.2dBi PARABOLIC | 37.2 | 2.4 | 2.3 | Cross Polar | 0 | 37.2 | 0 | -2.8 | 3 | Current
4 | 1048 | 2 | A/04/H/16/018/RF | UXA8-36A | RFS | 2.4m,37.2dBi PARABOLIC | 37.2 | 2.4 | 2.3 | Cross Polar | 0.2 | 37.1 | 2.5 | -2.8 | 3 | Current
4 | 1048 | 3 | A/04/H/16/018/RF | UXA8-36A | RFS | 2.4m,37.2dBi PARABOLIC | 37.2 | 2.4 | 2.3 | Cross Polar | 0.4 | 36.8 | 3 | -12.8 | 3 | Current
4 | 1048 | 4 | A/04/H/16/018/RF | UXA8-36A | RFS | 2.4m,37.2dBi PARABOLIC | 37.2 | 2.4 | 2.3 | Cross Polar | 0.6 | 36.3 | 4 | -12.8 | 3 | Current
4 | 1048 | 5 | A/04/H/16/018/RF | UXA8-36A | RFS | 2.4m,37.2dBi PARABOLIC | 37.2 | 2.4 | 2.3 | Cross Polar | 0.8 | 35.6 | 5 | -14.8 | 3 | Current
4 | 1048 | 6 | A/04/H/16/018/RF | UXA8-36A | RFS | 2.4m,37.2dBi PARABOLIC | 37.2 | 2.4 | 2.3 | Cross Polar | 1 | 34.8 | 9 | -14.8 | 3 | Current
4 | 1048 | 7 | A/04/H/16/018/RF | UXA8-36A | RFS | 2.4m,37.2dBi PARABOLIC | 37.2 | 2.4 | 2.3 | Cross Polar | 1.2 | 33.7 | 10 | -18.8 | 3 | Current
4 | 1048 | 8 | A/04/H/16/018/RF | UXA8-36A | RFS | 2.4m,37.2dBi PARABOLIC | 37.2 | 2.4 | 2.3 | Cross Polar | 1.4 | 32.4 | 13.5 | -18.8 | 3 | Current
4 | 1048 | 9 | A/04/H/16/018/RF | UXA8-36A | RFS | 2.4m,37.2dBi PARABOLIC | 37.2 | 2.4 | 2.3 | Cross Polar | 1.6 | 31 | 15 | -19.8 | 3 | Current
4 | 1048 | 10 | A/04/H/16/018/RF | UXA8-36A | RFS | 2.4m,37.2dBi PARABOLIC | 37.2 | 2.4 | 2.3 | Cross Polar | 1.8 | 29.3 | 23 | -19.8 | 3 | Current
4 | 1048 | 11 | A/04/H/16/018/RF | UXA8-36A | RFS | 2.4m,37.2dBi PARABOLIC | 37.2 | 2.4 | 2.3 | Cross Polar | 2 | 27.5 | 25 | -20.8 | 3 | Current
4 | 1048 | 12 | A/04/H/16/018/RF | UXA8-36A | RFS | 2.4m,37.2dBi PARABOLIC | 37.2 | 2.4 | 2.3 | Cross Polar | 2.2 | 25.4 | 37 | -20.8 | 3 | Current
4 | 1048 | 13 | A/04/H/16/018/RF | UXA8-36A | RFS | 2.4m,37.2dBi PARABOLIC | 37.2 | 2.4 | 2.3 | Cross Polar | 2.4 | 23.2 | 38 | -22.8 | 3 | Current
4 | 1048 | 14 | A/04/H/16/018/RF | UXA8-36A | RFS | 2.4m,37.2dBi PARABOLIC | 37.2 | 2.4 | 2.3 | Cross Polar | 2.6 | 20.8 | 62 | -22.8 | 3 | Current
4 | 1048 | 15 | A/04/H/16/018/RF | UXA8-36A | RFS | 2.4m,37.2dBi PARABOLIC | 37.2 | 2.4 | 2.3 | Cross Polar | 2.8 | 18.2 | 64 | -24.8 | 3 | Current
4 | 1048 | 16 | A/04/H/16/018/RF | UXA8-36A | RFS | 2.4m,37.2dBi PARABOLIC | 37.2 | 2.4 | 2.3 | Cross Polar | 3 | 15.2 | 70 | -24.8 | 3 | Current
4 | 1048 | 17 | A/04/H/16/018/RF | UXA8-36A | RFS | 2.4m,37.2dBi PARABOLIC | 37.2 | 2.4 | 2.3 | Cross Polar | 3.1 | 14.2 | 73 | -26.8 | 3 | Current
4 | 1048 | 18 | A/04/H/16/018/RF | UXA8-36A | RFS | 2.4m,37.2dBi PARABOLIC | 37.2 | 2.4 | 2.3 | Cross Polar | 4.5 | 14.2 | 85 | -26.8 | 3 | Current
4 | 1048 | 19 | A/04/H/16/018/RF | UXA8-36A | RFS | 2.4m,37.2dBi PARABOLIC | 37.2 | 2.4 | 2.3 | Cross Polar | 5 | 9.2 | 90 | -28.8 | 3 | Current
4 | 1048 | 20 | A/04/H/16/018/RF | UXA8-36A | RFS | 2.4m,37.2dBi PARABOLIC | 37.2 | 2.4 | 2.3 | Cross Polar | 8.5 | 9.2 | 180 | -28.8 | 3 | Current
4 | 1048 | 21 | A/04/H/16/018/RF | UXA8-36A | RFS | 2.4m,37.2dBi PARABOLIC | 37.2 | 2.4 | 2.3 | Cross Polar | 9.5 | 3.2 |  |  | 3 | Current
4 | 1048 | 22 | A/04/H/16/018/RF | UXA8-36A | RFS | 2.4m,37.2dBi PARABOLIC | 37.2 | 2.4 | 2.3 | Cross Polar | 12 | 3.2 |  |  | 3 | Current
4 | 1048 | 23 | A/04/H/16/018/RF | UXA8-36A | RFS | 2.4m,37.2dBi PARABOLIC | 37.2 | 2.4 | 2.3 | Cross Polar | 13 | -0.8 |  |  | 3 | Current
4 | 1048 | 24 | A/04/H/16/018/RF | UXA8-36A | RFS | 2.4m,37.2dBi PARABOLIC | 37.2 | 2.4 | 2.3 | Cross Polar | 16 | -0.8 |  |  | 3 | Current
4 | 1048 | 25 | A/04/H/16/018/RF | UXA8-36A | RFS | 2.4m,37.2dBi PARABOLIC | 37.2 | 2.4 | 2.3 | Cross Polar | 17 | -2.8 |  |  | 3 | Current
4 | 1048 | 26 | A/04/H/16/018/RF | UXA8-36A | RFS | 2.4m,37.2dBi PARABOLIC | 37.2 | 2.4 | 2.3 | Cross Polar | 24 | -2.8 |  |  | 3 | Current
4 | 1048 | 27 | A/04/H/16/018/RF | UXA8-36A | RFS | 2.4m,37.2dBi PARABOLIC | 37.2 | 2.4 | 2.3 | Cross Polar | 25 | -5.8 |  |  | 3 | Current
4 | 1048 | 28 | A/04/H/16/018/RF | UXA8-36A | RFS | 2.4m,37.2dBi PARABOLIC | 37.2 | 2.4 | 2.3 | Cross Polar | 30 | -5.8 |  |  | 3 | Current
4 | 1048 | 29 | A/04/H/16/018/RF | UXA8-36A | RFS | 2.4m,37.2dBi PARABOLIC | 37.2 | 2.4 | 2.3 | Cross Polar | 32 | -7.8 |  |  | 3 | Current
4 | 1048 | 30 | A/04/H/16/018/RF | UXA8-36A | RFS | 2.4m,37.2dBi PARABOLIC | 37.2 | 2.4 | 2.3 | Cross Polar | 40 | -7.8 |  |  | 3 | Current
4 | 1048 | 31 | A/04/H/16/018/RF | UXA8-36A | RFS | 2.4m,37.2dBi PARABOLIC | 37.2 | 2.4 | 2.3 | Cross Polar | 45 | -9.8 |  |  | 3 | Current
4 | 1048 | 32 | A/04/H/16/018/RF | UXA8-36A | RFS | 2.4m,37.2dBi PARABOLIC | 37.2 | 2.4 | 2.3 | Cross Polar | 65 | -9.8 |  |  | 3 | Current
4 | 1048 | 33 | A/04/H/16/018/RF | UXA8-36A | RFS | 2.4m,37.2dBi PARABOLIC | 37.2 | 2.4 | 2.3 | Cross Polar | 85 | -22.8 |  |  | 3 | Current
4 | 1048 | 34 | A/04/H/16/018/RF | UXA8-36A | RFS | 2.4m,37.2dBi PARABOLIC | 37.2 | 2.4 | 2.3 | Cross Polar | 90 | -22.8 |  |  | 3 | Current
4 | 1048 | 35 | A/04/H/16/018/RF | UXA8-36A | RFS | 2.4m,37.2dBi PARABOLIC | 37.2 | 2.4 | 2.3 | Cross Polar | 100 | -28.8 |  |  | 3 | Current
4 | 1048 | 36 | A/04/H/16/018/RF | UXA8-36A | RFS | 2.4m,37.2dBi PARABOLIC | 37.2 | 2.4 | 2.3 | Cross Polar | 180 | -28.8 |  |  | 3 | Current
19 | 1049 | 1 | A/19/H/16/019/AT | HAA1812_00. | Arkivator Telecom | 1.2m,44.3dBi PARABOLIC | 44.3 | 1.2 | 1.2 | Cross Polar | 0 | 44.3 | 0 | 5 | 3 | Current
19 | 1049 | 2 | A/19/H/16/019/AT | HAA1812_00. | Arkivator Telecom | 1.2m,44.3dBi PARABOLIC | 44.3 | 1.2 | 1.2 | Cross Polar | 5 | 18 | 5 | 5 | 3 | Current
19 | 1049 | 3 | A/19/H/16/019/AT | HAA1812_00. | Arkivator Telecom | 1.2m,44.3dBi PARABOLIC | 44.3 | 1.2 | 1.2 | Cross Polar | 10 | 9 | 10 | 1 | 3 | Current
19 | 1049 | 4 | A/19/H/16/019/AT | HAA1812_00. | Arkivator Telecom | 1.2m,44.3dBi PARABOLIC | 44.3 | 1.2 | 1.2 | Cross Polar | 25 | 2 | 30 | -13 | 3 | Current
19 | 1049 | 5 | A/19/H/16/019/AT | HAA1812_00. | Arkivator Telecom | 1.2m,44.3dBi PARABOLIC | 44.3 | 1.2 | 1.2 | Cross Polar | 60 | -4 | 50 | -15 | 3 | Current
19 | 1049 | 6 | A/19/H/16/019/AT | HAA1812_00. | Arkivator Telecom | 1.2m,44.3dBi PARABOLIC | 44.3 | 1.2 | 1.2 | Cross Polar | 95 | -27 | 85 | -25 | 3 | Current
19 | 1049 | 7 | A/19/H/16/019/AT | HAA1812_00. | Arkivator Telecom | 1.2m,44.3dBi PARABOLIC | 44.3 | 1.2 | 1.2 | Cross Polar | 180 | -27 | 95 | -31 | 3 | Current
19 | 1049 | 8 | A/19/H/16/019/AT | HAA1812_00. | Arkivator Telecom | 1.2m,44.3dBi PARABOLIC | 44.3 | 1.2 | 1.2 | Cross Polar |  |  | 180 | -31 | 3 | Current
75 | 1050 | 1 | A/75/H/16/020/RF | UXA4-78AB | RFS | 1.2m,37.2dBi PARABOLIC | 37.2 | 1.2 | 2.1 | Cross Polar | 0 | 37.2 | 0 | -0.8 | 3 | Current
75 | 1050 | 2 | A/75/H/16/020/RF | UXA4-78AB | RFS | 1.2m,37.2dBi PARABOLIC | 37.2 | 1.2 | 2.1 | Cross Polar | 0.4 | 36.7 | 2.5 | -0.8 | 3 | Current
75 | 1050 | 3 | A/75/H/16/020/RF | UXA4-78AB | RFS | 1.2m,37.2dBi PARABOLIC | 37.2 | 1.2 | 2.1 | Cross Polar | 0.6 | 36.2 | 4 | -7.8 | 3 | Current
75 | 1050 | 4 | A/75/H/16/020/RF | UXA4-78AB | RFS | 1.2m,37.2dBi PARABOLIC | 37.2 | 1.2 | 2.1 | Cross Polar | 0.7 | 35.7 | 12 | -7.8 | 3 | Current
75 | 1050 | 5 | A/75/H/16/020/RF | UXA4-78AB | RFS | 1.2m,37.2dBi PARABOLIC | 37.2 | 1.2 | 2.1 | Cross Polar | 0.8 | 35.2 | 15 | -15.8 | 3 | Current
75 | 1050 | 6 | A/75/H/16/020/RF | UXA4-78AB | RFS | 1.2m,37.2dBi PARABOLIC | 37.2 | 1.2 | 2.1 | Cross Polar | 0.9 | 34.7 | 25 | -18.8 | 3 | Current
75 | 1050 | 7 | A/75/H/16/020/RF | UXA4-78AB | RFS | 1.2m,37.2dBi PARABOLIC | 37.2 | 1.2 | 2.1 | Cross Polar | 1 | 33.7 | 45 | -20.8 | 3 | Current
75 | 1050 | 8 | A/75/H/16/020/RF | UXA4-78AB | RFS | 1.2m,37.2dBi PARABOLIC | 37.2 | 1.2 | 2.1 | Cross Polar | 1.1 | 33.2 | 70 | -20.8 | 3 | Current
75 | 1050 | 9 | A/75/H/16/020/RF | UXA4-78AB | RFS | 1.2m,37.2dBi PARABOLIC | 37.2 | 1.2 | 2.1 | Cross Polar | 1.2 | 32.2 | 80 | -24.8 | 3 | Current
75 | 1050 | 10 | A/75/H/16/020/RF | UXA4-78AB | RFS | 1.2m,37.2dBi PARABOLIC | 37.2 | 1.2 | 2.1 | Cross Polar | 1.3 | 31.7 | 180 | -24.8 | 3 | Current
75 | 1050 | 11 | A/75/H/16/020/RF | UXA4-78AB | RFS | 1.2m,37.2dBi PARABOLIC | 37.2 | 1.2 | 2.1 | Cross Polar | 1.4 | 30.7 |  |  | 3 | Current
75 | 1050 | 12 | A/75/H/16/020/RF | UXA4-78AB | RFS | 1.2m,37.2dBi PARABOLIC | 37.2 | 1.2 | 2.1 | Cross Polar | 1.5 | 29.7 |  |  | 3 | Current
75 | 1050 | 13 | A/75/H/16/020/RF | UXA4-78AB | RFS | 1.2m,37.2dBi PARABOLIC | 37.2 | 1.2 | 2.1 | Cross Polar | 1.6 | 28.7 |  |  | 3 | Current
75 | 1050 | 14 | A/75/H/16/020/RF | UXA4-78AB | RFS | 1.2m,37.2dBi PARABOLIC | 37.2 | 1.2 | 2.1 | Cross Polar | 1.7 | 26.2 |  |  | 3 | Current
75 | 1050 | 15 | A/75/H/16/020/RF | UXA4-78AB | RFS | 1.2m,37.2dBi PARABOLIC | 37.2 | 1.2 | 2.1 | Cross Polar | 1.8 | 25.2 |  |  | 3 | Current
75 | 1050 | 16 | A/75/H/16/020/RF | UXA4-78AB | RFS | 1.2m,37.2dBi PARABOLIC | 37.2 | 1.2 | 2.1 | Cross Polar | 1.9 | 24.2 |  |  | 3 | Current
75 | 1050 | 17 | A/75/H/16/020/RF | UXA4-78AB | RFS | 1.2m,37.2dBi PARABOLIC | 37.2 | 1.2 | 2.1 | Cross Polar | 2 | 23.7 |  |  | 3 | Current
75 | 1050 | 18 | A/75/H/16/020/RF | UXA4-78AB | RFS | 1.2m,37.2dBi PARABOLIC | 37.2 | 1.2 | 2.1 | Cross Polar | 2.1 | 22.2 |  |  | 3 | Current
75 | 1050 | 19 | A/75/H/16/020/RF | UXA4-78AB | RFS | 1.2m,37.2dBi PARABOLIC | 37.2 | 1.2 | 2.1 | Cross Polar | 2.2 | 20.7 |  |  | 3 | Current
75 | 1050 | 20 | A/75/H/16/020/RF | UXA4-78AB | RFS | 1.2m,37.2dBi PARABOLIC | 37.2 | 1.2 | 2.1 | Cross Polar | 2.3 | 19.2 |  |  | 3 | Current
75 | 1050 | 21 | A/75/H/16/020/RF | UXA4-78AB | RFS | 1.2m,37.2dBi PARABOLIC | 37.2 | 1.2 | 2.1 | Cross Polar | 2.4 | 17.7 |  |  | 3 | Current
75 | 1050 | 22 | A/75/H/16/020/RF | UXA4-78AB | RFS | 1.2m,37.2dBi PARABOLIC | 37.2 | 1.2 | 2.1 | Cross Polar | 2.5 | 16.2 |  |  | 3 | Current
75 | 1050 | 23 | A/75/H/16/020/RF | UXA4-78AB | RFS | 1.2m,37.2dBi PARABOLIC | 37.2 | 1.2 | 2.1 | Cross Polar | 5 | 16.2 |  |  | 3 | Current
75 | 1050 | 24 | A/75/H/16/020/RF | UXA4-78AB | RFS | 1.2m,37.2dBi PARABOLIC | 37.2 | 1.2 | 2.1 | Cross Polar | 6 | 12.2 |  |  | 3 | Current
75 | 1050 | 25 | A/75/H/16/020/RF | UXA4-78AB | RFS | 1.2m,37.2dBi PARABOLIC | 37.2 | 1.2 | 2.1 | Cross Polar | 8 | 12.2 |  |  | 3 | Current
75 | 1050 | 26 | A/75/H/16/020/RF | UXA4-78AB | RFS | 1.2m,37.2dBi PARABOLIC | 37.2 | 1.2 | 2.1 | Cross Polar | 10 | 2.2 |  |  | 3 | Current
75 | 1050 | 27 | A/75/H/16/020/RF | UXA4-78AB | RFS | 1.2m,37.2dBi PARABOLIC | 37.2 | 1.2 | 2.1 | Cross Polar | 14 | 2.2 |  |  | 3 | Current
75 | 1050 | 28 | A/75/H/16/020/RF | UXA4-78AB | RFS | 1.2m,37.2dBi PARABOLIC | 37.2 | 1.2 | 2.1 | Cross Polar | 15 | -0.8 |  |  | 3 | Current
75 | 1050 | 29 | A/75/H/16/020/RF | UXA4-78AB | RFS | 1.2m,37.2dBi PARABOLIC | 37.2 | 1.2 | 2.1 | Cross Polar | 20 | -0.8 |  |  | 3 | Current
75 | 1050 | 30 | A/75/H/16/020/RF | UXA4-78AB | RFS | 1.2m,37.2dBi PARABOLIC | 37.2 | 1.2 | 2.1 | Cross Polar | 40 | -5.8 |  |  | 3 | Current
75 | 1050 | 31 | A/75/H/16/020/RF | UXA4-78AB | RFS | 1.2m,37.2dBi PARABOLIC | 37.2 | 1.2 | 2.1 | Cross Polar | 45 | -8.8 |  |  | 3 | Current
75 | 1050 | 32 | A/75/H/16/020/RF | UXA4-78AB | RFS | 1.2m,37.2dBi PARABOLIC | 37.2 | 1.2 | 2.1 | Cross Polar | 55 | -9.8 |  |  | 3 | Current
75 | 1050 | 33 | A/75/H/16/020/RF | UXA4-78AB | RFS | 1.2m,37.2dBi PARABOLIC | 37.2 | 1.2 | 2.1 | Cross Polar | 75 | -19.8 |  |  | 3 | Current
75 | 1050 | 34 | A/75/H/16/020/RF | UXA4-78AB | RFS | 1.2m,37.2dBi PARABOLIC | 37.2 | 1.2 | 2.1 | Cross Polar | 80 | -19.8 |  |  | 3 | Current
75 | 1050 | 35 | A/75/H/16/020/RF | UXA4-78AB | RFS | 1.2m,37.2dBi PARABOLIC | 37.2 | 1.2 | 2.1 | Cross Polar | 90 | -21.8 |  |  | 3 | Current
75 | 1050 | 36 | A/75/H/16/020/RF | UXA4-78AB | RFS | 1.2m,37.2dBi PARABOLIC | 37.2 | 1.2 | 2.1 | Cross Polar | 95 | -21.8 |  |  | 3 | Current
75 | 1050 | 37 | A/75/H/16/020/RF | UXA4-78AB | RFS | 1.2m,37.2dBi PARABOLIC | 37.2 | 1.2 | 2.1 | Cross Polar | 100 | -24.8 |  |  | 3 | Current
75 | 1050 | 38 | A/75/H/16/020/RF | UXA4-78AB | RFS | 1.2m,37.2dBi PARABOLIC | 37.2 | 1.2 | 2.1 | Cross Polar | 180 | -24.8 |  |  | 3 | Current
75 | 1051 | 1 | A/75/H/16/021/RF | UXA10-78AB | RFS | 3m,45.5 dBi PARABOLIC | 45.5 | 3 | 0.9 | Cross Polar | 0 | 45.5 | 0 | 5.5 | 3 | Current
75 | 1051 | 2 | A/75/H/16/021/RF | UXA10-78AB | RFS | 3m,45.5 dBi PARABOLIC | 45.5 | 3 | 0.9 | Cross Polar | 0.1 | 45.4 | 1.5 | 5.5 | 3 | Current
75 | 1051 | 3 | A/75/H/16/021/RF | UXA10-78AB | RFS | 3m,45.5 dBi PARABOLIC | 45.5 | 3 | 0.9 | Cross Polar | 0.2 | 45 | 4 | -3.5 | 3 | Current
75 | 1051 | 4 | A/75/H/16/021/RF | UXA10-78AB | RFS | 3m,45.5 dBi PARABOLIC | 45.5 | 3 | 0.9 | Cross Polar | 0.3 | 44.5 | 7.5 | -7.5 | 3 | Current
75 | 1051 | 5 | A/75/H/16/021/RF | UXA10-78AB | RFS | 3m,45.5 dBi PARABOLIC | 45.5 | 3 | 0.9 | Cross Polar | 0.4 | 43.7 | 15 | -20.5 | 3 | Current
75 | 1051 | 6 | A/75/H/16/021/RF | UXA10-78AB | RFS | 3m,45.5 dBi PARABOLIC | 45.5 | 3 | 0.9 | Cross Polar | 0.5 | 42.7 | 70 | -26.5 | 3 | Current
75 | 1051 | 7 | A/75/H/16/021/RF | UXA10-78AB | RFS | 3m,45.5 dBi PARABOLIC | 45.5 | 3 | 0.9 | Cross Polar | 0.6 | 41.4 | 80 | -30.5 | 3 | Current
75 | 1051 | 8 | A/75/H/16/021/RF | UXA10-78AB | RFS | 3m,45.5 dBi PARABOLIC | 45.5 | 3 | 0.9 | Cross Polar | 0.7 | 40 | 180 | -30.5 | 3 | Current
75 | 1051 | 9 | A/75/H/16/021/RF | UXA10-78AB | RFS | 3m,45.5 dBi PARABOLIC | 45.5 | 3 | 0.9 | Cross Polar | 0.8 | 38.3 |  |  | 3 | Current
75 | 1051 | 10 | A/75/H/16/021/RF | UXA10-78AB | RFS | 3m,45.5 dBi PARABOLIC | 45.5 | 3 | 0.9 | Cross Polar | 0.9 | 36.4 |  |  | 3 | Current
75 | 1051 | 11 | A/75/H/16/021/RF | UXA10-78AB | RFS | 3m,45.5 dBi PARABOLIC | 45.5 | 3 | 0.9 | Cross Polar | 1 | 34.2 |  |  | 3 | Current
75 | 1051 | 12 | A/75/H/16/021/RF | UXA10-78AB | RFS | 3m,45.5 dBi PARABOLIC | 45.5 | 3 | 0.9 | Cross Polar | 1.1 | 31.9 |  |  | 3 | Current
75 | 1051 | 13 | A/75/H/16/021/RF | UXA10-78AB | RFS | 3m,45.5 dBi PARABOLIC | 45.5 | 3 | 0.9 | Cross Polar | 1.2 | 29.3 |  |  | 3 | Current
75 | 1051 | 14 | A/75/H/16/021/RF | UXA10-78AB | RFS | 3m,45.5 dBi PARABOLIC | 45.5 | 3 | 0.9 | Cross Polar | 1.3 | 26.5 |  |  | 3 | Current
75 | 1051 | 15 | A/75/H/16/021/RF | UXA10-78AB | RFS | 3m,45.5 dBi PARABOLIC | 45.5 | 3 | 0.9 | Cross Polar | 1.4 | 23.4 |  |  | 3 | Current
75 | 1051 | 16 | A/75/H/16/021/RF | UXA10-78AB | RFS | 3m,45.5 dBi PARABOLIC | 45.5 | 3 | 0.9 | Cross Polar | 1.5 | 20.2 |  |  | 3 | Current
75 | 1051 | 17 | A/75/H/16/021/RF | UXA10-78AB | RFS | 3m,45.5 dBi PARABOLIC | 45.5 | 3 | 0.9 | Cross Polar | 3.5 | 17.5 |  |  | 3 | Current
75 | 1051 | 18 | A/75/H/16/021/RF | UXA10-78AB | RFS | 3m,45.5 dBi PARABOLIC | 45.5 | 3 | 0.9 | Cross Polar | 4 | 15.5 |  |  | 3 | Current
75 | 1051 | 19 | A/75/H/16/021/RF | UXA10-78AB | RFS | 3m,45.5 dBi PARABOLIC | 45.5 | 3 | 0.9 | Cross Polar | 10 | 2.5 |  |  | 3 | Current
75 | 1051 | 20 | A/75/H/16/021/RF | UXA10-78AB | RFS | 3m,45.5 dBi PARABOLIC | 45.5 | 3 | 0.9 | Cross Polar | 15 | 0.5 |  |  | 3 | Current
75 | 1051 | 21 | A/75/H/16/021/RF | UXA10-78AB | RFS | 3m,45.5 dBi PARABOLIC | 45.5 | 3 | 0.9 | Cross Polar | 20 | -0.5 |  |  | 3 | Current
75 | 1051 | 22 | A/75/H/16/021/RF | UXA10-78AB | RFS | 3m,45.5 dBi PARABOLIC | 45.5 | 3 | 0.9 | Cross Polar | 25 | -4.5 |  |  | 3 | Current
75 | 1051 | 23 | A/75/H/16/021/RF | UXA10-78AB | RFS | 3m,45.5 dBi PARABOLIC | 45.5 | 3 | 0.9 | Cross Polar | 50 | -11.5 |  |  | 3 | Current
75 | 1051 | 24 | A/75/H/16/021/RF | UXA10-78AB | RFS | 3m,45.5 dBi PARABOLIC | 45.5 | 3 | 0.9 | Cross Polar | 65 | -13.5 |  |  | 3 | Current
75 | 1051 | 25 | A/75/H/16/021/RF | UXA10-78AB | RFS | 3m,45.5 dBi PARABOLIC | 45.5 | 3 | 0.9 | Cross Polar | 90 | -30.5 |  |  | 3 | Current
75 | 1051 | 26 | A/75/H/16/021/RF | UXA10-78AB | RFS | 3m,45.5 dBi PARABOLIC | 45.5 | 3 | 0.9 | Cross Polar | 180 | -30.5 |  |  | 3 | Current
4 | 1052 | 1 | A/04/H/16/022/RF | UXA12-36AC | RFS | 3.7m,40.7dBi PARABOLIC | 40.7 | 3.7 | 1.5 | Cross Polar | 0 | 40.7 | 0 | 0.7 | 3 | Current
4 | 1052 | 2 | A/04/H/16/022/RF | UXA12-36AC | RFS | 3.7m,40.7dBi PARABOLIC | 40.7 | 3.7 | 1.5 | Cross Polar | 0.1 | 40.7 | 2 | 0.7 | 3 | Current
4 | 1052 | 3 | A/04/H/16/022/RF | UXA12-36AC | RFS | 3.7m,40.7dBi PARABOLIC | 40.7 | 3.7 | 1.5 | Cross Polar | 0.2 | 40.6 | 4 | -15.3 | 3 | Current
4 | 1052 | 4 | A/04/H/16/022/RF | UXA12-36AC | RFS | 3.7m,40.7dBi PARABOLIC | 40.7 | 3.7 | 1.5 | Cross Polar | 0.3 | 40.4 | 8 | -15.3 | 3 | Current
4 | 1052 | 5 | A/04/H/16/022/RF | UXA12-36AC | RFS | 3.7m,40.7dBi PARABOLIC | 40.7 | 3.7 | 1.5 | Cross Polar | 0.4 | 40.1 | 9 | -18.3 | 3 | Current
4 | 1052 | 6 | A/04/H/16/022/RF | UXA12-36AC | RFS | 3.7m,40.7dBi PARABOLIC | 40.7 | 3.7 | 1.5 | Cross Polar | 0.5 | 39.8 | 20 | -18.3 | 3 | Current
4 | 1052 | 7 | A/04/H/16/022/RF | UXA12-36AC | RFS | 3.7m,40.7dBi PARABOLIC | 40.7 | 3.7 | 1.5 | Cross Polar | 0.6 | 39.4 | 70 | -29.3 | 3 | Current
4 | 1052 | 8 | A/04/H/16/022/RF | UXA12-36AC | RFS | 3.7m,40.7dBi PARABOLIC | 40.7 | 3.7 | 1.5 | Cross Polar | 0.7 | 39 | 180 | -29.3 | 3 | Current
4 | 1052 | 9 | A/04/H/16/022/RF | UXA12-36AC | RFS | 3.7m,40.7dBi PARABOLIC | 40.7 | 3.7 | 1.5 | Cross Polar | 0.8 | 38.5 |  |  | 3 | Current
4 | 1052 | 10 | A/04/H/16/022/RF | UXA12-36AC | RFS | 3.7m,40.7dBi PARABOLIC | 40.7 | 3.7 | 1.5 | Cross Polar | 0.9 | 37.9 |  |  | 3 | Current
4 | 1052 | 11 | A/04/H/16/022/RF | UXA12-36AC | RFS | 3.7m,40.7dBi PARABOLIC | 40.7 | 3.7 | 1.5 | Cross Polar | 1 | 37.2 |  |  | 3 | Current
4 | 1052 | 12 | A/04/H/16/022/RF | UXA12-36AC | RFS | 3.7m,40.7dBi PARABOLIC | 40.7 | 3.7 | 1.5 | Cross Polar | 1.2 | 35.7 |  |  | 3 | Current
4 | 1052 | 13 | A/04/H/16/022/RF | UXA12-36AC | RFS | 3.7m,40.7dBi PARABOLIC | 40.7 | 3.7 | 1.5 | Cross Polar | 1.3 | 34.8 |  |  | 3 | Current
4 | 1052 | 14 | A/04/H/16/022/RF | UXA12-36AC | RFS | 3.7m,40.7dBi PARABOLIC | 40.7 | 3.7 | 1.5 | Cross Polar | 1.4 | 33.8 |  |  | 3 | Current
4 | 1052 | 15 | A/04/H/16/022/RF | UXA12-36AC | RFS | 3.7m,40.7dBi PARABOLIC | 40.7 | 3.7 | 1.5 | Cross Polar | 1.5 | 32.8 |  |  | 3 | Current
4 | 1052 | 16 | A/04/H/16/022/RF | UXA12-36AC | RFS | 3.7m,40.7dBi PARABOLIC | 40.7 | 3.7 | 1.5 | Cross Polar | 1.6 | 31.7 |  |  | 3 | Current
4 | 1052 | 17 | A/04/H/16/022/RF | UXA12-36AC | RFS | 3.7m,40.7dBi PARABOLIC | 40.7 | 3.7 | 1.5 | Cross Polar | 1.7 | 30.6 |  |  | 3 | Current
4 | 1052 | 18 | A/04/H/16/022/RF | UXA12-36AC | RFS | 3.7m,40.7dBi PARABOLIC | 40.7 | 3.7 | 1.5 | Cross Polar | 1.8 | 29.4 |  |  | 3 | Current
4 | 1052 | 19 | A/04/H/16/022/RF | UXA12-36AC | RFS | 3.7m,40.7dBi PARABOLIC | 40.7 | 3.7 | 1.5 | Cross Polar | 1.9 | 28.1 |  |  | 3 | Current
4 | 1052 | 20 | A/04/H/16/022/RF | UXA12-36AC | RFS | 3.7m,40.7dBi PARABOLIC | 40.7 | 3.7 | 1.5 | Cross Polar | 2 | 26.7 |  |  | 3 | Current
4 | 1052 | 21 | A/04/H/16/022/RF | UXA12-36AC | RFS | 3.7m,40.7dBi PARABOLIC | 40.7 | 3.7 | 1.5 | Cross Polar | 2.1 | 25.3 |  |  | 3 | Current
4 | 1052 | 22 | A/04/H/16/022/RF | UXA12-36AC | RFS | 3.7m,40.7dBi PARABOLIC | 40.7 | 3.7 | 1.5 | Cross Polar | 2.2 | 23.8 |  |  | 3 | Current
4 | 1052 | 23 | A/04/H/16/022/RF | UXA12-36AC | RFS | 3.7m,40.7dBi PARABOLIC | 40.7 | 3.7 | 1.5 | Cross Polar | 2.3 | 22.2 |  |  | 3 | Current
4 | 1052 | 24 | A/04/H/16/022/RF | UXA12-36AC | RFS | 3.7m,40.7dBi PARABOLIC | 40.7 | 3.7 | 1.5 | Cross Polar | 2.4 | 20.5 |  |  | 3 | Current
4 | 1052 | 25 | A/04/H/16/022/RF | UXA12-36AC | RFS | 3.7m,40.7dBi PARABOLIC | 40.7 | 3.7 | 1.5 | Cross Polar | 3 | 18.7 |  |  | 3 | Current
4 | 1052 | 26 | A/04/H/16/022/RF | UXA12-36AC | RFS | 3.7m,40.7dBi PARABOLIC | 40.7 | 3.7 | 1.5 | Cross Polar | 3.5 | 13.7 |  |  | 3 | Current
4 | 1052 | 27 | A/04/H/16/022/RF | UXA12-36AC | RFS | 3.7m,40.7dBi PARABOLIC | 40.7 | 3.7 | 1.5 | Cross Polar | 5 | 13.7 |  |  | 3 | Current
4 | 1052 | 28 | A/04/H/16/022/RF | UXA12-36AC | RFS | 3.7m,40.7dBi PARABOLIC | 40.7 | 3.7 | 1.5 | Cross Polar | 11 | 4.7 |  |  | 3 | Current
4 | 1052 | 29 | A/04/H/16/022/RF | UXA12-36AC | RFS | 3.7m,40.7dBi PARABOLIC | 40.7 | 3.7 | 1.5 | Cross Polar | 12 | -1.3 |  |  | 3 | Current
4 | 1052 | 30 | A/04/H/16/022/RF | UXA12-36AC | RFS | 3.7m,40.7dBi PARABOLIC | 40.7 | 3.7 | 1.5 | Cross Polar | 15 | -1.3 |  |  | 3 | Current
4 | 1052 | 31 | A/04/H/16/022/RF | UXA12-36AC | RFS | 3.7m,40.7dBi PARABOLIC | 40.7 | 3.7 | 1.5 | Cross Polar | 21 | -4.3 |  |  | 3 | Current
4 | 1052 | 32 | A/04/H/16/022/RF | UXA12-36AC | RFS | 3.7m,40.7dBi PARABOLIC | 40.7 | 3.7 | 1.5 | Cross Polar | 25 | -9.3 |  |  | 3 | Current
4 | 1052 | 33 | A/04/H/16/022/RF | UXA12-36AC | RFS | 3.7m,40.7dBi PARABOLIC | 40.7 | 3.7 | 1.5 | Cross Polar | 35 | -11.3 |  |  | 3 | Current
4 | 1052 | 34 | A/04/H/16/022/RF | UXA12-36AC | RFS | 3.7m,40.7dBi PARABOLIC | 40.7 | 3.7 | 1.5 | Cross Polar | 60 | -11.3 |  |  | 3 | Current
4 | 1052 | 35 | A/04/H/16/022/RF | UXA12-36AC | RFS | 3.7m,40.7dBi PARABOLIC | 40.7 | 3.7 | 1.5 | Cross Polar | 66 | -15.3 |  |  | 3 | Current
4 | 1052 | 36 | A/04/H/16/022/RF | UXA12-36AC | RFS | 3.7m,40.7dBi PARABOLIC | 40.7 | 3.7 | 1.5 | Cross Polar | 67.5 | -18.3 |  |  | 3 | Current
4 | 1052 | 37 | A/04/H/16/022/RF | UXA12-36AC | RFS | 3.7m,40.7dBi PARABOLIC | 40.7 | 3.7 | 1.5 | Cross Polar | 75 | -18.3 |  |  | 3 | Current
4 | 1052 | 38 | A/04/H/16/022/RF | UXA12-36AC | RFS | 3.7m,40.7dBi PARABOLIC | 40.7 | 3.7 | 1.5 | Cross Polar | 90 | -29.3 |  |  | 3 | Current
4 | 1052 | 39 | A/04/H/16/022/RF | UXA12-36AC | RFS | 3.7m,40.7dBi PARABOLIC | 40.7 | 3.7 | 1.5 | Cross Polar | 180 | -29.3 |  |  | 3 | Current
15 | 1053 | 1 | A/15/H/16/023/PT | WTC03-144DH-Y | PUTIAN | 0.3m.32.1dBi PARABOLIC | 32.1 | 0.3 | 4 | Cross Polar | 0 | 32.1 | 0 | 2.1 | 3 | Current
15 | 1053 | 2 | A/15/H/16/023/PT | WTC03-144DH-Y | PUTIAN | 0.3m.32.1dBi PARABOLIC | 32.1 | 0.3 | 4 | Cross Polar | 0.7 | 31.95 | 2.5 | 2.1 | 3 | Current
15 | 1053 | 3 | A/15/H/16/023/PT | WTC03-144DH-Y | PUTIAN | 0.3m.32.1dBi PARABOLIC | 32.1 | 0.3 | 4 | Cross Polar | 1.2 | 31.61 | 5 | -13.9 | 3 | Current
15 | 1053 | 4 | A/15/H/16/023/PT | WTC03-144DH-Y | PUTIAN | 0.3m.32.1dBi PARABOLIC | 32.1 | 0.3 | 4 | Cross Polar | 1.7 | 30.87 | 8 | -13.9 | 3 | Current
15 | 1053 | 5 | A/15/H/16/023/PT | WTC03-144DH-Y | PUTIAN | 0.3m.32.1dBi PARABOLIC | 32.1 | 0.3 | 4 | Cross Polar | 2.2 | 29.56 | 10 | -21.9 | 3 | Current
15 | 1053 | 6 | A/15/H/16/023/PT | WTC03-144DH-Y | PUTIAN | 0.3m.32.1dBi PARABOLIC | 32.1 | 0.3 | 4 | Cross Polar | 2.7 | 27.56 | 15 | -22.9 | 3 | Current
15 | 1053 | 7 | A/15/H/16/023/PT | WTC03-144DH-Y | PUTIAN | 0.3m.32.1dBi PARABOLIC | 32.1 | 0.3 | 4 | Cross Polar | 2.8 | 27.13 | 20 | -25.9 | 3 | Current
15 | 1053 | 8 | A/15/H/16/023/PT | WTC03-144DH-Y | PUTIAN | 0.3m.32.1dBi PARABOLIC | 32.1 | 0.3 | 4 | Cross Polar | 3.3 | 25.04 | 70 | -31.9 | 3 | Current
15 | 1053 | 9 | A/15/H/16/023/PT | WTC03-144DH-Y | PUTIAN | 0.3m.32.1dBi PARABOLIC | 32.1 | 0.3 | 4 | Cross Polar | 3.8 | 22.39 | 180 | -31.9 | 3 | Current
15 | 1053 | 10 | A/15/H/16/023/PT | WTC03-144DH-Y | PUTIAN | 0.3m.32.1dBi PARABOLIC | 32.1 | 0.3 | 4 | Cross Polar | 4.3 | 19.52 |  |  | 3 | Current
15 | 1053 | 11 | A/15/H/16/023/PT | WTC03-144DH-Y | PUTIAN | 0.3m.32.1dBi PARABOLIC | 32.1 | 0.3 | 4 | Cross Polar | 4.8 | 15.1 |  |  | 3 | Current
15 | 1053 | 12 | A/15/H/16/023/PT | WTC03-144DH-Y | PUTIAN | 0.3m.32.1dBi PARABOLIC | 32.1 | 0.3 | 4 | Cross Polar | 6.2 | 15.1 |  |  | 3 | Current
15 | 1053 | 13 | A/15/H/16/023/PT | WTC03-144DH-Y | PUTIAN | 0.3m.32.1dBi PARABOLIC | 32.1 | 0.3 | 4 | Cross Polar | 8.8 | 10.1 |  |  | 3 | Current
15 | 1053 | 14 | A/15/H/16/023/PT | WTC03-144DH-Y | PUTIAN | 0.3m.32.1dBi PARABOLIC | 32.1 | 0.3 | 4 | Cross Polar | 10 | 7.1 |  |  | 3 | Current
15 | 1053 | 15 | A/15/H/16/023/PT | WTC03-144DH-Y | PUTIAN | 0.3m.32.1dBi PARABOLIC | 32.1 | 0.3 | 4 | Cross Polar | 12.5 | 6.6 |  |  | 3 | Current
15 | 1053 | 16 | A/15/H/16/023/PT | WTC03-144DH-Y | PUTIAN | 0.3m.32.1dBi PARABOLIC | 32.1 | 0.3 | 4 | Cross Polar | 17.5 | 4.1 |  |  | 3 | Current
15 | 1053 | 17 | A/15/H/16/023/PT | WTC03-144DH-Y | PUTIAN | 0.3m.32.1dBi PARABOLIC | 32.1 | 0.3 | 4 | Cross Polar | 18.8 | 0.1 |  |  | 3 | Current
15 | 1053 | 18 | A/15/H/16/023/PT | WTC03-144DH-Y | PUTIAN | 0.3m.32.1dBi PARABOLIC | 32.1 | 0.3 | 4 | Cross Polar | 25 | 0.1 |  |  | 3 | Current
15 | 1053 | 19 | A/15/H/16/023/PT | WTC03-144DH-Y | PUTIAN | 0.3m.32.1dBi PARABOLIC | 32.1 | 0.3 | 4 | Cross Polar | 40 | -4.9 |  |  | 3 | Current
15 | 1053 | 20 | A/15/H/16/023/PT | WTC03-144DH-Y | PUTIAN | 0.3m.32.1dBi PARABOLIC | 32.1 | 0.3 | 4 | Cross Polar | 95 | -27.9 |  |  | 3 | Current
15 | 1053 | 21 | A/15/H/16/023/PT | WTC03-144DH-Y | PUTIAN | 0.3m.32.1dBi PARABOLIC | 32.1 | 0.3 | 4 | Cross Polar | 180 | -27.9 |  |  | 3 | Current
38 | 1054 | 1 | A/38/H/16/024/HW | A38D03HAC | HUAWEI TECHNOLOGIES CO LTD | 0.3m,39.1dBi PARABOLIC | 39.1 | 0.3 | 1.6 | Cross Polar | 0 | 39.1 | 0 | 9.1 | 3 | Current
38 | 1054 | 2 | A/38/H/16/024/HW | A38D03HAC | HUAWEI TECHNOLOGIES CO LTD | 0.3m,39.1dBi PARABOLIC | 39.1 | 0.3 | 1.6 | Cross Polar | 0.18 | 38.97 | 2.52 | 9.1 | 3 | Current
38 | 1054 | 3 | A/38/H/16/024/HW | A38D03HAC | HUAWEI TECHNOLOGIES CO LTD | 0.3m,39.1dBi PARABOLIC | 39.1 | 0.3 | 1.6 | Cross Polar | 0.26 | 38.54 | 5.67 | -10.02 | 3 | Current
38 | 1054 | 4 | A/38/H/16/024/HW | A38D03HAC | HUAWEI TECHNOLOGIES CO LTD | 0.3m,39.1dBi PARABOLIC | 39.1 | 0.3 | 1.6 | Cross Polar | 0.54 | 37.84 | 10.71 | -12.49 | 3 | Current
38 | 1054 | 5 | A/38/H/16/024/HW | A38D03HAC | HUAWEI TECHNOLOGIES CO LTD | 0.3m,39.1dBi PARABOLIC | 39.1 | 0.3 | 1.6 | Cross Polar | 0.72 | 36.84 | 11.52 | -14 | 3 | Current
38 | 1054 | 6 | A/38/H/16/024/HW | A38D03HAC | HUAWEI TECHNOLOGIES CO LTD | 0.3m,39.1dBi PARABOLIC | 39.1 | 0.3 | 1.6 | Cross Polar | 0.9 | 35.44 | 37.62 | -16.7 | 3 | Current
38 | 1054 | 7 | A/38/H/16/024/HW | A38D03HAC | HUAWEI TECHNOLOGIES CO LTD | 0.3m,39.1dBi PARABOLIC | 39.1 | 0.3 | 1.6 | Cross Polar | 1.08 | 33.67 | 41.31 | -23.9 | 3 | Current
38 | 1054 | 8 | A/38/H/16/024/HW | A38D03HAC | HUAWEI TECHNOLOGIES CO LTD | 0.3m,39.1dBi PARABOLIC | 39.1 | 0.3 | 1.6 | Cross Polar | 1.26 | 31.41 | 50.04 | -24.23 | 3 | Current
38 | 1054 | 9 | A/38/H/16/024/HW | A38D03HAC | HUAWEI TECHNOLOGIES CO LTD | 0.3m,39.1dBi PARABOLIC | 39.1 | 0.3 | 1.6 | Cross Polar | 1.44 | 28.43 | 58.86 | -24.56 | 3 | Current
38 | 1054 | 10 | A/38/H/16/024/HW | A38D03HAC | HUAWEI TECHNOLOGIES CO LTD | 0.3m,39.1dBi PARABOLIC | 39.1 | 0.3 | 1.6 | Cross Polar | 1.62 | 24.42 | 73.26 | -24.62 | 3 | Current
38 | 1054 | 11 | A/38/H/16/024/HW | A38D03HAC | HUAWEI TECHNOLOGIES CO LTD | 0.3m,39.1dBi PARABOLIC | 39.1 | 0.3 | 1.6 | Cross Polar | 3.06 | 22.55 | 180 | -24.62 | 3 | Current
38 | 1054 | 12 | A/38/H/16/024/HW | A38D03HAC | HUAWEI TECHNOLOGIES CO LTD | 0.3m,39.1dBi PARABOLIC | 39.1 | 0.3 | 1.6 | Cross Polar | 3.6 | 19.67 |  |  | 3 | Current
38 | 1054 | 13 | A/38/H/16/024/HW | A38D03HAC | HUAWEI TECHNOLOGIES CO LTD | 0.3m,39.1dBi PARABOLIC | 39.1 | 0.3 | 1.6 | Cross Polar | 5.4 | 15.76 |  |  | 3 | Current
38 | 1054 | 14 | A/38/H/16/024/HW | A38D03HAC | HUAWEI TECHNOLOGIES CO LTD | 0.3m,39.1dBi PARABOLIC | 39.1 | 0.3 | 1.6 | Cross Polar | 7.2 | 11.56 |  |  | 3 | Current
38 | 1054 | 15 | A/38/H/16/024/HW | A38D03HAC | HUAWEI TECHNOLOGIES CO LTD | 0.3m,39.1dBi PARABOLIC | 39.1 | 0.3 | 1.6 | Cross Polar | 9.81 | 7.44 |  |  | 3 | Current
38 | 1054 | 16 | A/38/H/16/024/HW | A38D03HAC | HUAWEI TECHNOLOGIES CO LTD | 0.3m,39.1dBi PARABOLIC | 39.1 | 0.3 | 1.6 | Cross Polar | 17.73 | -2.17 |  |  | 3 | Current
38 | 1054 | 17 | A/38/H/16/024/HW | A38D03HAC | HUAWEI TECHNOLOGIES CO LTD | 0.3m,39.1dBi PARABOLIC | 39.1 | 0.3 | 1.6 | Cross Polar | 28.89 | -4.2 |  |  | 3 | Current
38 | 1054 | 18 | A/38/H/16/024/HW | A38D03HAC | HUAWEI TECHNOLOGIES CO LTD | 0.3m,39.1dBi PARABOLIC | 39.1 | 0.3 | 1.6 | Cross Polar | 49.23 | -9.69 |  |  | 3 | Current
38 | 1054 | 19 | A/38/H/16/024/HW | A38D03HAC | HUAWEI TECHNOLOGIES CO LTD | 0.3m,39.1dBi PARABOLIC | 39.1 | 0.3 | 1.6 | Cross Polar | 70.83 | -22.93 |  |  | 3 | Current
38 | 1054 | 20 | A/38/H/16/024/HW | A38D03HAC | HUAWEI TECHNOLOGIES CO LTD | 0.3m,39.1dBi PARABOLIC | 39.1 | 0.3 | 1.6 | Cross Polar | 180 | -23.07 |  |  | 3 | Current
7080 | 1055 | 1 | A/7080/H/16/025/SK | SIL TDD801-PCP | SIKLU | 0.3m,43dBi PARABOLIC | 43 | 0.3 | 1 | Cross Polar | 0 | 42.75 | 0 | 15.89 | 2 | Current
7080 | 1055 | 2 | A/7080/H/16/025/SK | SIL TDD801-PCP | SIKLU | 0.3m,43dBi PARABOLIC | 43 | 0.3 | 1 | Cross Polar | 0.25 | 41.63 | 0.25 | 15.52 | 2 | Current
7080 | 1055 | 3 | A/7080/H/16/025/SK | SIL TDD801-PCP | SIKLU | 0.3m,43dBi PARABOLIC | 43 | 0.3 | 1 | Cross Polar | 0.5 | 38.86 | 0.5 | 13.72 | 2 | Current
7080 | 1055 | 4 | A/7080/H/16/025/SK | SIL TDD801-PCP | SIKLU | 0.3m,43dBi PARABOLIC | 43 | 0.3 | 1 | Cross Polar | 0.75 | 34.54 | 0.75 | 10.25 | 2 | Current
7080 | 1055 | 5 | A/7080/H/16/025/SK | SIL TDD801-PCP | SIKLU | 0.3m,43dBi PARABOLIC | 43 | 0.3 | 1 | Cross Polar | 1 | 29.55 | 1 | 4.42 | 2 | Current
7080 | 1055 | 6 | A/7080/H/16/025/SK | SIL TDD801-PCP | SIKLU | 0.3m,43dBi PARABOLIC | 43 | 0.3 | 1 | Cross Polar | 1.25 | 26.93 | 1.25 | -0.93 | 2 | Current
7080 | 1055 | 7 | A/7080/H/16/025/SK | SIL TDD801-PCP | SIKLU | 0.3m,43dBi PARABOLIC | 43 | 0.3 | 1 | Cross Polar | 1.5 | 25.25 | 5 | -6 | 2 | Current
7080 | 1055 | 8 | A/7080/H/16/025/SK | SIL TDD801-PCP | SIKLU | 0.3m,43dBi PARABOLIC | 43 | 0.3 | 1 | Cross Polar | 1.75 | 22.1 | 10 | -10.35 | 2 | Current
7080 | 1055 | 9 | A/7080/H/16/025/SK | SIL TDD801-PCP | SIKLU | 0.3m,43dBi PARABOLIC | 43 | 0.3 | 1 | Cross Polar | 2 | 18.93 | 20 | -20.21 | 2 | Current
7080 | 1055 | 10 | A/7080/H/16/025/SK | SIL TDD801-PCP | SIKLU | 0.3m,43dBi PARABOLIC | 43 | 0.3 | 1 | Cross Polar | 3 | 15.84 | 73 | -26 | 2 | Current
7080 | 1055 | 11 | A/7080/H/16/025/SK | SIL TDD801-PCP | SIKLU | 0.3m,43dBi PARABOLIC | 43 | 0.3 | 1 | Cross Polar | 4 | 5.65 | 90 | -32.75 | 2 | Current
7080 | 1055 | 12 | A/7080/H/16/025/SK | SIL TDD801-PCP | SIKLU | 0.3m,43dBi PARABOLIC | 43 | 0.3 | 1 | Cross Polar | 5 | 5.72 | 160 | -38.9 | 2 | Current
7080 | 1055 | 13 | A/7080/H/16/025/SK | SIL TDD801-PCP | SIKLU | 0.3m,43dBi PARABOLIC | 43 | 0.3 | 1 | Cross Polar | 6.25 | 2.86 | 180 | -30.15 | 2 | Current
7080 | 1055 | 14 | A/7080/H/16/025/SK | SIL TDD801-PCP | SIKLU | 0.3m,43dBi PARABOLIC | 43 | 0.3 | 1 | Cross Polar | 7 | -1.04 |  |  | 2 | Current
7080 | 1055 | 15 | A/7080/H/16/025/SK | SIL TDD801-PCP | SIKLU | 0.3m,43dBi PARABOLIC | 43 | 0.3 | 1 | Cross Polar | 10 | -0.84 |  |  | 2 | Current
7080 | 1055 | 16 | A/7080/H/16/025/SK | SIL TDD801-PCP | SIKLU | 0.3m,43dBi PARABOLIC | 43 | 0.3 | 1 | Cross Polar | 14.5 | -19.15 |  |  | 2 | Current
7080 | 1055 | 17 | A/7080/H/16/025/SK | SIL TDD801-PCP | SIKLU | 0.3m,43dBi PARABOLIC | 43 | 0.3 | 1 | Cross Polar | 14.75 | -24.6 |  |  | 2 | Current
7080 | 1055 | 18 | A/7080/H/16/025/SK | SIL TDD801-PCP | SIKLU | 0.3m,43dBi PARABOLIC | 43 | 0.3 | 1 | Cross Polar | 32 | -27.16 |  |  | 2 | Current
7080 | 1055 | 19 | A/7080/H/16/025/SK | SIL TDD801-PCP | SIKLU | 0.3m,43dBi PARABOLIC | 43 | 0.3 | 1 | Cross Polar | 39.5 | -42.93 |  |  | 2 | Current
7080 | 1055 | 20 | A/7080/H/16/025/SK | SIL TDD801-PCP | SIKLU | 0.3m,43dBi PARABOLIC | 43 | 0.3 | 1 | Cross Polar | 100 | -21.58 |  |  | 2 | Current
7080 | 1055 | 21 | A/7080/H/16/025/SK | SIL TDD801-PCP | SIKLU | 0.3m,43dBi PARABOLIC | 43 | 0.3 | 1 | Cross Polar | 180 | -25.1 |  |  | 2
15 | 1056 | 1 | A/15/H/16/026/RF | SC3-142AB | RFS | 0.9m,41dBi PARABOLIC | 41 | 0.9 | 1.5 | Cross Polar | 0 | 41 | 0 | 11 | 3
15 | 1056 | 2 | A/15/H/16/026/RF | SC3-142AB | RFS | 0.9m,41dBi PARABOLIC | 41 | 0.9 | 1.5 | Cross Polar | 0.3 | 40.6 | 1.5 | 11 | 3
15 | 1056 | 3 | A/15/H/16/026/RF | SC3-142AB | RFS | 0.9m,41dBi PARABOLIC | 41 | 0.9 | 1.5 | Cross Polar | 0.42 | 40.2 | 8 | -18 | 3
15 | 1056 | 4 | A/15/H/16/026/RF | SC3-142AB | RFS | 0.9m,41dBi PARABOLIC | 41 | 0.9 | 1.5 | Cross Polar | 0.52 | 39.8 | 15 | -18 | 3
15 | 1056 | 5 | A/15/H/16/026/RF | SC3-142AB | RFS | 0.9m,41dBi PARABOLIC | 41 | 0.9 | 1.5 | Cross Polar | 0.6 | 39.4 | 41.5 | -18 | 3
15 | 1056 | 6 | A/15/H/16/026/RF | SC3-142AB | RFS | 0.9m,41dBi PARABOLIC | 41 | 0.9 | 1.5 | Cross Polar | 0.67 | 39 | 85.5 | -26.5 | 3
15 | 1056 | 7 | A/15/H/16/026/RF | SC3-142AB | RFS | 0.9m,41dBi PARABOLIC | 41 | 0.9 | 1.5 | Cross Polar | 0.73 | 38.6 | 94 | -31.5 | 3
15 | 1056 | 8 | A/15/H/16/026/RF | SC3-142AB | RFS | 0.9m,41dBi PARABOLIC | 41 | 0.9 | 1.5 | Cross Polar | 0.79 | 38.2 | 180 | -31.5 | 3
15 | 1056 | 9 | A/15/H/16/026/RF | SC3-142AB | RFS | 0.9m,41dBi PARABOLIC | 41 | 0.9 | 1.5 | Cross Polar | 0.84 | 37.8 |  |  | 3
15 | 1056 | 10 | A/15/H/16/026/RF | SC3-142AB | RFS | 0.9m,41dBi PARABOLIC | 41 | 0.9 | 1.5 | Cross Polar | 0.89 | 37.4 |  |  | 3
15 | 1056 | 11 | A/15/H/16/026/RF | SC3-142AB | RFS | 0.9m,41dBi PARABOLIC | 41 | 0.9 | 1.5 | Cross Polar | 0.94 | 37 |  |  | 3
15 | 1056 | 12 | A/15/H/16/026/RF | SC3-142AB | RFS | 0.9m,41dBi PARABOLIC | 41 | 0.9 | 1.5 | Cross Polar | 0.99 | 36.6 |  |  | 3
15 | 1056 | 13 | A/15/H/16/026/RF | SC3-142AB | RFS | 0.9m,41dBi PARABOLIC | 41 | 0.9 | 1.5 | Cross Polar | 1.03 | 36.2 |  |  | 3
15 | 1056 | 14 | A/15/H/16/026/RF | SC3-142AB | RFS | 0.9m,41dBi PARABOLIC | 41 | 0.9 | 1.5 | Cross Polar | 1.07 | 35.8 |  |  | 3
15 | 1056 | 15 | A/15/H/16/026/RF | SC3-142AB | RFS | 0.9m,41dBi PARABOLIC | 41 | 0.9 | 1.5 | Cross Polar | 1.12 | 35.4 |  |  | 3
15 | 1056 | 16 | A/15/H/16/026/RF | SC3-142AB | RFS | 0.9m,41dBi PARABOLIC | 41 | 0.9 | 1.5 | Cross Polar | 1.15 | 35 |  |  | 3
15 | 1056 | 17 | A/15/H/16/026/RF | SC3-142AB | RFS | 0.9m,41dBi PARABOLIC | 41 | 0.9 | 1.5 | Cross Polar | 1.19 | 34.6 |  |  | 3
15 | 1056 | 18 | A/15/H/16/026/RF | SC3-142AB | RFS | 0.9m,41dBi PARABOLIC | 41 | 0.9 | 1.5 | Cross Polar | 1.23 | 34.2 |  |  | 3
15 | 1056 | 19 | A/15/H/16/026/RF | SC3-142AB | RFS | 0.9m,41dBi PARABOLIC | 41 | 0.9 | 1.5 | Cross Polar | 1.26 | 33.8 |  |  | 3
15 | 1056 | 20 | A/15/H/16/026/RF | SC3-142AB | RFS | 0.9m,41dBi PARABOLIC | 41 | 0.9 | 1.5 | Cross Polar | 1.3 | 33.4 |  |  | 3
15 | 1056 | 21 | A/15/H/16/026/RF | SC3-142AB | RFS | 0.9m,41dBi PARABOLIC | 41 | 0.9 | 1.5 | Cross Polar | 1.33 | 33 |  |  | 3
15 | 1056 | 22 | A/15/H/16/026/RF | SC3-142AB | RFS | 0.9m,41dBi PARABOLIC | 41 | 0.9 | 1.5 | Cross Polar | 1.37 | 32.6 |  |  | 3
15 | 1056 | 23 | A/15/H/16/026/RF | SC3-142AB | RFS | 0.9m,41dBi PARABOLIC | 41 | 0.9 | 1.5 | Cross Polar | 1.4 | 32.2 |  |  | 3
15 | 1056 | 24 | A/15/H/16/026/RF | SC3-142AB | RFS | 0.9m,41dBi PARABOLIC | 41 | 0.9 | 1.5 | Cross Polar | 1.43 | 31.8 |  |  | 3
15 | 1056 | 25 | A/15/H/16/026/RF | SC3-142AB | RFS | 0.9m,41dBi PARABOLIC | 41 | 0.9 | 1.5 | Cross Polar | 1.46 | 31.4 |  |  | 3
15 | 1056 | 26 | A/15/H/16/026/RF | SC3-142AB | RFS | 0.9m,41dBi PARABOLIC | 41 | 0.9 | 1.5 | Cross Polar | 1.49 | 31 |  |  | 3
15 | 1056 | 27 | A/15/H/16/026/RF | SC3-142AB | RFS | 0.9m,41dBi PARABOLIC | 41 | 0.9 | 1.5 | Cross Polar | 1.52 | 30.6 |  |  | 3
15 | 1056 | 28 | A/15/H/16/026/RF | SC3-142AB | RFS | 0.9m,41dBi PARABOLIC | 41 | 0.9 | 1.5 | Cross Polar | 1.55 | 30.2 |  |  | 3
15 | 1056 | 29 | A/15/H/16/026/RF | SC3-142AB | RFS | 0.9m,41dBi PARABOLIC | 41 | 0.9 | 1.5 | Cross Polar | 1.58 | 29.8 |  |  | 3
15 | 1056 | 30 | A/15/H/16/026/RF | SC3-142AB | RFS | 0.9m,41dBi PARABOLIC | 41 | 0.9 | 1.5 | Cross Polar | 1.61 | 29.4 |  |  | 3
15 | 1056 | 31 | A/15/H/16/026/RF | SC3-142AB | RFS | 0.9m,41dBi PARABOLIC | 41 | 0.9 | 1.5 | Cross Polar | 1.63 | 29 |  |  | 3
15 | 1056 | 32 | A/15/H/16/026/RF | SC3-142AB | RFS | 0.9m,41dBi PARABOLIC | 41 | 0.9 | 1.5 | Cross Polar | 1.66 | 28.6 |  |  | 3
15 | 1056 | 33 | A/15/H/16/026/RF | SC3-142AB | RFS | 0.9m,41dBi PARABOLIC | 41 | 0.9 | 1.5 | Cross Polar | 1.69 | 28.2 |  |  | 3
15 | 1056 | 34 | A/15/H/16/026/RF | SC3-142AB | RFS | 0.9m,41dBi PARABOLIC | 41 | 0.9 | 1.5 | Cross Polar | 1.71 | 27.8 |  |  | 3
15 | 1056 | 35 | A/15/H/16/026/RF | SC3-142AB | RFS | 0.9m,41dBi PARABOLIC | 41 | 0.9 | 1.5 | Cross Polar | 1.74 | 27.4 |  |  | 3
15 | 1056 | 36 | A/15/H/16/026/RF | SC3-142AB | RFS | 0.9m,41dBi PARABOLIC | 41 | 0.9 | 1.5 | Cross Polar | 1.76 | 27 |  |  | 3
15 | 1056 | 37 | A/15/H/16/026/RF | SC3-142AB | RFS | 0.9m,41dBi PARABOLIC | 41 | 0.9 | 1.5 | Cross Polar | 2 | 26.5 |  |  | 3
15 | 1056 | 38 | A/15/H/16/026/RF | SC3-142AB | RFS | 0.9m,41dBi PARABOLIC | 41 | 0.9 | 1.5 | Cross Polar | 3 | 26 |  |  | 3
15 | 1056 | 39 | A/15/H/16/026/RF | SC3-142AB | RFS | 0.9m,41dBi PARABOLIC | 41 | 0.9 | 1.5 | Cross Polar | 4.5 | 10.5 |  |  | 3
15 | 1056 | 40 | A/15/H/16/026/RF | SC3-142AB | RFS | 0.9m,41dBi PARABOLIC | 41 | 0.9 | 1.5 | Cross Polar | 7 | 10 |  |  | 3
15 | 1056 | 41 | A/15/H/16/026/RF | SC3-142AB | RFS | 0.9m,41dBi PARABOLIC | 41 | 0.9 | 1.5 | Cross Polar | 9.5 | 4 |  |  | 3
15 | 1056 | 42 | A/15/H/16/026/RF | SC3-142AB | RFS | 0.9m,41dBi PARABOLIC | 41 | 0.9 | 1.5 | Cross Polar | 11.5 | 3.5 |  |  | 3
15 | 1056 | 43 | A/15/H/16/026/RF | SC3-142AB | RFS | 0.9m,41dBi PARABOLIC | 41 | 0.9 | 1.5 | Cross Polar | 13 | -3.5 |  |  | 3
15 | 1056 | 44 | A/15/H/16/026/RF | SC3-142AB | RFS | 0.9m,41dBi PARABOLIC | 41 | 0.9 | 1.5 | Cross Polar | 15 | -3.5 |  |  | 3
15 | 1056 | 45 | A/15/H/16/026/RF | SC3-142AB | RFS | 0.9m,41dBi PARABOLIC | 41 | 0.9 | 1.5 | Cross Polar | 43.5 | -6 |  |  | 3
15 | 1056 | 46 | A/15/H/16/026/RF | SC3-142AB | RFS | 0.9m,41dBi PARABOLIC | 41 | 0.9 | 1.5 | Cross Polar | 65 | -10.5 |  |  | 3
15 | 1056 | 47 | A/15/H/16/026/RF | SC3-142AB | RFS | 0.9m,41dBi PARABOLIC | 41 | 0.9 | 1.5 | Cross Polar | 86.5 | -28 |  |  | 3
15 | 1056 | 48 | A/15/H/16/026/RF | SC3-142AB | RFS | 0.9m,41dBi PARABOLIC | 41 | 0.9 | 1.5 | Cross Polar | 180 | -28 |  |  | 3
13 | 1057 | 1 | A/13/H/16/027/RF | SB6-127CB2 | RFS | 1.8m,45.4dBi PARABOLIC | 45.4 | 1.8 | 0.9 | Cross Polar | 0 | 0 | 0 | 30 | 3
13 | 1057 | 2 | A/13/H/16/027/RF | SB6-127CB3 | RFS | 1.8m,45.4dBi PARABOLIC | 45.4 | 1.8 | 0.9 | Cross Polar | 0.2 | 1 | 1.8 | 30 | 3
13 | 1057 | 3 | A/13/H/16/027/RF | SB6-127CB4 | RFS | 1.8m,45.4dBi PARABOLIC | 45.4 | 1.8 | 0.9 | Cross Polar | 0.3 | 2 | 1.9 | 38.5 | 3
13 | 1057 | 4 | A/13/H/16/027/RF | SB6-127CB5 | RFS | 1.8m,45.4dBi PARABOLIC | 45.4 | 1.8 | 0.9 | Cross Polar | 0.4 | 3.5 | 7 | 50 | 3
13 | 1057 | 5 | A/13/H/16/027/RF | SB6-127CB6 | RFS | 1.8m,45.4dBi PARABOLIC | 45.4 | 1.8 | 0.9 | Cross Polar | 0.5 | 5.5 | 20.5 | 57.5 | 3
13 | 1057 | 6 | A/13/H/16/027/RF | SB6-127CB7 | RFS | 1.8m,45.4dBi PARABOLIC | 45.4 | 1.8 | 0.9 | Cross Polar | 0.6 | 8 | 56 | 62 | 3
13 | 1057 | 7 | A/13/H/16/027/RF | SB6-127CB8 | RFS | 1.8m,45.4dBi PARABOLIC | 45.4 | 1.8 | 0.9 | Cross Polar | 0.7 | 11 | 90 | 75 | 3
13 | 1057 | 8 | A/13/H/16/027/RF | SB6-127CB9 | RFS | 1.8m,45.4dBi PARABOLIC | 45.4 | 1.8 | 0.9 | Cross Polar | 0.8 | 14 | 180 | 75 | 3
13 | 1057 | 9 | A/13/H/16/027/RF | SB6-127CB10 | RFS | 1.8m,45.4dBi PARABOLIC | 45.4 | 1.8 | 0.9 | Cross Polar | 0.9 | 15 |  |  | 3
13 | 1057 | 10 | A/13/H/16/027/RF | SB6-127CB11 | RFS | 1.8m,45.4dBi PARABOLIC | 45.4 | 1.8 | 0.9 | Cross Polar | 2 | 15 |  |  | 3
13 | 1057 | 11 | A/13/H/16/027/RF | SB6-127CB12 | RFS | 1.8m,45.4dBi PARABOLIC | 45.4 | 1.8 | 0.9 | Cross Polar | 3.1 | 25.5 |  |  | 3
13 | 1057 | 12 | A/13/H/16/027/RF | SB6-127CB13 | RFS | 1.8m,45.4dBi PARABOLIC | 45.4 | 1.8 | 0.9 | Cross Polar | 4.6 | 27.5 |  |  | 3
13 | 1057 | 13 | A/13/H/16/027/RF | SB6-127CB14 | RFS | 1.8m,45.4dBi PARABOLIC | 45.4 | 1.8 | 0.9 | Cross Polar | 15.9 | 40.5 |  |  | 3
13 | 1057 | 14 | A/13/H/16/027/RF | SB6-127CB15 | RFS | 1.8m,45.4dBi PARABOLIC | 45.4 | 1.8 | 0.9 | Cross Polar | 52.4 | 46.6 |  |  | 3
13 | 1057 | 15 | A/13/H/16/027/RF | SB6-127CB16 | RFS | 1.8m,45.4dBi PARABOLIC | 45.4 | 1.8 | 0.9 | Cross Polar | 73.9 | 54.1 |  |  | 3
13 | 1057 | 16 | A/13/H/16/027/RF | SB6-127CB17 | RFS | 1.8m,45.4dBi PARABOLIC | 45.4 | 1.8 | 0.9 | Cross Polar | 95 | 72 |  |  | 3
13 | 1057 | 17 | A/13/H/16/027/RF | SB6-127CB18 | RFS | 1.8m,45.4dBi PARABOLIC | 45.4 | 1.8 | 0.9 | Cross Polar | 180 | 72 |  |  | 3
75 | 1058 | 1 | A/75/H/16/028/RF | SB6-W71AD2 | RFS | 1.8m,40.6dBi PARABOLIC | 40.6 | 1.8 | 1.5 | Cross Polar | 0 | 40.6 | 0 | 10.6 | 3
75 | 1058 | 2 | A/75/H/16/028/RF | SB6-W71AD2 | RFS | 1.8m,40.6dBi PARABOLIC | 40.6 | 1.8 | 1.5 | Cross Polar | 0.3 | 40.1 | 1.5 | 10.6 | 3
75 | 1058 | 3 | A/75/H/16/028/RF | SB6-W71AD2 | RFS | 1.8m,40.6dBi PARABOLIC | 40.6 | 1.8 | 1.5 | Cross Polar | 0.4 | 39.6 | 1.6 | 5.6 | 3
75 | 1058 | 4 | A/75/H/16/028/RF | SB6-W71AD2 | RFS | 1.8m,40.6dBi PARABOLIC | 40.6 | 1.8 | 1.5 | Cross Polar | 0.5 | 39.1 | 6.5 | -11.4 | 3
75 | 1058 | 5 | A/75/H/16/028/RF | SB6-W71AD2 | RFS | 1.8m,40.6dBi PARABOLIC | 40.6 | 1.8 | 1.5 | Cross Polar | 0.6 | 38.1 | 16 | -12.4 | 3
75 | 1058 | 6 | A/75/H/16/028/RF | SB6-W71AD2 | RFS | 1.8m,40.6dBi PARABOLIC | 40.6 | 1.8 | 1.5 | Cross Polar | 0.7 | 37.6 | 22 | -15.4 | 3
75 | 1058 | 7 | A/75/H/16/028/RF | SB6-W71AD2 | RFS | 1.8m,40.6dBi PARABOLIC | 40.6 | 1.8 | 1.5 | Cross Polar | 0.8 | 36.6 | 39.5 | -15.4 | 3
75 | 1058 | 8 | A/75/H/16/028/RF | SB6-W71AD2 | RFS | 1.8m,40.6dBi PARABOLIC | 40.6 | 1.8 | 1.5 | Cross Polar | 0.9 | 35.1 | 55 | -23.4 | 3
75 | 1058 | 9 | A/75/H/16/028/RF | SB6-W71AD2 | RFS | 1.8m,40.6dBi PARABOLIC | 40.6 | 1.8 | 1.5 | Cross Polar | 1 | 34.1 | 75 | -26.4 | 3
75 | 1058 | 10 | A/75/H/16/028/RF | SB6-W71AD2 | RFS | 1.8m,40.6dBi PARABOLIC | 40.6 | 1.8 | 1.5 | Cross Polar | 1.1 | 32.6 | 180 | -26.4 | 3
75 | 1058 | 11 | A/75/H/16/028/RF | SB6-W71AD2 | RFS | 1.8m,40.6dBi PARABOLIC | 40.6 | 1.8 | 1.5 | Cross Polar | 1.2 | 31.1 |  |  | 3
75 | 1058 | 12 | A/75/H/16/028/RF | SB6-W71AD2 | RFS | 1.8m,40.6dBi PARABOLIC | 40.6 | 1.8 | 1.5 | Cross Polar | 1.3 | 29.6 |  |  | 3
75 | 1058 | 13 | A/75/H/16/028/RF | SB6-W71AD2 | RFS | 1.8m,40.6dBi PARABOLIC | 40.6 | 1.8 | 1.5 | Cross Polar | 1.4 | 27.6 |  |  | 3
75 | 1058 | 14 | A/75/H/16/028/RF | SB6-W71AD2 | RFS | 1.8m,40.6dBi PARABOLIC | 40.6 | 1.8 | 1.5 | Cross Polar | 1.5 | 26.1 |  |  | 3
75 | 1058 | 15 | A/75/H/16/028/RF | SB6-W71AD2 | RFS | 1.8m,40.6dBi PARABOLIC | 40.6 | 1.8 | 1.5 | Cross Polar | 1.6 | 24.6 |  |  | 3
75 | 1058 | 16 | A/75/H/16/028/RF | SB6-W71AD2 | RFS | 1.8m,40.6dBi PARABOLIC | 40.6 | 1.8 | 1.5 | Cross Polar | 1.8 | 24.1 |  |  | 3
75 | 1058 | 17 | A/75/H/16/028/RF | SB6-W71AD2 | RFS | 1.8m,40.6dBi PARABOLIC | 40.6 | 1.8 | 1.5 | Cross Polar | 2.5 | 24.1 |  |  | 3
75 | 1058 | 18 | A/75/H/16/028/RF | SB6-W71AD2 | RFS | 1.8m,40.6dBi PARABOLIC | 40.6 | 1.8 | 1.5 | Cross Polar | 4.5 | 14.6 |  |  | 3
75 | 1058 | 19 | A/75/H/16/028/RF | SB6-W71AD2 | RFS | 1.8m,40.6dBi PARABOLIC | 40.6 | 1.8 | 1.5 | Cross Polar | 11 | 10.6 |  |  | 3
75 | 1058 | 20 | A/75/H/16/028/RF | SB6-W71AD2 | RFS | 1.8m,40.6dBi PARABOLIC | 40.6 | 1.8 | 1.5 | Cross Polar | 13 | 2.6 |  |  | 3
75 | 1058 | 21 | A/75/H/16/028/RF | SB6-W71AD2 | RFS | 1.8m,40.6dBi PARABOLIC | 40.6 | 1.8 | 1.5 | Cross Polar | 17 | -0.4 |  |  | 3
75 | 1058 | 22 | A/75/H/16/028/RF | SB6-W71AD2 | RFS | 1.8m,40.6dBi PARABOLIC | 40.6 | 1.8 | 1.5 | Cross Polar | 27 | -0.4 |  |  | 3
75 | 1058 | 23 | A/75/H/16/028/RF | SB6-W71AD2 | RFS | 1.8m,40.6dBi PARABOLIC | 40.6 | 1.8 | 1.5 | Cross Polar | 31 | -4.4 |  |  | 3
75 | 1058 | 24 | A/75/H/16/028/RF | SB6-W71AD2 | RFS | 1.8m,40.6dBi PARABOLIC | 40.6 | 1.8 | 1.5 | Cross Polar | 62 | -4.4 |  |  | 3
75 | 1058 | 25 | A/75/H/16/028/RF | SB6-W71AD2 | RFS | 1.8m,40.6dBi PARABOLIC | 40.6 | 1.8 | 1.5 | Cross Polar | 80.5 | -22.4 |  |  | 3
75 | 1058 | 26 | A/75/H/16/028/RF | SB6-W71AD2 | RFS | 1.8m,40.6dBi PARABOLIC | 40.6 | 1.8 | 1.5 | Cross Polar | 90 | -26.4 |  |  | 3
75 | 1058 | 27 | A/75/H/16/028/RF | SB6-W71AD2 | RFS | 1.8m,40.6dBi PARABOLIC | 40.6 | 1.8 | 1.5 | Cross Polar | 180 | -26.4 |  |  | 3
75 | 1059 | 1 | A/75/H/16/029/RF | SC3-W71AD | RFS | 0.9m,35.6dBi PARABOLIC | 35.6 | 0.9 | 2.6 | Cross Polar | 0 | 35.6 | 0 | 5.6 | 3
75 | 1059 | 2 | A/75/H/16/029/RF | SC3-W71AD | RFS | 0.9m,35.6dBi PARABOLIC | 35.6 | 0.9 | 2.6 | Cross Polar | 0.6 | 35.2 | 2.5 | 5.6 | 3
75 | 1059 | 3 | A/75/H/16/029/RF | SC3-W71AD | RFS | 0.9m,35.6dBi PARABOLIC | 35.6 | 0.9 | 2.6 | Cross Polar | 0.8 | 34.8 | 6.5 | -14.4 | 3
75 | 1059 | 4 | A/75/H/16/029/RF | SC3-W71AD | RFS | 0.9m,35.6dBi PARABOLIC | 35.6 | 0.9 | 2.6 | Cross Polar | 1 | 34.4 | 12 | -15.4 | 3
75 | 1059 | 5 | A/75/H/16/029/RF | SC3-W71AD | RFS | 0.9m,35.6dBi PARABOLIC | 35.6 | 0.9 | 2.6 | Cross Polar | 1.1 | 34 | 13 | -19.4 | 3
75 | 1059 | 6 | A/75/H/16/029/RF | SC3-W71AD | RFS | 0.9m,35.6dBi PARABOLIC | 35.6 | 0.9 | 2.6 | Cross Polar | 1.3 | 33.6 | 71.5 | -23.9 | 3
75 | 1059 | 7 | A/75/H/16/029/RF | SC3-W71AD | RFS | 0.9m,35.6dBi PARABOLIC | 35.6 | 0.9 | 2.6 | Cross Polar | 1.4 | 33.2 | 72 | -25.9 | 3
75 | 1059 | 8 | A/75/H/16/029/RF | SC3-W71AD | RFS | 0.9m,35.6dBi PARABOLIC | 35.6 | 0.9 | 2.6 | Cross Polar | 1.5 | 32.8 | 180 | -25.9 | 3
75 | 1059 | 9 | A/75/H/16/029/RF | SC3-W71AD | RFS | 0.9m,35.6dBi PARABOLIC | 35.6 | 0.9 | 2.6 | Cross Polar | 1.6 | 32.4 |  |  | 3
75 | 1059 | 10 | A/75/H/16/029/RF | SC3-W71AD | RFS | 0.9m,35.6dBi PARABOLIC | 35.6 | 0.9 | 2.6 | Cross Polar | 1.7 | 32 |  |  | 3
75 | 1059 | 11 | A/75/H/16/029/RF | SC3-W71AD | RFS | 0.9m,35.6dBi PARABOLIC | 35.6 | 0.9 | 2.6 | Cross Polar | 1.8 | 31.6 |  |  | 3
75 | 1059 | 12 | A/75/H/16/029/RF | SC3-W71AD | RFS | 0.9m,35.6dBi PARABOLIC | 35.6 | 0.9 | 2.6 | Cross Polar | 1.9 | 31.2 |  |  | 3
75 | 1059 | 13 | A/75/H/16/029/RF | SC3-W71AD | RFS | 0.9m,35.6dBi PARABOLIC | 35.6 | 0.9 | 2.6 | Cross Polar | 2 | 30.8 |  |  | 3
75 | 1059 | 14 | A/75/H/16/029/RF | SC3-W71AD | RFS | 0.9m,35.6dBi PARABOLIC | 35.6 | 0.9 | 2.6 | Cross Polar | 2.1 | 30 |  |  | 3
75 | 1059 | 15 | A/75/H/16/029/RF | SC3-W71AD | RFS | 0.9m,35.6dBi PARABOLIC | 35.6 | 0.9 | 2.6 | Cross Polar | 2.2 | 29.6 |  |  | 3
75 | 1059 | 16 | A/75/H/16/029/RF | SC3-W71AD | RFS | 0.9m,35.6dBi PARABOLIC | 35.6 | 0.9 | 2.6 | Cross Polar | 2.3 | 29.2 |  |  | 3
75 | 1059 | 17 | A/75/H/16/029/RF | SC3-W71AD | RFS | 0.9m,35.6dBi PARABOLIC | 35.6 | 0.9 | 2.6 | Cross Polar | 2.4 | 28.4 |  |  | 3
75 | 1059 | 18 | A/75/H/16/029/RF | SC3-W71AD | RFS | 0.9m,35.6dBi PARABOLIC | 35.6 | 0.9 | 2.6 | Cross Polar | 2.5 | 28 |  |  | 3
75 | 1059 | 19 | A/75/H/16/029/RF | SC3-W71AD | RFS | 0.9m,35.6dBi PARABOLIC | 35.6 | 0.9 | 2.6 | Cross Polar | 2.6 | 27.2 |  |  | 3
75 | 1059 | 20 | A/75/H/16/029/RF | SC3-W71AD | RFS | 0.9m,35.6dBi PARABOLIC | 35.6 | 0.9 | 2.6 | Cross Polar | 2.7 | 26.4 |  |  | 3
75 | 1059 | 21 | A/75/H/16/029/RF | SC3-W71AD | RFS | 0.9m,35.6dBi PARABOLIC | 35.6 | 0.9 | 2.6 | Cross Polar | 2.8 | 26 |  |  | 3
75 | 1059 | 22 | A/75/H/16/029/RF | SC3-W71AD | RFS | 0.9m,35.6dBi PARABOLIC | 35.6 | 0.9 | 2.6 | Cross Polar | 2.9 | 25.2 |  |  | 3
75 | 1059 | 23 | A/75/H/16/029/RF | SC3-W71AD | RFS | 0.9m,35.6dBi PARABOLIC | 35.6 | 0.9 | 2.6 | Cross Polar | 3 | 24.4 |  |  | 3
75 | 1059 | 24 | A/75/H/16/029/RF | SC3-W71AD | RFS | 0.9m,35.6dBi PARABOLIC | 35.6 | 0.9 | 2.6 | Cross Polar | 3.1 | 23.6 |  |  | 3
75 | 1059 | 25 | A/75/H/16/029/RF | SC3-W71AD | RFS | 0.9m,35.6dBi PARABOLIC | 35.6 | 0.9 | 2.6 | Cross Polar | 3.2 | 22.8 |  |  | 3
75 | 1059 | 26 | A/75/H/16/029/RF | SC3-W71AD | RFS | 0.9m,35.6dBi PARABOLIC | 35.6 | 0.9 | 2.6 | Cross Polar | 3.3 | 22 |  |  | 3
75 | 1059 | 27 | A/75/H/16/029/RF | SC3-W71AD | RFS | 0.9m,35.6dBi PARABOLIC | 35.6 | 0.9 | 2.6 | Cross Polar | 3.4 | 21.2 |  |  | 3
75 | 1059 | 28 | A/75/H/16/029/RF | SC3-W71AD | RFS | 0.9m,35.6dBi PARABOLIC | 35.6 | 0.9 | 2.6 | Cross Polar | 3.5 | 20.4 |  |  | 3
75 | 1059 | 29 | A/75/H/16/029/RF | SC3-W71AD | RFS | 0.9m,35.6dBi PARABOLIC | 35.6 | 0.9 | 2.6 | Cross Polar | 5.3 | 19.5 |  |  | 3
75 | 1059 | 30 | A/75/H/16/029/RF | SC3-W71AD | RFS | 0.9m,35.6dBi PARABOLIC | 35.6 | 0.9 | 2.6 | Cross Polar | 9.5 | 8.6 |  |  | 3
75 | 1059 | 31 | A/75/H/16/029/RF | SC3-W71AD | RFS | 0.9m,35.6dBi PARABOLIC | 35.6 | 0.9 | 2.6 | Cross Polar | 13 | 8.6 |  |  | 3
75 | 1059 | 32 | A/75/H/16/029/RF | SC3-W71AD | RFS | 0.9m,35.6dBi PARABOLIC | 35.6 | 0.9 | 2.6 | Cross Polar | 18 | 1.1 |  |  | 3
75 | 1059 | 33 | A/75/H/16/029/RF | SC3-W71AD | RFS | 0.9m,35.6dBi PARABOLIC | 35.6 | 0.9 | 2.6 | Cross Polar | 21.5 | -3.4 |  |  | 3
75 | 1059 | 34 | A/75/H/16/029/RF | SC3-W71AD | RFS | 0.9m,35.6dBi PARABOLIC | 35.6 | 0.9 | 2.6 | Cross Polar | 62.5 | -3.4 |  |  | 3
75 | 1059 | 35 | A/75/H/16/029/RF | SC3-W71AD | RFS | 0.9m,35.6dBi PARABOLIC | 35.6 | 0.9 | 2.6 | Cross Polar | 96 | -25 |  |  | 3
75 | 1059 | 36 | A/75/H/16/029/RF | SC3-W71AD | RFS | 0.9m,35.6dBi PARABOLIC | 35.6 | 0.9 | 2.6 | Cross Polar | 180 | -25 |  |  | 3
75 | 1060 | 1 | A/75/H/16/030/RF | SC2-W71BB | RFS | 0.6m,31.3dBi PARABOLIC | 31.3 | 0.6 | 4.3 | Cross Polar | 0 | 31.3 | 0 | 1.3 | 3
75 | 1060 | 2 | A/75/H/16/030/RF | SC2-W71BB | RFS | 0.6m,31.3dBi PARABOLIC | 31.3 | 0.6 | 4.3 | Cross Polar | 0.4 | 31.2 | 4.3 | 1.3 | 3
75 | 1060 | 3 | A/75/H/16/030/RF | SC2-W71BB | RFS | 0.6m,31.3dBi PARABOLIC | 31.3 | 0.6 | 4.3 | Cross Polar | 0.6 | 31.1 | 5 | -3.2 | 3
75 | 1060 | 4 | A/75/H/16/030/RF | SC2-W71BB | RFS | 0.6m,31.3dBi PARABOLIC | 31.3 | 0.6 | 4.3 | Cross Polar | 0.7 | 31 | 11.5 | -16.2 | 3
75 | 1060 | 5 | A/75/H/16/030/RF | SC2-W71BB | RFS | 0.6m,31.3dBi PARABOLIC | 31.3 | 0.6 | 4.3 | Cross Polar | 0.8 | 30.9 | 21.5 | -17.2 | 3
75 | 1060 | 6 | A/75/H/16/030/RF | SC2-W71BB | RFS | 0.6m,31.3dBi PARABOLIC | 31.3 | 0.6 | 4.3 | Cross Polar | 0.9 | 30.8 | 24.5 | -23.2 | 3
75 | 1060 | 7 | A/75/H/16/030/RF | SC2-W71BB | RFS | 0.6m,31.3dBi PARABOLIC | 31.3 | 0.6 | 4.3 | Cross Polar | 1 | 30.7 | 37 | -23.2 | 3
75 | 1060 | 8 | A/75/H/16/030/RF | SC2-W71BB | RFS | 0.6m,31.3dBi PARABOLIC | 31.3 | 0.6 | 4.3 | Cross Polar | 1.1 | 30.5 | 40.5 | -25.2 | 3
75 | 1060 | 9 | A/75/H/16/030/RF | SC2-W71BB | RFS | 0.6m,31.3dBi PARABOLIC | 31.3 | 0.6 | 4.3 | Cross Polar | 1.2 | 30.4 | 54 | -25.2 | 3
75 | 1060 | 10 | A/75/H/16/030/RF | SC2-W71BB | RFS | 0.6m,31.3dBi PARABOLIC | 31.3 | 0.6 | 4.3 | Cross Polar | 1.3 | 30.2 | 85 | -35.7 | 3
75 | 1060 | 11 | A/75/H/16/030/RF | SC2-W71BB | RFS | 0.6m,31.3dBi PARABOLIC | 31.3 | 0.6 | 4.3 | Cross Polar | 1.4 | 30 | 180 | -35.7 | 3
75 | 1060 | 12 | A/75/H/16/030/RF | SC2-W71BB | RFS | 0.6m,31.3dBi PARABOLIC | 31.3 | 0.6 | 4.3 | Cross Polar | 1.5 | 29.8 |  |  | 3
75 | 1060 | 13 | A/75/H/16/030/RF | SC2-W71BB | RFS | 0.6m,31.3dBi PARABOLIC | 31.3 | 0.6 | 4.3 | Cross Polar | 1.6 | 29.6 |  |  | 3
75 | 1060 | 14 | A/75/H/16/030/RF | SC2-W71BB | RFS | 0.6m,31.3dBi PARABOLIC | 31.3 | 0.6 | 4.3 | Cross Polar | 1.7 | 29.4 |  |  | 3
75 | 1060 | 15 | A/75/H/16/030/RF | SC2-W71BB | RFS | 0.6m,31.3dBi PARABOLIC | 31.3 | 0.6 | 4.3 | Cross Polar | 1.8 | 29.2 |  |  | 3
75 | 1060 | 16 | A/75/H/16/030/RF | SC2-W71BB | RFS | 0.6m,31.3dBi PARABOLIC | 31.3 | 0.6 | 4.3 | Cross Polar | 1.9 | 28.9 |  |  | 3
75 | 1060 | 17 | A/75/H/16/030/RF | SC2-W71BB | RFS | 0.6m,31.3dBi PARABOLIC | 31.3 | 0.6 | 4.3 | Cross Polar | 2 | 28.7 |  |  | 3
75 | 1060 | 18 | A/75/H/16/030/RF | SC2-W71BB | RFS | 0.6m,31.3dBi PARABOLIC | 31.3 | 0.6 | 4.3 | Cross Polar | 2.1 | 28.4 |  |  | 3
75 | 1060 | 19 | A/75/H/16/030/RF | SC2-W71BB | RFS | 0.6m,31.3dBi PARABOLIC | 31.3 | 0.6 | 4.3 | Cross Polar | 2.2 | 28.1 |  |  | 3
75 | 1060 | 20 | A/75/H/16/030/RF | SC2-W71BB | RFS | 0.6m,31.3dBi PARABOLIC | 31.3 | 0.6 | 4.3 | Cross Polar | 2.3 | 27.8 |  |  | 3
75 | 1060 | 21 | A/75/H/16/030/RF | SC2-W71BB | RFS | 0.6m,31.3dBi PARABOLIC | 31.3 | 0.6 | 4.3 | Cross Polar | 2.4 | 27.5 |  |  | 3
75 | 1060 | 22 | A/75/H/16/030/RF | SC2-W71BB | RFS | 0.6m,31.3dBi PARABOLIC | 31.3 | 0.6 | 4.3 | Cross Polar | 2.5 | 27.2 |  |  | 3
75 | 1060 | 23 | A/75/H/16/030/RF | SC2-W71BB | RFS | 0.6m,31.3dBi PARABOLIC | 31.3 | 0.6 | 4.3 | Cross Polar | 2.6 | 26.9 |  |  | 3
75 | 1060 | 24 | A/75/H/16/030/RF | SC2-W71BB | RFS | 0.6m,31.3dBi PARABOLIC | 31.3 | 0.6 | 4.3 | Cross Polar | 2.7 | 26.5 |  |  | 3
75 | 1060 | 25 | A/75/H/16/030/RF | SC2-W71BB | RFS | 0.6m,31.3dBi PARABOLIC | 31.3 | 0.6 | 4.3 | Cross Polar | 2.8 | 26.2 |  |  | 3
75 | 1060 | 26 | A/75/H/16/030/RF | SC2-W71BB | RFS | 0.6m,31.3dBi PARABOLIC | 31.3 | 0.6 | 4.3 | Cross Polar | 2.9 | 25.8 |  |  | 3
75 | 1060 | 27 | A/75/H/16/030/RF | SC2-W71BB | RFS | 0.6m,31.3dBi PARABOLIC | 31.3 | 0.6 | 4.3 | Cross Polar | 3 | 25.4 |  |  | 3
75 | 1060 | 28 | A/75/H/16/030/RF | SC2-W71BB | RFS | 0.6m,31.3dBi PARABOLIC | 31.3 | 0.6 | 4.3 | Cross Polar | 3.1 | 25 |  |  | 3
75 | 1060 | 29 | A/75/H/16/030/RF | SC2-W71BB | RFS | 0.6m,31.3dBi PARABOLIC | 31.3 | 0.6 | 4.3 | Cross Polar | 3.2 | 24.6 |  |  | 3
75 | 1060 | 30 | A/75/H/16/030/RF | SC2-W71BB | RFS | 0.6m,31.3dBi PARABOLIC | 31.3 | 0.6 | 4.3 | Cross Polar | 3.3 | 24.2 |  |  | 3
75 | 1060 | 31 | A/75/H/16/030/RF | SC2-W71BB | RFS | 0.6m,31.3dBi PARABOLIC | 31.3 | 0.6 | 4.3 | Cross Polar | 3.4 | 23.8 |  |  | 3
75 | 1060 | 32 | A/75/H/16/030/RF | SC2-W71BB | RFS | 0.6m,31.3dBi PARABOLIC | 31.3 | 0.6 | 4.3 | Cross Polar | 3.5 | 23.3 |  |  | 3
75 | 1060 | 33 | A/75/H/16/030/RF | SC2-W71BB | RFS | 0.6m,31.3dBi PARABOLIC | 31.3 | 0.6 | 4.3 | Cross Polar | 3.6 | 22.9 |  |  | 3
75 | 1060 | 34 | A/75/H/16/030/RF | SC2-W71BB | RFS | 0.6m,31.3dBi PARABOLIC | 31.3 | 0.6 | 4.3 | Cross Polar | 3.7 | 22.4 |  |  | 3
75 | 1060 | 35 | A/75/H/16/030/RF | SC2-W71BB | RFS | 0.6m,31.3dBi PARABOLIC | 31.3 | 0.6 | 4.3 | Cross Polar | 3.8 | 21.9 |  |  | 3
75 | 1060 | 36 | A/75/H/16/030/RF | SC2-W71BB | RFS | 0.6m,31.3dBi PARABOLIC | 31.3 | 0.6 | 4.3 | Cross Polar | 3.9 | 21.4 |  |  | 3
75 | 1060 | 37 | A/75/H/16/030/RF | SC2-W71BB | RFS | 0.6m,31.3dBi PARABOLIC | 31.3 | 0.6 | 4.3 | Cross Polar | 4 | 20.9 |  |  | 3
75 | 1060 | 38 | A/75/H/16/030/RF | SC2-W71BB | RFS | 0.6m,31.3dBi PARABOLIC | 31.3 | 0.6 | 4.3 | Cross Polar | 4.1 | 20.4 |  |  | 3
75 | 1060 | 39 | A/75/H/16/030/RF | SC2-W71BB | RFS | 0.6m,31.3dBi PARABOLIC | 31.3 | 0.6 | 4.3 | Cross Polar | 4.2 | 19.8 |  |  | 3
75 | 1060 | 40 | A/75/H/16/030/RF | SC2-W71BB | RFS | 0.6m,31.3dBi PARABOLIC | 31.3 | 0.6 | 4.3 | Cross Polar | 4.3 | 19.3 |  |  | 3
75 | 1060 | 41 | A/75/H/16/030/RF | SC2-W71BB | RFS | 0.6m,31.3dBi PARABOLIC | 31.3 | 0.6 | 4.3 | Cross Polar | 5.5 | 18.8 |  |  | 3
75 | 1060 | 42 | A/75/H/16/030/RF | SC2-W71BB | RFS | 0.6m,31.3dBi PARABOLIC | 31.3 | 0.6 | 4.3 | Cross Polar | 8.9 | 16.2 |  |  | 3
75 | 1060 | 43 | A/75/H/16/030/RF | SC2-W71BB | RFS | 0.6m,31.3dBi PARABOLIC | 31.3 | 0.6 | 4.3 | Cross Polar | 12 | 9.8 |  |  | 3
75 | 1060 | 44 | A/75/H/16/030/RF | SC2-W71BB | RFS | 0.6m,31.3dBi PARABOLIC | 31.3 | 0.6 | 4.3 | Cross Polar | 14.5 | 7.8 |  |  | 3
75 | 1060 | 45 | A/75/H/16/030/RF | SC2-W71BB | RFS | 0.6m,31.3dBi PARABOLIC | 31.3 | 0.6 | 4.3 | Cross Polar | 16.5 | 4.3 |  |  | 3
75 | 1060 | 46 | A/75/H/16/030/RF | SC2-W71BB | RFS | 0.6m,31.3dBi PARABOLIC | 31.3 | 0.6 | 4.3 | Cross Polar | 25 | 4.3 |  |  | 3
75 | 1060 | 47 | A/75/H/16/030/RF | SC2-W71BB | RFS | 0.6m,31.3dBi PARABOLIC | 31.3 | 0.6 | 4.3 | Cross Polar | 29 | -2.7 |  |  | 3
75 | 1060 | 48 | A/75/H/16/030/RF | SC2-W71BB | RFS | 0.6m,31.3dBi PARABOLIC | 31.3 | 0.6 | 4.3 | Cross Polar | 45.5 | -2.7 |  |  | 3
75 | 1060 | 49 | A/75/H/16/030/RF | SC2-W71BB | RFS | 0.6m,31.3dBi PARABOLIC | 31.3 | 0.6 | 4.3 | Cross Polar | 53.5 | -5.7 |  |  | 3
75 | 1060 | 50 | A/75/H/16/030/RF | SC2-W71BB | RFS | 0.6m,31.3dBi PARABOLIC | 31.3 | 0.6 | 4.3 | Cross Polar | 64.5 | -13.7 |  |  | 3
75 | 1060 | 51 | A/75/H/16/030/RF | SC2-W71BB | RFS | 0.6m,31.3dBi PARABOLIC | 31.3 | 0.6 | 4.3 | Cross Polar | 72 | -13.7 |  |  | 3
75 | 1060 | 52 | A/75/H/16/030/RF | SC2-W71BB | RFS | 0.6m,31.3dBi PARABOLIC | 31.3 | 0.6 | 4.3 | Cross Polar | 100 | -25.7 |  |  | 3
75 | 1060 | 53 | A/75/H/16/030/RF | SC2-W71BB | RFS | 0.6m,31.3dBi PARABOLIC | 31.3 | 0.6 | 4.3 | Cross Polar | 180 | -25.7 |  |  | 3
15 | 1061 | 1 | A/15/H/16/031/RF | SU4-142BB2H | RFS | 1.2m, 42.5dBi PARABOLIC | 42.5 | 1.2 | 1.2 | Cross Polar | 0 | 42.5 | 0 | 10.5 | 2
15 | 1061 | 2 | A/15/H/16/031/RF | SU4-142BB2H | RFS | 1.2m, 42.5dBi PARABOLIC | 42.5 | 1.2 | 1.2 | Cross Polar | 0.5 | 41.5 | 1.5 | 10.5 | 2
15 | 1061 | 3 | A/15/H/16/031/RF | SU4-142BB2H | RFS | 1.2m, 42.5dBi PARABOLIC | 42.5 | 1.2 | 1.2 | Cross Polar | 1 | 36.5 | 2 | 1.5 | 2
15 | 1061 | 4 | A/15/H/16/031/RF | SU4-142BB2H | RFS | 1.2m, 42.5dBi PARABOLIC | 42.5 | 1.2 | 1.2 | Cross Polar | 1.5 | 29.5 | 5.5 | 1.5 | 2
15 | 1061 | 5 | A/15/H/16/031/RF | SU4-142BB2H | RFS | 1.2m, 42.5dBi PARABOLIC | 42.5 | 1.2 | 1.2 | Cross Polar | 2 | 15.5 | 9 | -8.5 | 2
15 | 1061 | 6 | A/15/H/16/031/RF | SU4-142BB2H | RFS | 1.2m, 42.5dBi PARABOLIC | 42.5 | 1.2 | 1.2 | Cross Polar | 4.5 | 15.5 | 11 | -8.5 | 2
15 | 1061 | 7 | A/15/H/16/031/RF | SU4-142BB2H | RFS | 1.2m, 42.5dBi PARABOLIC | 42.5 | 1.2 | 1.2 | Cross Polar | 5 | 12.5 | 12 | -9.5 | 2
15 | 1061 | 8 | A/15/H/16/031/RF | SU4-142BB2H | RFS | 1.2m, 42.5dBi PARABOLIC | 42.5 | 1.2 | 1.2 | Cross Polar | 10 | 12.5 | 15 | -9.5 | 2
15 | 1061 | 9 | A/15/H/16/031/RF | SU4-142BB2H | RFS | 1.2m, 42.5dBi PARABOLIC | 42.5 | 1.2 | 1.2 | Cross Polar | 15 | 7.5 | 20 | -10.5 | 2
15 | 1061 | 10 | A/15/H/16/031/RF | SU4-142BB2H | RFS | 1.2m, 42.5dBi PARABOLIC | 42.5 | 1.2 | 1.2 | Cross Polar | 25 | 2.5 | 40 | -10.5 | 2
15 | 1061 | 11 | A/15/H/16/031/RF | SU4-142BB2H | RFS | 1.2m, 42.5dBi PARABOLIC | 42.5 | 1.2 | 1.2 | Cross Polar | 30 | -1.5 | 50 | -16.5 | 2
15 | 1061 | 12 | A/15/H/16/031/RF | SU4-142BB2H | RFS | 1.2m, 42.5dBi PARABOLIC | 42.5 | 1.2 | 1.2 | Cross Polar | 35 | -1.5 | 60 | -16.5 | 2
15 | 1061 | 13 | A/15/H/16/031/RF | SU4-142BB2H | RFS | 1.2m, 42.5dBi PARABOLIC | 42.5 | 1.2 | 1.2 | Cross Polar | 50 | -10.5 | 80 | -27.5 | 2
15 | 1061 | 14 | A/15/H/16/031/RF | SU4-142BB2H | RFS | 1.2m, 42.5dBi PARABOLIC | 42.5 | 1.2 | 1.2 | Cross Polar | 65 | -10.5 | 180 | -27.5 | 2
15 | 1061 | 15 | A/15/H/16/031/RF | SU4-142BB2H | RFS | 1.2m, 42.5dBi PARABOLIC | 42.5 | 1.2 | 1.2 | Cross Polar | 80 | -25.5 |  |  | 2
15 | 1061 | 16 | A/15/H/16/031/RF | SU4-142BB2H | RFS | 1.2m, 42.5dBi PARABOLIC | 42.5 | 1.2 | 1.2 | Cross Polar | 95 | -25.5 |  |  | 2
15 | 1061 | 17 | A/15/H/16/031/RF | SU4-142BB2H | RFS | 1.2m, 42.5dBi PARABOLIC | 42.5 | 1.2 | 1.2 | Cross Polar | 100 | -27.5 |  |  | 2
15 | 1061 | 18 | A/15/H/16/031/RF | SU4-142BB2H | RFS | 1.2m, 42.5dBi PARABOLIC | 42.5 | 1.2 | 1.2 | Cross Polar | 180 | -27.5 |  |  | 2
75 | 1062 | 1 | A/75/H/16/032/AA | VHLP2-7W/C | ANDREWS ANTENNAS | 0.6m, 31.1dBi PARABOLIC | 31.1 | 0.6 | 4.7 | Cross Polar | 0 | 31.1 | 0 | -0.9 | 3
75 | 1062 | 2 | A/75/H/16/032/AA | VHLP2-7W/C | ANDREWS ANTENNAS | 0.6m, 31.1dBi PARABOLIC | 31.1 | 0.6 | 4.7 | Cross Polar | 0.5 | 31.1 | 3 | -0.9 | 3
75 | 1062 | 3 | A/75/H/16/032/AA | VHLP2-7W/C | ANDREWS ANTENNAS | 0.6m, 31.1dBi PARABOLIC | 31.1 | 0.6 | 4.7 | Cross Polar | 1 | 30.7 | 4.5 | -8.9 | 3
75 | 1062 | 4 | A/75/H/16/032/AA | VHLP2-7W/C | ANDREWS ANTENNAS | 0.6m, 31.1dBi PARABOLIC | 31.1 | 0.6 | 4.7 | Cross Polar | 1.5 | 30.1 | 5.5 | -12.9 | 3
75 | 1062 | 5 | A/75/H/16/032/AA | VHLP2-7W/C | ANDREWS ANTENNAS | 0.6m, 31.1dBi PARABOLIC | 31.1 | 0.6 | 4.7 | Cross Polar | 2 | 29.5 | 10 | -12.9 | 3
75 | 1062 | 6 | A/75/H/16/032/AA | VHLP2-7W/C | ANDREWS ANTENNAS | 0.6m, 31.1dBi PARABOLIC | 31.1 | 0.6 | 4.7 | Cross Polar | 2.5 | 28.4 | 15 | -16.9 | 3
75 | 1062 | 7 | A/75/H/16/032/AA | VHLP2-7W/C | ANDREWS ANTENNAS | 0.6m, 31.1dBi PARABOLIC | 31.1 | 0.6 | 4.7 | Cross Polar | 3 | 27 | 40 | -18.9 | 3
75 | 1062 | 8 | A/75/H/16/032/AA | VHLP2-7W/C | ANDREWS ANTENNAS | 0.6m, 31.1dBi PARABOLIC | 31.1 | 0.6 | 4.7 | Cross Polar | 3.5 | 25.5 | 75 | -27.9 | 3
75 | 1062 | 9 | A/75/H/16/032/AA | VHLP2-7W/C | ANDREWS ANTENNAS | 0.6m, 31.1dBi PARABOLIC | 31.1 | 0.6 | 4.7 | Cross Polar | 4 | 23.8 | 180 | -29.9 | 3
75 | 1062 | 10 | A/75/H/16/032/AA | VHLP2-7W/C | ANDREWS ANTENNAS | 0.6m, 31.1dBi PARABOLIC | 31.1 | 0.6 | 4.7 | Cross Polar | 4.5 | 21.3 |  |  | 3
75 | 1062 | 11 | A/75/H/16/032/AA | VHLP2-7W/C | ANDREWS ANTENNAS | 0.6m, 31.1dBi PARABOLIC | 31.1 | 0.6 | 4.7 | Cross Polar | 5 | 18.8 |  |  | 3
75 | 1062 | 12 | A/75/H/16/032/AA | VHLP2-7W/C | ANDREWS ANTENNAS | 0.6m, 31.1dBi PARABOLIC | 31.1 | 0.6 | 4.7 | Cross Polar | 5.5 | 16.1 |  |  | 3
75 | 1062 | 13 | A/75/H/16/032/AA | VHLP2-7W/C | ANDREWS ANTENNAS | 0.6m, 31.1dBi PARABOLIC | 31.1 | 0.6 | 4.7 | Cross Polar | 6 | 13.1 |  |  | 3
75 | 1062 | 14 | A/75/H/16/032/AA | VHLP2-7W/C | ANDREWS ANTENNAS | 0.6m, 31.1dBi PARABOLIC | 31.1 | 0.6 | 4.7 | Cross Polar | 12 | 9.1 |  |  | 3
75 | 1062 | 15 | A/75/H/16/032/AA | VHLP2-7W/C | ANDREWS ANTENNAS | 0.6m, 31.1dBi PARABOLIC | 31.1 | 0.6 | 4.7 | Cross Polar | 16 | 9.1 |  |  | 3
75 | 1062 | 16 | A/75/H/16/032/AA | VHLP2-7W/C | ANDREWS ANTENNAS | 0.6m, 31.1dBi PARABOLIC | 31.1 | 0.6 | 4.7 | Cross Polar | 22 | 4.1 |  |  | 3
75 | 1062 | 17 | A/75/H/16/032/AA | VHLP2-7W/C | ANDREWS ANTENNAS | 0.6m, 31.1dBi PARABOLIC | 31.1 | 0.6 | 4.7 | Cross Polar | 25 | 2.1 |  |  | 3
75 | 1062 | 18 | A/75/H/16/032/AA | VHLP2-7W/C | ANDREWS ANTENNAS | 0.6m, 31.1dBi PARABOLIC | 31.1 | 0.6 | 4.7 | Cross Polar | 45 | -1.9 |  |  | 3
75 | 1062 | 19 | A/75/H/16/032/AA | VHLP2-7W/C | ANDREWS ANTENNAS | 0.6m, 31.1dBi PARABOLIC | 31.1 | 0.6 | 4.7 | Cross Polar | 60 | -8.9 |  |  | 3
75 | 1062 | 20 | A/75/H/16/032/AA | VHLP2-7W/C | ANDREWS ANTENNAS | 0.6m, 31.1dBi PARABOLIC | 31.1 | 0.6 | 4.7 | Cross Polar | 100 | -25.9 |  |  | 3
75 | 1062 | 21 | A/75/H/16/032/AA | VHLP2-7W/C | ANDREWS ANTENNAS | 0.6m, 31.1dBi PARABOLIC | 31.1 | 0.6 | 4.7 | Cross Polar | 180 | -25.9 |  |  | 3
13 | 1063 | 1 | A/13/H/16/033/AA | VHLP2-13/B | ANDREWS ANTENNAS | 0.6m,36dBi PARABOLIC | 36 | 0.6 | 2.7 | Cross Polar | 0 | 36 | 0 | 6 | 3
13 | 1063 | 2 | A/13/H/16/033/AA | VHLP2-13/B | ANDREWS ANTENNAS | 0.6m,36dBi PARABOLIC | 36 | 0.6 | 2.7 | Cross Polar | 0.5 | 35.9 | 2.5 | 6 | 3
13 | 1063 | 3 | A/13/H/16/033/AA | VHLP2-13/B | ANDREWS ANTENNAS | 0.6m,36dBi PARABOLIC | 36 | 0.6 | 2.7 | Cross Polar | 0.75 | 35.4 | 6 | -6 | 3
13 | 1063 | 4 | A/13/H/16/033/AA | VHLP2-13/B | ANDREWS ANTENNAS | 0.6m,36dBi PARABOLIC | 36 | 0.6 | 2.7 | Cross Polar | 1 | 35 | 11 | -14 | 3
13 | 1063 | 5 | A/13/H/16/033/AA | VHLP2-13/B | ANDREWS ANTENNAS | 0.6m,36dBi PARABOLIC | 36 | 0.6 | 2.7 | Cross Polar | 1.25 | 33.97 | 15 | -14 | 3
13 | 1063 | 6 | A/13/H/16/033/AA | VHLP2-13/B | ANDREWS ANTENNAS | 0.6m,36dBi PARABOLIC | 36 | 0.6 | 2.7 | Cross Polar | 1.5 | 33.2 | 20 | -17 | 3
13 | 1063 | 7 | A/13/H/16/033/AA | VHLP2-13/B | ANDREWS ANTENNAS | 0.6m,36dBi PARABOLIC | 36 | 0.6 | 2.7 | Cross Polar | 2 | 30.7 | 25 | -17 | 3
13 | 1063 | 8 | A/13/H/16/033/AA | VHLP2-13/B | ANDREWS ANTENNAS | 0.6m,36dBi PARABOLIC | 36 | 0.6 | 2.7 | Cross Polar | 2.25 | 29.1 | 75 | -27 | 3
13 | 1063 | 9 | A/13/H/16/033/AA | VHLP2-13/B | ANDREWS ANTENNAS | 0.6m,36dBi PARABOLIC | 36 | 0.6 | 2.7 | Cross Polar | 2.5 | 27.1 | 180 | -27 | 3
13 | 1063 | 10 | A/13/H/16/033/AA | VHLP2-13/B | ANDREWS ANTENNAS | 0.6m,36dBi PARABOLIC | 36 | 0.6 | 2.7 | Cross Polar | 3 | 22 |  |  | 3
13 | 1063 | 11 | A/13/H/16/033/AA | VHLP2-13/B | ANDREWS ANTENNAS | 0.6m,36dBi PARABOLIC | 36 | 0.6 | 2.7 | Cross Polar | 3.4 | 16 |  |  | 3
13 | 1063 | 12 | A/13/H/16/033/AA | VHLP2-13/B | ANDREWS ANTENNAS | 0.6m,36dBi PARABOLIC | 36 | 0.6 | 2.7 | Cross Polar | 5 | 16 |  |  | 3
13 | 1063 | 13 | A/13/H/16/033/AA | VHLP2-13/B | ANDREWS ANTENNAS | 0.6m,36dBi PARABOLIC | 36 | 0.6 | 2.7 | Cross Polar | 8 | 14 |  |  | 3
13 | 1063 | 14 | A/13/H/16/033/AA | VHLP2-13/B | ANDREWS ANTENNAS | 0.6m,36dBi PARABOLIC | 36 | 0.6 | 2.7 | Cross Polar | 15 | -1 |  |  | 3
13 | 1063 | 15 | A/13/H/16/033/AA | VHLP2-13/B | ANDREWS ANTENNAS | 0.6m,36dBi PARABOLIC | 36 | 0.6 | 2.7 | Cross Polar | 30 | -1 |  |  | 3
13 | 1063 | 16 | A/13/H/16/033/AA | VHLP2-13/B | ANDREWS ANTENNAS | 0.6m,36dBi PARABOLIC | 36 | 0.6 | 2.7 | Cross Polar | 60 | -6 |  |  | 3
13 | 1063 | 17 | A/13/H/16/033/AA | VHLP2-13/B | ANDREWS ANTENNAS | 0.6m,36dBi PARABOLIC | 36 | 0.6 | 2.7 | Cross Polar | 100 | -26 |  |  | 3
13 | 1063 | 18 | A/13/H/16/033/AA | VHLP2-13/B | ANDREWS ANTENNAS | 0.6m,36dBi PARABOLIC | 36 | 0.6 | 2.7 | Cross Polar | 180 | -26 |  |  | 3
15 | 1064 | 1 | A/15/H/16/034/AA | VHLP2-15/B | ANDREWS ANTENNAS | 0.6m, 37.1dBi PARABOLIC | 37.1 | 0.6 | 2.5 | Cross Polar | 0 | 37.1 | 0 | 7.1 | 3
15 | 1064 | 2 | A/15/H/16/034/AA | VHLP2-15/B | ANDREWS ANTENNAS | 0.6m, 37.1dBi PARABOLIC | 37.1 | 0.6 | 2.5 | Cross Polar | 0.5 | 36.8 | 3 | 7.1 | 3
15 | 1064 | 3 | A/15/H/16/034/AA | VHLP2-15/B | ANDREWS ANTENNAS | 0.6m, 37.1dBi PARABOLIC | 37.1 | 0.6 | 2.5 | Cross Polar | 1 | 35.5 | 5 | -4.9 | 3
15 | 1064 | 4 | A/15/H/16/034/AA | VHLP2-15/B | ANDREWS ANTENNAS | 0.6m, 37.1dBi PARABOLIC | 37.1 | 0.6 | 2.5 | Cross Polar | 1.5 | 32.8 | 10 | -12.9 | 3
15 | 1064 | 5 | A/15/H/16/034/AA | VHLP2-15/B | ANDREWS ANTENNAS | 0.6m, 37.1dBi PARABOLIC | 37.1 | 0.6 | 2.5 | Cross Polar | 2.1 | 29.1 | 15 | -14.9 | 3
15 | 1064 | 6 | A/15/H/16/034/AA | VHLP2-15/B | ANDREWS ANTENNAS | 0.6m, 37.1dBi PARABOLIC | 37.1 | 0.6 | 2.5 | Cross Polar | 2.7 | 23.1 | 80 | -31.9 | 3
15 | 1064 | 7 | A/15/H/16/034/AA | VHLP2-15/B | ANDREWS ANTENNAS | 0.6m, 37.1dBi PARABOLIC | 37.1 | 0.6 | 2.5 | Cross Polar | 3.2 | 17.1 | 180 | -31.9 | 3
15 | 1064 | 8 | A/15/H/16/034/AA | VHLP2-15/B | ANDREWS ANTENNAS | 0.6m, 37.1dBi PARABOLIC | 37.1 | 0.6 | 2.5 | Cross Polar | 3.4 | 15.1 |  |  | 3
15 | 1064 | 9 | A/15/H/16/034/AA | VHLP2-15/B | ANDREWS ANTENNAS | 0.6m, 37.1dBi PARABOLIC | 37.1 | 0.6 | 2.5 | Cross Polar | 6 | 15.1 |  |  | 3
15 | 1064 | 10 | A/15/H/16/034/AA | VHLP2-15/B | ANDREWS ANTENNAS | 0.6m, 37.1dBi PARABOLIC | 37.1 | 0.6 | 2.5 | Cross Polar | 9 | 9.1 |  |  | 3
15 | 1064 | 11 | A/15/H/16/034/AA | VHLP2-15/B | ANDREWS ANTENNAS | 0.6m, 37.1dBi PARABOLIC | 37.1 | 0.6 | 2.5 | Cross Polar | 12.5 | 4.1 |  |  | 3
15 | 1064 | 12 | A/15/H/16/034/AA | VHLP2-15/B | ANDREWS ANTENNAS | 0.6m, 37.1dBi PARABOLIC | 37.1 | 0.6 | 2.5 | Cross Polar | 17 | 4.1 |  |  | 3
15 | 1064 | 13 | A/15/H/16/034/AA | VHLP2-15/B | ANDREWS ANTENNAS | 0.6m, 37.1dBi PARABOLIC | 37.1 | 0.6 | 2.5 | Cross Polar | 17 | 4.1 |  |  | 3
15 | 1064 | 14 | A/15/H/16/034/AA | VHLP2-15/B | ANDREWS ANTENNAS | 0.6m, 37.1dBi PARABOLIC | 37.1 | 0.6 | 2.5 | Cross Polar | 20 | 1.1 |  |  | 3
15 | 1064 | 15 | A/15/H/16/034/AA | VHLP2-15/B | ANDREWS ANTENNAS | 0.6m, 37.1dBi PARABOLIC | 37.1 | 0.6 | 2.5 | Cross Polar | 35 | -0.4 |  |  | 3
15 | 1064 | 16 | A/15/H/16/034/AA | VHLP2-15/B | ANDREWS ANTENNAS | 0.6m, 37.1dBi PARABOLIC | 37.1 | 0.6 | 2.5 | Cross Polar | 45 | -2.9 |  |  | 3
15 | 1064 | 17 | A/15/H/16/034/AA | VHLP2-15/B | ANDREWS ANTENNAS | 0.6m, 37.1dBi PARABOLIC | 37.1 | 0.6 | 2.5 | Cross Polar | 75 | -14.9 |  |  | 3
15 | 1064 | 18 | A/15/H/16/034/AA | VHLP2-15/B | ANDREWS ANTENNAS | 0.6m, 37.1dBi PARABOLIC | 37.1 | 0.6 | 2.5 | Cross Polar | 95 | -27.9 |  |  | 3
15 | 1064 | 19 | A/15/H/16/034/AA | VHLP2-15/B | ANDREWS ANTENNAS | 0.6m, 37.1dBi PARABOLIC | 37.1 | 0.6 | 2.5 | Cross Polar | 180 | -27.9 |  |  | 3
19 | 1065 | 1 | A/19/H/16/035/AA | VHLP2-18/C | ANDREWS ANTENNAS | 0.6m,39dBi PARABOLIC | 39 | 0.6 | 2.1 | Cross Polar | 0 | 39 | 0 | 9 | 3
19 | 1065 | 2 | A/19/H/16/035/AA | VHLP2-18/C | ANDREWS ANTENNAS | 0.6m,39dBi PARABOLIC | 39 | 0.6 | 2.1 | Cross Polar | 0.5 | 38.6 | 2 | 9 | 3
19 | 1065 | 3 | A/19/H/16/035/AA | VHLP2-18/C | ANDREWS ANTENNAS | 0.6m,39dBi PARABOLIC | 39 | 0.6 | 2.1 | Cross Polar | 1 | 36.6 | 6 | -3 | 3
19 | 1065 | 4 | A/19/H/16/035/AA | VHLP2-18/C | ANDREWS ANTENNAS | 0.6m,39dBi PARABOLIC | 39 | 0.6 | 2.1 | Cross Polar | 1.5 | 33.1 | 15 | -11 | 3
19 | 1065 | 5 | A/19/H/16/035/AA | VHLP2-18/C | ANDREWS ANTENNAS | 0.6m,39dBi PARABOLIC | 39 | 0.6 | 2.1 | Cross Polar | 2 | 27.8 | 22 | -16 | 3
19 | 1065 | 6 | A/19/H/16/035/AA | VHLP2-18/C | ANDREWS ANTENNAS | 0.6m,39dBi PARABOLIC | 39 | 0.6 | 2.1 | Cross Polar | 2.5 | 20.5 | 50 | -17 | 3
19 | 1065 | 7 | A/19/H/16/035/AA | VHLP2-18/C | ANDREWS ANTENNAS | 0.6m,39dBi PARABOLIC | 39 | 0.6 | 2.1 | Cross Polar | 2.9 | 15 | 85 | -31.5 | 3
19 | 1065 | 8 | A/19/H/16/035/AA | VHLP2-18/C | ANDREWS ANTENNAS | 0.6m,39dBi PARABOLIC | 39 | 0.6 | 2.1 | Cross Polar | 4.5 | 15 | 180 | -31.5 | 3
19 | 1065 | 9 | A/19/H/16/035/AA | VHLP2-18/C | ANDREWS ANTENNAS | 0.6m,39dBi PARABOLIC | 39 | 0.6 | 2.1 | Cross Polar | 5 | 14 |  |  | 3
19 | 1065 | 10 | A/19/H/16/035/AA | VHLP2-18/C | ANDREWS ANTENNAS | 0.6m,39dBi PARABOLIC | 39 | 0.6 | 2.1 | Cross Polar | 7.5 | 12 |  |  | 3
19 | 1065 | 11 | A/19/H/16/035/AA | VHLP2-18/C | ANDREWS ANTENNAS | 0.6m,39dBi PARABOLIC | 39 | 0.6 | 2.1 | Cross Polar | 9 | 9 |  |  | 3
19 | 1065 | 12 | A/19/H/16/035/AA | VHLP2-18/C | ANDREWS ANTENNAS | 0.6m,39dBi PARABOLIC | 39 | 0.6 | 2.1 | Cross Polar | 10 | 6 |  |  | 3
19 | 1065 | 13 | A/19/H/16/035/AA | VHLP2-18/C | ANDREWS ANTENNAS | 0.6m,39dBi PARABOLIC | 39 | 0.6 | 2.1 | Cross Polar | 15 | 0 |  |  | 3
19 | 1065 | 14 | A/19/H/16/035/AA | VHLP2-18/C | ANDREWS ANTENNAS | 0.6m,39dBi PARABOLIC | 39 | 0.6 | 2.1 | Cross Polar | 27 | 0 |  |  | 3
19 | 1065 | 15 | A/19/H/16/035/AA | VHLP2-18/C | ANDREWS ANTENNAS | 0.6m,39dBi PARABOLIC | 39 | 0.6 | 2.1 | Cross Polar | 30 | -3 |  |  | 3
19 | 1065 | 16 | A/19/H/16/035/AA | VHLP2-18/C | ANDREWS ANTENNAS | 0.6m,39dBi PARABOLIC | 39 | 0.6 | 2.1 | Cross Polar | 50 | -3 |  |  | 3
19 | 1065 | 17 | A/19/H/16/035/AA | VHLP2-18/C | ANDREWS ANTENNAS | 0.6m,39dBi PARABOLIC | 39 | 0.6 | 2.1 | Cross Polar | 60 | -5 |  |  | 3
19 | 1065 | 18 | A/19/H/16/035/AA | VHLP2-18/C | ANDREWS ANTENNAS | 0.6m,39dBi PARABOLIC | 39 | 0.6 | 2.1 | Cross Polar | 95 | -28 |  |  | 3
19 | 1065 | 19 | A/19/H/16/035/AA | VHLP2-18/C | ANDREWS ANTENNAS | 0.6m,39dBi PARABOLIC | 39 | 0.6 | 2.1 | Cross Polar | 180 | -28 |  |  | 3
23G | 1066 | 1 | A/23G/H/16/036/AA | VHLP2-23/C | ANDREWS ANTENNAS | 0.6m,40.7dBi PARABOLIC | 40.7 | 0.6 | 1.7 | Cross Polar | 0 | 40.7 | 0 | 10.7 | 3
23G | 1066 | 2 | A/23G/H/16/036/AA | VHLP2-23/C | ANDREWS ANTENNAS | 0.6m,40.7dBi PARABOLIC | 40.7 | 0.6 | 1.7 | Cross Polar | 0.3 | 40.6 | 2 | 10.7 | 3
23G | 1066 | 3 | A/23G/H/16/036/AA | VHLP2-23/C | ANDREWS ANTENNAS | 0.6m,40.7dBi PARABOLIC | 40.7 | 0.6 | 1.7 | Cross Polar | 0.5 | 40 | 5 | -5.5 | 3
23G | 1066 | 4 | A/23G/H/16/036/AA | VHLP2-23/C | ANDREWS ANTENNAS | 0.6m,40.7dBi PARABOLIC | 40.7 | 0.6 | 1.7 | Cross Polar | 0.8 | 38.8 | 7 | -5.5 | 3
23G | 1066 | 5 | A/23G/H/16/036/AA | VHLP2-23/C | ANDREWS ANTENNAS | 0.6m,40.7dBi PARABOLIC | 40.7 | 0.6 | 1.7 | Cross Polar | 1 | 37.4 | 15 | -14.3 | 3
23G | 1066 | 6 | A/23G/H/16/036/AA | VHLP2-23/C | ANDREWS ANTENNAS | 0.6m,40.7dBi PARABOLIC | 40.7 | 0.6 | 1.7 | Cross Polar | 1.3 | 35.3 | 40 | -14.3 | 3
23G | 1066 | 7 | A/23G/H/16/036/AA | VHLP2-23/C | ANDREWS ANTENNAS | 0.6m,40.7dBi PARABOLIC | 40.7 | 0.6 | 1.7 | Cross Polar | 1.5 | 33 | 90 | -31.3 | 3
23G | 1066 | 8 | A/23G/H/16/036/AA | VHLP2-23/C | ANDREWS ANTENNAS | 0.6m,40.7dBi PARABOLIC | 40.7 | 0.6 | 1.7 | Cross Polar | 1.7 | 29.5 | 180 | -31.3 | 3
23G | 1066 | 9 | A/23G/H/16/036/AA | VHLP2-23/C | ANDREWS ANTENNAS | 0.6m,40.7dBi PARABOLIC | 40.7 | 0.6 | 1.7 | Cross Polar | 2 | 24.7 |  |  | 3
23G | 1066 | 10 | A/23G/H/16/036/AA | VHLP2-23/C | ANDREWS ANTENNAS | 0.6m,40.7dBi PARABOLIC | 40.7 | 0.6 | 1.7 | Cross Polar | 2.5 | 18.7 |  |  | 3
23G | 1066 | 11 | A/23G/H/16/036/AA | VHLP2-23/C | ANDREWS ANTENNAS | 0.6m,40.7dBi PARABOLIC | 40.7 | 0.6 | 1.7 | Cross Polar | 4 | 18.7 |  |  | 3
23G | 1066 | 12 | A/23G/H/16/036/AA | VHLP2-23/C | ANDREWS ANTENNAS | 0.6m,40.7dBi PARABOLIC | 40.7 | 0.6 | 1.7 | Cross Polar | 10 | 8.7 |  |  | 3
23G | 1066 | 13 | A/23G/H/16/036/AA | VHLP2-23/C | ANDREWS ANTENNAS | 0.6m,40.7dBi PARABOLIC | 40.7 | 0.6 | 1.7 | Cross Polar | 15 | 4.7 |  |  | 3
23G | 1066 | 14 | A/23G/H/16/036/AA | VHLP2-23/C | ANDREWS ANTENNAS | 0.6m,40.7dBi PARABOLIC | 40.7 | 0.6 | 1.7 | Cross Polar | 20 | 0.7 |  |  | 3
23G | 1066 | 15 | A/23G/H/16/036/AA | VHLP2-23/C | ANDREWS ANTENNAS | 0.6m,40.7dBi PARABOLIC | 40.7 | 0.6 | 1.7 | Cross Polar | 40 | -3.3 |  |  | 3
23G | 1066 | 16 | A/23G/H/16/036/AA | VHLP2-23/C | ANDREWS ANTENNAS | 0.6m,40.7dBi PARABOLIC | 40.7 | 0.6 | 1.7 | Cross Polar | 54 | -3.3 |  |  | 3
23G | 1066 | 17 | A/23G/H/16/036/AA | VHLP2-23/C | ANDREWS ANTENNAS | 0.6m,40.7dBi PARABOLIC | 40.7 | 0.6 | 1.7 | Cross Polar | 100 | -25.3 |  |  | 3
23G | 1066 | 18 | A/23G/H/16/036/AA | VHLP2-23/C | ANDREWS ANTENNAS | 0.6m,40.7dBi PARABOLIC | 40.7 | 0.6 | 1.7 | Cross Polar | 180 | -25.3 |  |  | 3
25 | 1067 | 1 | A/25/H/16/037/AA | VHLP2-26/C | ANDREWS ANTENNAS | 0.6m,42dBi PARABOLIC | 42 | 0.6 | 1.5 | Cross Polar | 0 | 42 | 0 | 12 | 3
25 | 1067 | 2 | A/25/H/16/037/AA | VHLP2-26/C | ANDREWS ANTENNAS | 0.6m,42dBi PARABOLIC | 42 | 0.6 | 1.5 | Cross Polar | 0.3 | 41.5 | 3 | 12 | 3
25 | 1067 | 3 | A/25/H/16/037/AA | VHLP2-26/C | ANDREWS ANTENNAS | 0.6m,42dBi PARABOLIC | 42 | 0.6 | 1.5 | Cross Polar | 0.5 | 40.7 | 5 | -4 | 3
25 | 1067 | 4 | A/25/H/16/037/AA | VHLP2-26/C | ANDREWS ANTENNAS | 0.6m,42dBi PARABOLIC | 42 | 0.6 | 1.5 | Cross Polar | 1 | 36.1 | 10 | -10 | 3
25 | 1067 | 5 | A/25/H/16/037/AA | VHLP2-26/C | ANDREWS ANTENNAS | 0.6m,42dBi PARABOLIC | 42 | 0.6 | 1.5 | Cross Polar | 1.5 | 27.7 | 15 | -13 | 3
25 | 1067 | 6 | A/25/H/16/037/AA | VHLP2-26/C | ANDREWS ANTENNAS | 0.6m,42dBi PARABOLIC | 42 | 0.6 | 1.5 | Cross Polar | 1.8 | 22 | 30 | -14 | 3
25 | 1067 | 7 | A/25/H/16/037/AA | VHLP2-26/C | ANDREWS ANTENNAS | 0.6m,42dBi PARABOLIC | 42 | 0.6 | 1.5 | Cross Polar | 3.2 | 22 | 50 | -18 | 3
25 | 1067 | 8 | A/25/H/16/037/AA | VHLP2-26/C | ANDREWS ANTENNAS | 0.6m,42dBi PARABOLIC | 42 | 0.6 | 1.5 | Cross Polar | 5 | 16.5 | 80 | -27 | 3
25 | 1067 | 9 | A/25/H/16/037/AA | VHLP2-26/C | ANDREWS ANTENNAS | 0.6m,42dBi PARABOLIC | 42 | 0.6 | 1.5 | Cross Polar | 7 | 12 | 180 | -27 | 3
25 | 1067 | 10 | A/25/H/16/037/AA | VHLP2-26/C | ANDREWS ANTENNAS | 0.6m,42dBi PARABOLIC | 42 | 0.6 | 1.5 | Cross Polar | 12 | 6 |  |  | 3
25 | 1067 | 11 | A/25/H/16/037/AA | VHLP2-26/C | ANDREWS ANTENNAS | 0.6m,42dBi PARABOLIC | 42 | 0.6 | 1.5 | Cross Polar | 15 | 3 |  |  | 3
25 | 1067 | 12 | A/25/H/16/037/AA | VHLP2-26/C | ANDREWS ANTENNAS | 0.6m,42dBi PARABOLIC | 42 | 0.6 | 1.5 | Cross Polar | 20 | 2 |  |  | 3
25 | 1067 | 13 | A/25/H/16/037/AA | VHLP2-26/C | ANDREWS ANTENNAS | 0.6m,42dBi PARABOLIC | 42 | 0.6 | 1.5 | Cross Polar | 30 | -1 |  |  | 3
25 | 1067 | 14 | A/25/H/16/037/AA | VHLP2-26/C | ANDREWS ANTENNAS | 0.6m,42dBi PARABOLIC | 42 | 0.6 | 1.5 | Cross Polar | 55 | -2 |  |  | 3
25 | 1067 | 15 | A/25/H/16/037/AA | VHLP2-26/C | ANDREWS ANTENNAS | 0.6m,42dBi PARABOLIC | 42 | 0.6 | 1.5 | Cross Polar | 74 | -12 |  |  | 3
25 | 1067 | 16 | A/25/H/16/037/AA | VHLP2-26/C | ANDREWS ANTENNAS | 0.6m,42dBi PARABOLIC | 42 | 0.6 | 1.5 | Cross Polar | 100 | -26 |  |  | 3
25 | 1067 | 17 | A/25/H/16/037/AA | VHLP2-26/C | ANDREWS ANTENNAS | 0.6m,42dBi PARABOLIC | 42 | 0.6 | 1.5 | Cross Polar | 180 | -26 |  |  | 3
38 | 1068 | 1 | A/38/H/16/038/AA | VHLP2-38/C | ANDREWS ANTENNAS | 0.6m,45.2dBi PARABOLIC | 45.2 | 0.6 | 0.9 | Cross Polar | 0 | 45.2 | 0 | 15.2 | 3B
38 | 1068 | 2 | A/38/H/16/038/AA | VHLP2-38/C | ANDREWS ANTENNAS | 0.6m,45.2dBi PARABOLIC | 45.2 | 0.6 | 0.9 | Cross Polar | 0.2 | 44.9 | 2 | 15.2 | 3B
38 | 1068 | 3 | A/38/H/16/038/AA | VHLP2-38/C | ANDREWS ANTENNAS | 0.6m,45.2dBi PARABOLIC | 45.2 | 0.6 | 0.9 | Cross Polar | 0.4 | 43.6 | 5 | -2.8 | 3B
38 | 1068 | 4 | A/38/H/16/038/AA | VHLP2-38/C | ANDREWS ANTENNAS | 0.6m,45.2dBi PARABOLIC | 45.2 | 0.6 | 0.9 | Cross Polar | 0.6 | 40.7 | 8 | -6.8 | 3B
38 | 1068 | 5 | A/38/H/16/038/AA | VHLP2-38/C | ANDREWS ANTENNAS | 0.6m,45.2dBi PARABOLIC | 45.2 | 0.6 | 0.9 | Cross Polar | 0.8 | 35.2 | 12 | -14.8 | 3B
38 | 1068 | 6 | A/38/H/16/038/AA | VHLP2-38/C | ANDREWS ANTENNAS | 0.6m,45.2dBi PARABOLIC | 45.2 | 0.6 | 0.9 | Cross Polar | 0.9 | 32.2 | 15 | -14.8 | 3B
38 | 1068 | 7 | A/38/H/16/038/AA | VHLP2-38/C | ANDREWS ANTENNAS | 0.6m,45.2dBi PARABOLIC | 45.2 | 0.6 | 0.9 | Cross Polar | 1.8 | 32.2 | 75 | -21.8 | 3B
38 | 1068 | 8 | A/38/H/16/038/AA | VHLP2-38/C | ANDREWS ANTENNAS | 0.6m,45.2dBi PARABOLIC | 45.2 | 0.6 | 0.9 | Cross Polar | 2.5 | 25.2 | 180 | -21.8 | 3B
38 | 1068 | 9 | A/38/H/16/038/AA | VHLP2-38/C | ANDREWS ANTENNAS | 0.6m,45.2dBi PARABOLIC | 45.2 | 0.6 | 0.9 | Cross Polar | 4.5 | 17.2 |  |  | 3B
38 | 1068 | 10 | A/38/H/16/038/AA | VHLP2-38/C | ANDREWS ANTENNAS | 0.6m,45.2dBi PARABOLIC | 45.2 | 0.6 | 0.9 | Cross Polar | 15 | 1.2 |  |  | 3B
38 | 1068 | 11 | A/38/H/16/038/AA | VHLP2-38/C | ANDREWS ANTENNAS | 0.6m,45.2dBi PARABOLIC | 45.2 | 0.6 | 0.9 | Cross Polar | 20 | -1.8 |  |  | 3B
38 | 1068 | 12 | A/38/H/16/038/AA | VHLP2-38/C | ANDREWS ANTENNAS | 0.6m,45.2dBi PARABOLIC | 45.2 | 0.6 | 0.9 | Cross Polar | 50 | -2.3 |  |  | 3B
38 | 1068 | 13 | A/38/H/16/038/AA | VHLP2-38/C | ANDREWS ANTENNAS | 0.6m,45.2dBi PARABOLIC | 45.2 | 0.6 | 0.9 | Cross Polar | 67 | -4.8 |  |  | 3B
38 | 1068 | 14 | A/38/H/16/038/AA | VHLP2-38/C | ANDREWS ANTENNAS | 0.6m,45.2dBi PARABOLIC | 45.2 | 0.6 | 0.9 | Cross Polar | 92 | -20.8 |  |  | 3B
38 | 1068 | 15 | A/38/H/16/038/AA | VHLP2-38/C | ANDREWS ANTENNAS | 0.6m,45.2dBi PARABOLIC | 45.2 | 0.6 | 0.9 | Cross Polar | 180 | -20.8 |  |  | 3B
75 | 1069 | 1 | A/75/H/16/039/AA | VHLPX2-7W/C | ANDREWS ANTENNAS | 0.6m,31.1dBi PARABOLIC | 31.1 | 0.6 | 4.7 | Cross Polar | 0 | 31.1 | 0 | -0.9 | 3
75 | 1069 | 2 | A/75/H/16/039/AA | VHLPX2-7W/C | ANDREWS ANTENNAS | 0.6m,31.1dBi PARABOLIC | 31.1 | 0.6 | 4.7 | Cross Polar | 0.5 | 31.1 | 3 | -0.9 | 3
75 | 1069 | 3 | A/75/H/16/039/AA | VHLPX2-7W/C | ANDREWS ANTENNAS | 0.6m,31.1dBi PARABOLIC | 31.1 | 0.6 | 4.7 | Cross Polar | 1 | 30.7 | 4.5 | -8.9 | 3
75 | 1069 | 4 | A/75/H/16/039/AA | VHLPX2-7W/C | ANDREWS ANTENNAS | 0.6m,31.1dBi PARABOLIC | 31.1 | 0.6 | 4.7 | Cross Polar | 1.5 | 30.1 | 5.5 | -12.9 | 3
75 | 1069 | 5 | A/75/H/16/039/AA | VHLPX2-7W/C | ANDREWS ANTENNAS | 0.6m,31.1dBi PARABOLIC | 31.1 | 0.6 | 4.7 | Cross Polar | 2 | 29.5 | 10 | -12.9 | 3
75 | 1069 | 6 | A/75/H/16/039/AA | VHLPX2-7W/C | ANDREWS ANTENNAS | 0.6m,31.1dBi PARABOLIC | 31.1 | 0.6 | 4.7 | Cross Polar | 2.5 | 28.4 | 15 | -16.9 | 3
75 | 1069 | 7 | A/75/H/16/039/AA | VHLPX2-7W/C | ANDREWS ANTENNAS | 0.6m,31.1dBi PARABOLIC | 31.1 | 0.6 | 4.7 | Cross Polar | 3 | 27 | 40 | -18.9 | 3
75 | 1069 | 8 | A/75/H/16/039/AA | VHLPX2-7W/C | ANDREWS ANTENNAS | 0.6m,31.1dBi PARABOLIC | 31.1 | 0.6 | 4.7 | Cross Polar | 3.5 | 25.5 | 75 | -27.9 | 3
75 | 1069 | 9 | A/75/H/16/039/AA | VHLPX2-7W/C | ANDREWS ANTENNAS | 0.6m,31.1dBi PARABOLIC | 31.1 | 0.6 | 4.7 | Cross Polar | 4 | 23.8 | 180 | -27.9 | 3
75 | 1069 | 10 | A/75/H/16/039/AA | VHLPX2-7W/C | ANDREWS ANTENNAS | 0.6m,31.1dBi PARABOLIC | 31.1 | 0.6 | 4.7 | Cross Polar | 4.5 | 21.3 |  |  | 3
75 | 1069 | 11 | A/75/H/16/039/AA | VHLPX2-7W/C | ANDREWS ANTENNAS | 0.6m,31.1dBi PARABOLIC | 31.1 | 0.6 | 4.7 | Cross Polar | 5 | 18.8 |  |  | 3
75 | 1069 | 12 | A/75/H/16/039/AA | VHLPX2-7W/C | ANDREWS ANTENNAS | 0.6m,31.1dBi PARABOLIC | 31.1 | 0.6 | 4.7 | Cross Polar | 5.5 | 16.1 |  |  | 3
75 | 1069 | 13 | A/75/H/16/039/AA | VHLPX2-7W/C | ANDREWS ANTENNAS | 0.6m,31.1dBi PARABOLIC | 31.1 | 0.6 | 4.7 | Cross Polar | 6 | 13.1 |  |  | 3
75 | 1069 | 14 | A/75/H/16/039/AA | VHLPX2-7W/C | ANDREWS ANTENNAS | 0.6m,31.1dBi PARABOLIC | 31.1 | 0.6 | 4.7 | Cross Polar | 12 | 9.1 |  |  | 3
75 | 1069 | 15 | A/75/H/16/039/AA | VHLPX2-7W/C | ANDREWS ANTENNAS | 0.6m,31.1dBi PARABOLIC | 31.1 | 0.6 | 4.7 | Cross Polar | 16 | 9.1 |  |  | 3
75 | 1069 | 16 | A/75/H/16/039/AA | VHLPX2-7W/C | ANDREWS ANTENNAS | 0.6m,31.1dBi PARABOLIC | 31.1 | 0.6 | 4.7 | Cross Polar | 22 | 4.1 |  |  | 3
75 | 1069 | 17 | A/75/H/16/039/AA | VHLPX2-7W/C | ANDREWS ANTENNAS | 0.6m,31.1dBi PARABOLIC | 31.1 | 0.6 | 4.7 | Cross Polar | 25 | 2.1 |  |  | 3
75 | 1069 | 18 | A/75/H/16/039/AA | VHLPX2-7W/C | ANDREWS ANTENNAS | 0.6m,31.1dBi PARABOLIC | 31.1 | 0.6 | 4.7 | Cross Polar | 45 | -1.9 |  |  | 3
75 | 1069 | 19 | A/75/H/16/039/AA | VHLPX2-7W/C | ANDREWS ANTENNAS | 0.6m,31.1dBi PARABOLIC | 31.1 | 0.6 | 4.7 | Cross Polar | 60 | -8.9 |  |  | 3
75 | 1069 | 20 | A/75/H/16/039/AA | VHLPX2-7W/C | ANDREWS ANTENNAS | 0.6m,31.1dBi PARABOLIC | 31.1 | 0.6 | 4.7 | Cross Polar | 100 | -25.9 |  |  | 3
75 | 1069 | 21 | A/75/H/16/039/AA | VHLPX2-7W/C | ANDREWS ANTENNAS | 0.6m,31.1dBi PARABOLIC | 31.1 | 0.6 | 4.7 | Cross Polar | 180 | -25.9 |  |  | 3
13 | 1070 | 1 | A/13/H/16/040/AA | VHLPX2-13/B | ANDREWS ANTENNAS | 0.6m,36dBi PARABOLIC | 36 | 0.6 | 2.7 | Cross Polar | 0 | 36 | 0 | 6 | 3
13 | 1070 | 2 | A/13/H/16/040/AA | VHLPX2-13/B | ANDREWS ANTENNAS | 0.6m,36dBi PARABOLIC | 36 | 0.6 | 2.7 | Cross Polar | 0.5 | 35.9 | 2.5 | 6 | 3
13 | 1070 | 3 | A/13/H/16/040/AA | VHLPX2-13/B | ANDREWS ANTENNAS | 0.6m,36dBi PARABOLIC | 36 | 0.6 | 2.7 | Cross Polar | 0.75 | 35.4 | 6 | -6 | 3
13 | 1070 | 4 | A/13/H/16/040/AA | VHLPX2-13/B | ANDREWS ANTENNAS | 0.6m,36dBi PARABOLIC | 36 | 0.6 | 2.7 | Cross Polar | 1 | 35 | 11 | -14 | 3
13 | 1070 | 5 | A/13/H/16/040/AA | VHLPX2-13/B | ANDREWS ANTENNAS | 0.6m,36dBi PARABOLIC | 36 | 0.6 | 2.7 | Cross Polar | 1.25 | 33.97 | 15 | -14 | 3
13 | 1070 | 6 | A/13/H/16/040/AA | VHLPX2-13/B | ANDREWS ANTENNAS | 0.6m,36dBi PARABOLIC | 36 | 0.6 | 2.7 | Cross Polar | 1.5 | 33.2 | 20 | -17 | 3
13 | 1070 | 7 | A/13/H/16/040/AA | VHLPX2-13/B | ANDREWS ANTENNAS | 0.6m,36dBi PARABOLIC | 36 | 0.6 | 2.7 | Cross Polar | 2 | 30.7 | 25 | -17 | 3
13 | 1070 | 8 | A/13/H/16/040/AA | VHLPX2-13/B | ANDREWS ANTENNAS | 0.6m,36dBi PARABOLIC | 36 | 0.6 | 2.7 | Cross Polar | 2.25 | 29.1 | 75 | -27 | 3
13 | 1070 | 9 | A/13/H/16/040/AA | VHLPX2-13/B | ANDREWS ANTENNAS | 0.6m,36dBi PARABOLIC | 36 | 0.6 | 2.7 | Cross Polar | 3 | 22 | 180 | -27 | 3
13 | 1070 | 10 | A/13/H/16/040/AA | VHLPX2-13/B | ANDREWS ANTENNAS | 0.6m,36dBi PARABOLIC | 36 | 0.6 | 2.7 | Cross Polar | 3.4 | 16 |  |  | 3
13 | 1070 | 11 | A/13/H/16/040/AA | VHLPX2-13/B | ANDREWS ANTENNAS | 0.6m,36dBi PARABOLIC | 36 | 0.6 | 2.7 | Cross Polar | 5 | 16 |  |  | 3
13 | 1070 | 12 | A/13/H/16/040/AA | VHLPX2-13/B | ANDREWS ANTENNAS | 0.6m,36dBi PARABOLIC | 36 | 0.6 | 2.7 | Cross Polar | 8 | 14 |  |  | 3
13 | 1070 | 13 | A/13/H/16/040/AA | VHLPX2-13/B | ANDREWS ANTENNAS | 0.6m,36dBi PARABOLIC | 36 | 0.6 | 2.7 | Cross Polar | 15 | -1 |  |  | 3
13 | 1070 | 14 | A/13/H/16/040/AA | VHLPX2-13/B | ANDREWS ANTENNAS | 0.6m,36dBi PARABOLIC | 36 | 0.6 | 2.7 | Cross Polar | 30 | -1 |  |  | 3
13 | 1070 | 15 | A/13/H/16/040/AA | VHLPX2-13/B | ANDREWS ANTENNAS | 0.6m,36dBi PARABOLIC | 36 | 0.6 | 2.7 | Cross Polar | 60 | -6 |  |  | 3
13 | 1070 | 16 | A/13/H/16/040/AA | VHLPX2-13/B | ANDREWS ANTENNAS | 0.6m,36dBi PARABOLIC | 36 | 0.6 | 2.7 | Cross Polar | 100 | -26 |  |  | 3
13 | 1070 | 17 | A/13/H/16/040/AA | VHLPX2-13/B | ANDREWS ANTENNAS | 0.6m,36dBi PARABOLIC | 36 | 0.6 | 2.7 | Cross Polar | 180 | -26 |  |  | 3
15 | 1071 | 1 | A/15/H/16/041/AA | VHLPX2-15/B | ANDREWS ANTENNAS | 0.6m,37.1dBi PARABOLIC | 37.1 | 0.6 | 2.5 | Cross Polar | 0 | 37.1 | 0 | 7.1 | 3
15 | 1071 | 2 | A/15/H/16/041/AA | VHLPX2-15/B | ANDREWS ANTENNAS | 0.6m,37.1dBi PARABOLIC | 37.1 | 0.6 | 2.5 | Cross Polar | 0.5 | 36.8 | 3 | 7.1 | 3
15 | 1071 | 3 | A/15/H/16/041/AA | VHLPX2-15/B | ANDREWS ANTENNAS | 0.6m,37.1dBi PARABOLIC | 37.1 | 0.6 | 2.5 | Cross Polar | 1 | 35.5 | 5 | -4.9 | 3
15 | 1071 | 4 | A/15/H/16/041/AA | VHLPX2-15/B | ANDREWS ANTENNAS | 0.6m,37.1dBi PARABOLIC | 37.1 | 0.6 | 2.5 | Cross Polar | 1.5 | 32.8 | 10 | -12.9 | 3
15 | 1071 | 5 | A/15/H/16/041/AA | VHLPX2-15/B | ANDREWS ANTENNAS | 0.6m,37.1dBi PARABOLIC | 37.1 | 0.6 | 2.5 | Cross Polar | 2.1 | 29.1 | 15 | -14.9 | 3
15 | 1071 | 6 | A/15/H/16/041/AA | VHLPX2-15/B | ANDREWS ANTENNAS | 0.6m,37.1dBi PARABOLIC | 37.1 | 0.6 | 2.5 | Cross Polar | 2.7 | 23.1 | 80 | -31.9 | 3
15 | 1071 | 7 | A/15/H/16/041/AA | VHLPX2-15/B | ANDREWS ANTENNAS | 0.6m,37.1dBi PARABOLIC | 37.1 | 0.6 | 2.5 | Cross Polar | 3.2 | 17.1 | 180 |  | 3
15 | 1071 | 8 | A/15/H/16/041/AA | VHLPX2-15/B | ANDREWS ANTENNAS | 0.6m,37.1dBi PARABOLIC | 37.1 | 0.6 | 2.5 | Cross Polar | 3.4 | 15.1 |  |  | 3
15 | 1071 | 9 | A/15/H/16/041/AA | VHLPX2-15/B | ANDREWS ANTENNAS | 0.6m,37.1dBi PARABOLIC | 37.1 | 0.6 | 2.5 | Cross Polar | 6 | 15.1 |  |  | 3
15 | 1071 | 10 | A/15/H/16/041/AA | VHLPX2-15/B | ANDREWS ANTENNAS | 0.6m,37.1dBi PARABOLIC | 37.1 | 0.6 | 2.5 | Cross Polar | 9 | 9.1 |  |  | 3
15 | 1071 | 11 | A/15/H/16/041/AA | VHLPX2-15/B | ANDREWS ANTENNAS | 0.6m,37.1dBi PARABOLIC | 37.1 | 0.6 | 2.5 | Cross Polar | 12.5 | 4.1 |  |  | 3
15 | 1071 | 12 | A/15/H/16/041/AA | VHLPX2-15/B | ANDREWS ANTENNAS | 0.6m,37.1dBi PARABOLIC | 37.1 | 0.6 | 2.5 | Cross Polar | 17 | 4.1 |  |  | 3
15 | 1071 | 13 | A/15/H/16/041/AA | VHLPX2-15/B | ANDREWS ANTENNAS | 0.6m,37.1dBi PARABOLIC | 37.1 | 0.6 | 2.5 | Cross Polar | 20 | 1.1 |  |  | 3
15 | 1071 | 14 | A/15/H/16/041/AA | VHLPX2-15/B | ANDREWS ANTENNAS | 0.6m,37.1dBi PARABOLIC | 37.1 | 0.6 | 2.5 | Cross Polar | 35 | -0.4 |  |  | 3
15 | 1071 | 15 | A/15/H/16/041/AA | VHLPX2-15/B | ANDREWS ANTENNAS | 0.6m,37.1dBi PARABOLIC | 37.1 | 0.6 | 2.5 | Cross Polar | 45 | -2.9 |  |  | 3
15 | 1071 | 16 | A/15/H/16/041/AA | VHLPX2-15/B | ANDREWS ANTENNAS | 0.6m,37.1dBi PARABOLIC | 37.1 | 0.6 | 2.5 | Cross Polar | 75 | -14.9 |  |  | 3
15 | 1071 | 17 | A/15/H/16/041/AA | VHLPX2-15/B | ANDREWS ANTENNAS | 0.6m,37.1dBi PARABOLIC | 37.1 | 0.6 | 2.5 | Cross Polar | 95 | -27.9 |  |  | 3
15 | 1071 | 18 | A/15/H/16/041/AA | VHLPX2-15/B | ANDREWS ANTENNAS | 0.6m,37.1dBi PARABOLIC | 37.1 | 0.6 | 2.5 | Cross Polar | 180 | -27.9 |  |  | 3
19 | 1072 | 1 | A/19/H/16/042/AA | VHLPX2-18/C | ANDREWS ANTENNAS | 0.6m,39dBi PARABOLIC | 39 | 0.6 | 2.1 | Cross Polar | 0 | 39 | 0 | 9 | 3
19 | 1072 | 2 | A/19/H/16/042/AA | VHLPX2-18/C | ANDREWS ANTENNAS | 0.6m,39dBi PARABOLIC | 39 | 0.6 | 2.1 | Cross Polar | 0.5 | 38.6 | 2 | 9 | 3
19 | 1072 | 3 | A/19/H/16/042/AA | VHLPX2-18/C | ANDREWS ANTENNAS | 0.6m,39dBi PARABOLIC | 39 | 0.6 | 2.1 | Cross Polar | 1 | 36.6 | 6 | -3 | 3
19 | 1072 | 4 | A/19/H/16/042/AA | VHLPX2-18/C | ANDREWS ANTENNAS | 0.6m,39dBi PARABOLIC | 39 | 0.6 | 2.1 | Cross Polar | 1.5 | 33.1 | 15 | -11 | 3
19 | 1072 | 5 | A/19/H/16/042/AA | VHLPX2-18/C | ANDREWS ANTENNAS | 0.6m,39dBi PARABOLIC | 39 | 0.6 | 2.1 | Cross Polar | 2 | 27.8 | 22 | -16 | 3
19 | 1072 | 6 | A/19/H/16/042/AA | VHLPX2-18/C | ANDREWS ANTENNAS | 0.6m,39dBi PARABOLIC | 39 | 0.6 | 2.1 | Cross Polar | 2.5 | 20.5 | 50 | -17 | 3
19 | 1072 | 7 | A/19/H/16/042/AA | VHLPX2-18/C | ANDREWS ANTENNAS | 0.6m,39dBi PARABOLIC | 39 | 0.6 | 2.1 | Cross Polar | 2.9 | 15 | 85 | -31.5 | 3
19 | 1072 | 8 | A/19/H/16/042/AA | VHLPX2-18/C | ANDREWS ANTENNAS | 0.6m,39dBi PARABOLIC | 39 | 0.6 | 2.1 | Cross Polar | 4.5 | 15 | 180 | -31.5 | 3
19 | 1072 | 9 | A/19/H/16/042/AA | VHLPX2-18/C | ANDREWS ANTENNAS | 0.6m,39dBi PARABOLIC | 39 | 0.6 | 2.1 | Cross Polar | 5 | 14 |  |  | 3
19 | 1072 | 10 | A/19/H/16/042/AA | VHLPX2-18/C | ANDREWS ANTENNAS | 0.6m,39dBi PARABOLIC | 39 | 0.6 | 2.1 | Cross Polar | 7.5 | 12 |  |  | 3
19 | 1072 | 11 | A/19/H/16/042/AA | VHLPX2-18/C | ANDREWS ANTENNAS | 0.6m,39dBi PARABOLIC | 39 | 0.6 | 2.1 | Cross Polar | 9 | 9 |  |  | 3
19 | 1072 | 12 | A/19/H/16/042/AA | VHLPX2-18/C | ANDREWS ANTENNAS | 0.6m,39dBi PARABOLIC | 39 | 0.6 | 2.1 | Cross Polar | 10 | 6 |  |  | 3
19 | 1072 | 13 | A/19/H/16/042/AA | VHLPX2-18/C | ANDREWS ANTENNAS | 0.6m,39dBi PARABOLIC | 39 | 0.6 | 2.1 | Cross Polar | 15 | 0 |  |  | 3
19 | 1072 | 14 | A/19/H/16/042/AA | VHLPX2-18/C | ANDREWS ANTENNAS | 0.6m,39dBi PARABOLIC | 39 | 0.6 | 2.1 | Cross Polar | 27 | 0 |  |  | 3
19 | 1072 | 15 | A/19/H/16/042/AA | VHLPX2-18/C | ANDREWS ANTENNAS | 0.6m,39dBi PARABOLIC | 39 | 0.6 | 2.1 | Cross Polar | 30 | -3 |  |  | 3
19 | 1072 | 16 | A/19/H/16/042/AA | VHLPX2-18/C | ANDREWS ANTENNAS | 0.6m,39dBi PARABOLIC | 39 | 0.6 | 2.1 | Cross Polar | 50 | -3 |  |  | 3
19 | 1072 | 17 | A/19/H/16/042/AA | VHLPX2-18/C | ANDREWS ANTENNAS | 0.6m,39dBi PARABOLIC | 39 | 0.6 | 2.1 | Cross Polar | 60 | -5 |  |  | 3
19 | 1072 | 18 | A/19/H/16/042/AA | VHLPX2-18/C | ANDREWS ANTENNAS | 0.6m,39dBi PARABOLIC | 39 | 0.6 | 2.1 | Cross Polar | 95 | -28 |  |  | 3
19 | 1072 | 19 | A/19/H/16/042/AA | VHLPX2-18/C | ANDREWS ANTENNAS | 0.6m,39dBi PARABOLIC | 39 | 0.6 | 2.1 | Cross Polar | 180 | -28 |  |  | 3
23G | 1073 | 1 | A/23G/H/16/043/AA | VHLPX2-23/C | ANDREWS ANTENNAS | 0.6m,40.7dBi PARABOLIC | 40.7 | 0.6 | 1.7 | Cross Polar | 0 | 40.7 | 0 | 10.7 | 3
23G | 1073 | 2 | A/23G/H/16/043/AA | VHLPX2-23/C | ANDREWS ANTENNAS | 0.6m,40.7dBi PARABOLIC | 40.7 | 0.6 | 1.7 | Cross Polar | 0.3 | 40.6 | 2 | 10.7 | 3
23G | 1073 | 3 | A/23G/H/16/043/AA | VHLPX2-23/C | ANDREWS ANTENNAS | 0.6m,40.7dBi PARABOLIC | 40.7 | 0.6 | 1.7 | Cross Polar | 0.5 | 40 | 5 | -5.5 | 3
23G | 1073 | 4 | A/23G/H/16/043/AA | VHLPX2-23/C | ANDREWS ANTENNAS | 0.6m,40.7dBi PARABOLIC | 40.7 | 0.6 | 1.7 | Cross Polar | 0.8 | 38.8 | 7 | -5.5 | 3
23G | 1073 | 5 | A/23G/H/16/043/AA | VHLPX2-23/C | ANDREWS ANTENNAS | 0.6m,40.7dBi PARABOLIC | 40.7 | 0.6 | 1.7 | Cross Polar | 1 | 37.4 | 15 | -14.3 | 3
23G | 1073 | 6 | A/23G/H/16/043/AA | VHLPX2-23/C | ANDREWS ANTENNAS | 0.6m,40.7dBi PARABOLIC | 40.7 | 0.6 | 1.7 | Cross Polar | 1.3 | 35.3 | 40 | -14.3 | 3
23G | 1073 | 7 | A/23G/H/16/043/AA | VHLPX2-23/C | ANDREWS ANTENNAS | 0.6m,40.7dBi PARABOLIC | 40.7 | 0.6 | 1.7 | Cross Polar | 1.5 | 33 | 90 | -31.3 | 3
23G | 1073 | 8 | A/23G/H/16/043/AA | VHLPX2-23/C | ANDREWS ANTENNAS | 0.6m,40.7dBi PARABOLIC | 40.7 | 0.6 | 1.7 | Cross Polar | 1.7 | 29.5 | 180 | -31.3 | 3
23G | 1073 | 9 | A/23G/H/16/043/AA | VHLPX2-23/C | ANDREWS ANTENNAS | 0.6m,40.7dBi PARABOLIC | 40.7 | 0.6 | 1.7 | Cross Polar | 2 | 24.7 |  |  | 3
23G | 1073 | 10 | A/23G/H/16/043/AA | VHLPX2-23/C | ANDREWS ANTENNAS | 0.6m,40.7dBi PARABOLIC | 40.7 | 0.6 | 1.7 | Cross Polar | 2.5 | 18.7 |  |  | 3
23G | 1073 | 11 | A/23G/H/16/043/AA | VHLPX2-23/C | ANDREWS ANTENNAS | 0.6m,40.7dBi PARABOLIC | 40.7 | 0.6 | 1.7 | Cross Polar | 4 | 18.7 |  |  | 3
23G | 1073 | 12 | A/23G/H/16/043/AA | VHLPX2-23/C | ANDREWS ANTENNAS | 0.6m,40.7dBi PARABOLIC | 40.7 | 0.6 | 1.7 | Cross Polar | 10 | 8.7 |  |  | 3
23G | 1073 | 13 | A/23G/H/16/043/AA | VHLPX2-23/C | ANDREWS ANTENNAS | 0.6m,40.7dBi PARABOLIC | 40.7 | 0.6 | 1.7 | Cross Polar | 15 | 4.7 |  |  | 3
23G | 1073 | 14 | A/23G/H/16/043/AA | VHLPX2-23/C | ANDREWS ANTENNAS | 0.6m,40.7dBi PARABOLIC | 40.7 | 0.6 | 1.7 | Cross Polar | 20 | 0.7 |  |  | 3
23G | 1073 | 15 | A/23G/H/16/043/AA | VHLPX2-23/C | ANDREWS ANTENNAS | 0.6m,40.7dBi PARABOLIC | 40.7 | 0.6 | 1.7 | Cross Polar | 40 | -3.3 |  |  | 3
23G | 1073 | 16 | A/23G/H/16/043/AA | VHLPX2-23/C | ANDREWS ANTENNAS | 0.6m,40.7dBi PARABOLIC | 40.7 | 0.6 | 1.7 | Cross Polar | 54 | -3.3 |  |  | 3
23G | 1073 | 17 | A/23G/H/16/043/AA | VHLPX2-23/C | ANDREWS ANTENNAS | 0.6m,40.7dBi PARABOLIC | 40.7 | 0.6 | 1.7 | Cross Polar | 100 | -25.3 |  |  | 3
23G | 1073 | 18 | A/23G/H/16/043/AA | VHLPX2-23/C | ANDREWS ANTENNAS | 0.6m,40.7dBi PARABOLIC | 40.7 | 0.6 | 1.7 | Cross Polar | 180 | -25.3 |  |  | 3
25 | 1074 | 1 | A/25/H/16/044/AA | VHLPX2-26/C | ANDREWS ANTENNAS | 0.6m,42dBi PARABOLIC | 42 | 0.6 | 1.5 | Cross Polar | 0 | 42 | 0 | 12 | 3
25 | 1074 | 2 | A/25/H/16/044/AA | VHLPX2-26/C | ANDREWS ANTENNAS | 0.6m,42dBi PARABOLIC | 42 | 0.6 | 1.5 | Cross Polar | 0.3 | 41.5 | 3 | 12 | 3
25 | 1074 | 3 | A/25/H/16/044/AA | VHLPX2-26/C | ANDREWS ANTENNAS | 0.6m,42dBi PARABOLIC | 42 | 0.6 | 1.5 | Cross Polar | 0.5 | 40.7 | 5 | -4 | 3
25 | 1074 | 4 | A/25/H/16/044/AA | VHLPX2-26/C | ANDREWS ANTENNAS | 0.6m,42dBi PARABOLIC | 42 | 0.6 | 1.5 | Cross Polar | 1 | 36.1 | 10 | -10 | 3
25 | 1074 | 5 | A/25/H/16/044/AA | VHLPX2-26/C | ANDREWS ANTENNAS | 0.6m,42dBi PARABOLIC | 42 | 0.6 | 1.5 | Cross Polar | 1.5 | 27.7 | 30 | -14 | 3
25 | 1074 | 6 | A/25/H/16/044/AA | VHLPX2-26/C | ANDREWS ANTENNAS | 0.6m,42dBi PARABOLIC | 42 | 0.6 | 1.5 | Cross Polar | 1.8 | 22 | 50 | -18 | 3
25 | 1074 | 7 | A/25/H/16/044/AA | VHLPX2-26/C | ANDREWS ANTENNAS | 0.6m,42dBi PARABOLIC | 42 | 0.6 | 1.5 | Cross Polar | 3.2 | 22 | 80 | -27 | 3
25 | 1074 | 8 | A/25/H/16/044/AA | VHLPX2-26/C | ANDREWS ANTENNAS | 0.6m,42dBi PARABOLIC | 42 | 0.6 | 1.5 | Cross Polar | 5 | 16.5 | 180 | -27 | 3
25 | 1074 | 9 | A/25/H/16/044/AA | VHLPX2-26/C | ANDREWS ANTENNAS | 0.6m,42dBi PARABOLIC | 42 | 0.6 | 1.5 | Cross Polar | 7 | 12 |  |  | 3
25 | 1074 | 10 | A/25/H/16/044/AA | VHLPX2-26/C | ANDREWS ANTENNAS | 0.6m,42dBi PARABOLIC | 42 | 0.6 | 1.5 | Cross Polar | 12 | 6 |  |  | 3
25 | 1074 | 11 | A/25/H/16/044/AA | VHLPX2-26/C | ANDREWS ANTENNAS | 0.6m,42dBi PARABOLIC | 42 | 0.6 | 1.5 | Cross Polar | 15 | 3 |  |  | 3
25 | 1074 | 12 | A/25/H/16/044/AA | VHLPX2-26/C | ANDREWS ANTENNAS | 0.6m,42dBi PARABOLIC | 42 | 0.6 | 1.5 | Cross Polar | 20 | 2 |  |  | 3
25 | 1074 | 13 | A/25/H/16/044/AA | VHLPX2-26/C | ANDREWS ANTENNAS | 0.6m,42dBi PARABOLIC | 42 | 0.6 | 1.5 | Cross Polar | 30 | -1 |  |  | 3
25 | 1074 | 14 | A/25/H/16/044/AA | VHLPX2-26/C | ANDREWS ANTENNAS | 0.6m,42dBi PARABOLIC | 42 | 0.6 | 1.5 | Cross Polar | 55 | -2 |  |  | 3
25 | 1074 | 15 | A/25/H/16/044/AA | VHLPX2-26/C | ANDREWS ANTENNAS | 0.6m,42dBi PARABOLIC | 42 | 0.6 | 1.5 | Cross Polar | 75 | -12 |  |  | 3
25 | 1074 | 16 | A/25/H/16/044/AA | VHLPX2-26/C | ANDREWS ANTENNAS | 0.6m,42dBi PARABOLIC | 42 | 0.6 | 1.5 | Cross Polar | 100 | -26 |  |  | 3
25 | 1074 | 17 | A/25/H/16/044/AA | VHLPX2-26/C | ANDREWS ANTENNAS | 0.6m,42dBi PARABOLIC | 42 | 0.6 | 1.5 | Cross Polar | 180 | -26 |  |  | 3
38 | 1075 | 1 | A/38/H/16/045/AA | VHLPX2-38/C | ANDREWS ANTENNAS | 0.6m,45.2dBi PARABOLIC | 45.2 | 0.6 | 0.9 | Cross Polar | 0 | 45.2 | 0 | 15.2 | 3B
38 | 1075 | 2 | A/38/H/16/045/AA | VHLPX2-38/C | ANDREWS ANTENNAS | 0.6m,45.2dBi PARABOLIC | 45.2 | 0.6 | 0.9 | Cross Polar | 0.2 | 44.9 | 2 | 15.2 | 3B
38 | 1075 | 3 | A/38/H/16/045/AA | VHLPX2-38/C | ANDREWS ANTENNAS | 0.6m,45.2dBi PARABOLIC | 45.2 | 0.6 | 0.9 | Cross Polar | 0.4 | 43.6 | 5 | -2.8 | 3B
38 | 1075 | 4 | A/38/H/16/045/AA | VHLPX2-38/C | ANDREWS ANTENNAS | 0.6m,45.2dBi PARABOLIC | 45.2 | 0.6 | 0.9 | Cross Polar | 0.6 | 40.7 | 8 | -6.8 | 3B
38 | 1075 | 5 | A/38/H/16/045/AA | VHLPX2-38/C | ANDREWS ANTENNAS | 0.6m,45.2dBi PARABOLIC | 45.2 | 0.6 | 0.9 | Cross Polar | 0.8 | 35.2 | 12 | -14.8 | 3B
38 | 1075 | 6 | A/38/H/16/045/AA | VHLPX2-38/C | ANDREWS ANTENNAS | 0.6m,45.2dBi PARABOLIC | 45.2 | 0.6 | 0.9 | Cross Polar | 0.9 | 32.2 | 15 | -14.8 | 3B
38 | 1075 | 7 | A/38/H/16/045/AA | VHLPX2-38/C | ANDREWS ANTENNAS | 0.6m,45.2dBi PARABOLIC | 45.2 | 0.6 | 0.9 | Cross Polar | 1.8 | 32.2 | 75 | -21.8 | 3B
38 | 1075 | 8 | A/38/H/16/045/AA | VHLPX2-38/C | ANDREWS ANTENNAS | 0.6m,45.2dBi PARABOLIC | 45.2 | 0.6 | 0.9 | Cross Polar | 2.5 | 25.2 | 180 | -21.8 | 3B
38 | 1075 | 9 | A/38/H/16/045/AA | VHLPX2-38/C | ANDREWS ANTENNAS | 0.6m,45.2dBi PARABOLIC | 45.2 | 0.6 | 0.9 | Cross Polar | 4.5 | 17.2 |  |  | 3B
38 | 1075 | 10 | A/38/H/16/045/AA | VHLPX2-38/C | ANDREWS ANTENNAS | 0.6m,45.2dBi PARABOLIC | 45.2 | 0.6 | 0.9 | Cross Polar | 15 | 1.2 |  |  | 3B
38 | 1075 | 11 | A/38/H/16/045/AA | VHLPX2-38/C | ANDREWS ANTENNAS | 0.6m,45.2dBi PARABOLIC | 45.2 | 0.6 | 0.9 | Cross Polar | 20 | -1.8 |  |  | 3B
38 | 1075 | 12 | A/38/H/16/045/AA | VHLPX2-38/C | ANDREWS ANTENNAS | 0.6m,45.2dBi PARABOLIC | 45.2 | 0.6 | 0.9 | Cross Polar | 50 | -2.3 |  |  | 3B
38 | 1075 | 13 | A/38/H/16/045/AA | VHLPX2-38/C | ANDREWS ANTENNAS | 0.6m,45.2dBi PARABOLIC | 45.2 | 0.6 | 0.9 | Cross Polar | 67 | -4.8 |  |  | 3B
38 | 1075 | 14 | A/38/H/16/045/AA | VHLPX2-38/C | ANDREWS ANTENNAS | 0.6m,45.2dBi PARABOLIC | 45.2 | 0.6 | 0.9 | Cross Polar | 92 | -20.8 |  |  | 3B
38 | 1075 | 15 | A/38/H/16/045/AA | VHLPX2-38/C | ANDREWS ANTENNAS | 0.6m,45.2dBi PARABOLIC | 45.2 | 0.6 | 0.9 | Cross Polar | 180 | -20.8 |  |  | 3B
7080 | 1076 | 1 | A/7080/H/16/046/AT | HAE8006_36 | Arkivator Telecom | 0.6m,50.8dBi PARABOLIC | 50.8 | 0.6 | 0.5 | Cross Polar | 0 | 50.8 | 0 | -6 | 3
7080 | 1076 | 2 | A/7080/H/16/046/AT | HAE8006_36 | Arkivator Telecom | 0.6m,50.8dBi PARABOLIC | 50.8 | 0.6 | 0.5 | Cross Polar | 5 | 10 | 3 | -6 | 3
7080 | 1076 | 3 | A/7080/H/16/046/AT | HAE8006_36 | Arkivator Telecom | 0.6m,50.8dBi PARABOLIC | 50.8 | 0.6 | 0.5 | Cross Polar | 8 | 9 | 10 | -9 | 3
7080 | 1076 | 4 | A/7080/H/16/046/AT | HAE8006_36 | Arkivator Telecom | 0.6m,50.8dBi PARABOLIC | 50.8 | 0.6 | 0.5 | Cross Polar | 20 | -1 | 45 | -9 | 3
7080 | 1076 | 5 | A/7080/H/16/046/AT | HAE8006_36 | Arkivator Telecom | 0.6m,50.8dBi PARABOLIC | 50.8 | 0.6 | 0.5 | Cross Polar | 50 | -1 | 90 | -17 | 3
7080 | 1076 | 6 | A/7080/H/16/046/AT | HAE8006_36 | Arkivator Telecom | 0.6m,50.8dBi PARABOLIC | 50.8 | 0.6 | 0.5 | Cross Polar | 70 | -4 | 180 | -17 | 3
7080 | 1076 | 7 | A/7080/H/16/046/AT | HAE8006_36 | Arkivator Telecom | 0.6m,50.8dBi PARABOLIC | 50.8 | 0.6 | 0.5 | Cross Polar | 90 | -17 |  |  | 3
7080 | 1076 | 8 | A/7080/H/16/046/AT | HAE8006_36 | Arkivator Telecom | 0.6m,50.8dBi PARABOLIC | 50.8 | 0.6 | 0.5 | Cross Polar | 180 | -17 |  |  | 3
7080 | 1077 | 1 | A/7080/H/16/047/AT | HAE8003_36 | Arkivator Telecom | 0.3m.47dBi PARABOLIC | 47 | 0.3 | 0.77 | Cross Polar | 0 | 47 | 0 | -1 | 3
7080 | 1077 | 2 | A/7080/H/16/047/AT | HAE8003_36 | Arkivator Telecom | 0.3m.47dBi PARABOLIC | 47 | 0.3 | 0.77 | Cross Polar | 5 | 12 | 5 | -1 | 3
7080 | 1077 | 3 | A/7080/H/16/047/AT | HAE8003_36 | Arkivator Telecom | 0.3m.47dBi PARABOLIC | 47 | 0.3 | 0.77 | Cross Polar | 12 | 1 | 17 | -13 | 3
7080 | 1077 | 4 | A/7080/H/16/047/AT | HAE8003_36 | Arkivator Telecom | 0.3m.47dBi PARABOLIC | 47 | 0.3 | 0.77 | Cross Polar | 18 | -3 | 60 | -13 | 3
7080 | 1077 | 5 | A/7080/H/16/047/AT | HAE8003_36 | Arkivator Telecom | 0.3m.47dBi PARABOLIC | 47 | 0.3 | 0.77 | Cross Polar | 60 | -3 | 70 | -17 | 3
7080 | 1077 | 6 | A/7080/H/16/047/AT | HAE8003_36 | Arkivator Telecom | 0.3m.47dBi PARABOLIC | 47 | 0.3 | 0.77 | Cross Polar | 67 | -13 | 180 | -17 | 3
7080 | 1077 | 7 | A/7080/H/16/047/AT | HAE8003_36 | Arkivator Telecom | 0.3m.47dBi PARABOLIC | 47 | 0.3 | 0.77 | Cross Polar | 78 | -13 |  |  | 3
7080 | 1077 | 8 | A/7080/H/16/047/AT | HAE8003_36 | Arkivator Telecom | 0.3m.47dBi PARABOLIC | 47 | 0.3 | 0.77 | Cross Polar | 87 | -17 |  |  | 3
7080 | 1077 | 9 | A/7080/H/16/047/AT | HAE8003_36 | Arkivator Telecom | 0.3m.47dBi PARABOLIC | 47 | 0.3 | 0.77 | Cross Polar | 180 | -17 |  |  | 3
15 | 1078 | 1 | A/15/H/16/048/AT | HAA1503_00. | Arkivator Telecom | 0.3m,32.1dBi PARABOLIC | 32.1 | 0.3 | 4.9 | Cross Polar | 0 | 32.1 | 0 | 2.1 | 2
15 | 1078 | 2 | A/15/H/16/048/AT | HAA1503_00. | Arkivator Telecom | 0.3m,32.1dBi PARABOLIC | 32.1 | 0.3 | 4.9 | Cross Polar | 5 | 19 | 4 | -5 | 2
15 | 1078 | 3 | A/15/H/16/048/AT | HAA1503_00. | Arkivator Telecom | 0.3m,32.1dBi PARABOLIC | 32.1 | 0.3 | 4.9 | Cross Polar | 10 | 10 | 19 | -23 | 2
15 | 1078 | 4 | A/15/H/16/048/AT | HAA1503_00. | Arkivator Telecom | 0.3m,32.1dBi PARABOLIC | 32.1 | 0.3 | 4.9 | Cross Polar | 16 | 10 | 34 | -23 | 2
15 | 1078 | 5 | A/15/H/16/048/AT | HAA1503_00. | Arkivator Telecom | 0.3m,32.1dBi PARABOLIC | 32.1 | 0.3 | 4.9 | Cross Polar | 35 | 3 | 47 | -28 | 2
15 | 1078 | 6 | A/15/H/16/048/AT | HAA1503_00. | Arkivator Telecom | 0.3m,32.1dBi PARABOLIC | 32.1 | 0.3 | 4.9 | Cross Polar | 61 | -5 | 18- | -28 | 2
15 | 1078 | 7 | A/15/H/16/048/AT | HAA1503_00. | Arkivator Telecom | 0.3m,32.1dBi PARABOLIC | 32.1 | 0.3 | 4.9 | Cross Polar | 90 | -25 |  |  | 2
15 | 1078 | 8 | A/15/H/16/048/AT | HAA1503_00. | Arkivator Telecom | 0.3m,32.1dBi PARABOLIC | 32.1 | 0.3 | 4.9 | Cross Polar | 180 | -25 |  |  | 2
75 | 1079 | 1 | A/75/H/16/049/RF | SBX6-W71CW | RFS | 1.8m,40.6dBi PARABOLIC | 40.6 | 1.8 | 1.5 | Cross Polar | 0 | 40.6 | 0 | 10.6 | 3
75 | 1079 | 2 | A/75/H/16/049/RF | SBX6-W71CW | RFS | 1.8m,40.6dBi PARABOLIC | 40.6 | 1.8 | 1.5 | Cross Polar | 0.3 | 40.1 | 1.5 | 10.6 | 3
75 | 1079 | 3 | A/75/H/16/049/RF | SBX6-W71CW | RFS | 1.8m,40.6dBi PARABOLIC | 40.6 | 1.8 | 1.5 | Cross Polar | 0.4 | 39.6 | 1.6 | 5.1 | 3
75 | 1079 | 4 | A/75/H/16/049/RF | SBX6-W71CW | RFS | 1.8m,40.6dBi PARABOLIC | 40.6 | 1.8 | 1.5 | Cross Polar | 0.5 | 39.1 | 5.5 | -11.4 | 3
75 | 1079 | 5 | A/75/H/16/049/RF | SBX6-W71CW | RFS | 1.8m,40.6dBi PARABOLIC | 40.6 | 1.8 | 1.5 | Cross Polar | 0.6 | 38.1 | 41 | -19.4 | 3
75 | 1079 | 6 | A/75/H/16/049/RF | SBX6-W71CW | RFS | 1.8m,40.6dBi PARABOLIC | 40.6 | 1.8 | 1.5 | Cross Polar | 0.7 | 37.6 | 55 | -26.4 | 3
75 | 1079 | 7 | A/75/H/16/049/RF | SBX6-W71CW | RFS | 1.8m,40.6dBi PARABOLIC | 40.6 | 1.8 | 1.5 | Cross Polar | 0.8 | 36.6 | 180 | -26.4 | 3
75 | 1079 | 8 | A/75/H/16/049/RF | SBX6-W71CW | RFS | 1.8m,40.6dBi PARABOLIC | 40.6 | 1.8 | 1.5 | Cross Polar | 0.9 | 35.1 |  |  | 3
75 | 1079 | 9 | A/75/H/16/049/RF | SBX6-W71CW | RFS | 1.8m,40.6dBi PARABOLIC | 40.6 | 1.8 | 1.5 | Cross Polar | 1 | 34.1 |  |  | 3
75 | 1079 | 10 | A/75/H/16/049/RF | SBX6-W71CW | RFS | 1.8m,40.6dBi PARABOLIC | 40.6 | 1.8 | 1.5 | Cross Polar | 1.1 | 32.6 |  |  | 3
75 | 1079 | 11 | A/75/H/16/049/RF | SBX6-W71CW | RFS | 1.8m,40.6dBi PARABOLIC | 40.6 | 1.8 | 1.5 | Cross Polar | 1.2 | 31.1 |  |  | 3
75 | 1079 | 12 | A/75/H/16/049/RF | SBX6-W71CW | RFS | 1.8m,40.6dBi PARABOLIC | 40.6 | 1.8 | 1.5 | Cross Polar | 1.3 | 29.6 |  |  | 3
75 | 1079 | 13 | A/75/H/16/049/RF | SBX6-W71CW | RFS | 1.8m,40.6dBi PARABOLIC | 40.6 | 1.8 | 1.5 | Cross Polar | 1.4 | 27.6 |  |  | 3
75 | 1079 | 14 | A/75/H/16/049/RF | SBX6-W71CW | RFS | 1.8m,40.6dBi PARABOLIC | 40.6 | 1.8 | 1.5 | Cross Polar | 1.5 | 26.1 |  |  | 3
75 | 1079 | 15 | A/75/H/16/049/RF | SBX6-W71CW | RFS | 1.8m,40.6dBi PARABOLIC | 40.6 | 1.8 | 1.5 | Cross Polar | 1.6 | 24.6 |  |  | 3
75 | 1079 | 16 | A/75/H/16/049/RF | SBX6-W71CW | RFS | 1.8m,40.6dBi PARABOLIC | 40.6 | 1.8 | 1.5 | Cross Polar | 1.8 | 24.1 |  |  | 3
75 | 1079 | 17 | A/75/H/16/049/RF | SBX6-W71CW | RFS | 1.8m,40.6dBi PARABOLIC | 40.6 | 1.8 | 1.5 | Cross Polar | 2.5 | 24.1 |  |  | 3
75 | 1079 | 18 | A/75/H/16/049/RF | SBX6-W71CW | RFS | 1.8m,40.6dBi PARABOLIC | 40.6 | 1.8 | 1.5 | Cross Polar | 4.5 | 14.6 |  |  | 3
75 | 1079 | 19 | A/75/H/16/049/RF | SBX6-W71CW | RFS | 1.8m,40.6dBi PARABOLIC | 40.6 | 1.8 | 1.5 | Cross Polar | 11 | 10.6 |  |  | 3
75 | 1079 | 20 | A/75/H/16/049/RF | SBX6-W71CW | RFS | 1.8m,40.6dBi PARABOLIC | 40.6 | 1.8 | 1.5 | Cross Polar | 13 | 2.6 |  |  | 3
75 | 1079 | 21 | A/75/H/16/049/RF | SBX6-W71CW | RFS | 1.8m,40.6dBi PARABOLIC | 40.6 | 1.8 | 1.5 | Cross Polar | 17 | -0.4 |  |  | 3
75 | 1079 | 22 | A/75/H/16/049/RF | SBX6-W71CW | RFS | 1.8m,40.6dBi PARABOLIC | 40.6 | 1.8 | 1.5 | Cross Polar | 27 | -0.4 |  |  | 3
75 | 1079 | 23 | A/75/H/16/049/RF | SBX6-W71CW | RFS | 1.8m,40.6dBi PARABOLIC | 40.6 | 1.8 | 1.5 | Cross Polar | 31 | -4.4 |  |  | 3
75 | 1079 | 24 | A/75/H/16/049/RF | SBX6-W71CW | RFS | 1.8m,40.6dBi PARABOLIC | 40.6 | 1.8 | 1.5 | Cross Polar | 62 | -4.4 |  |  | 3
75 | 1079 | 25 | A/75/H/16/049/RF | SBX6-W71CW | RFS | 1.8m,40.6dBi PARABOLIC | 40.6 | 1.8 | 1.5 | Cross Polar | 80.5 | -22.4 |  |  | 3
75 | 1079 | 26 | A/75/H/16/049/RF | SBX6-W71CW | RFS | 1.8m,40.6dBi PARABOLIC | 40.6 | 1.8 | 1.5 | Cross Polar | 90 | -26.4 |  |  | 3
75 | 1079 | 27 | A/75/H/16/049/RF | SBX6-W71CW | RFS | 1.8m,40.6dBi PARABOLIC | 40.6 | 1.8 | 1.5 | Cross Polar | 180 | -26.4 |  |  | 3
13 | 1080 | 1 | A/13/H/16/050/RF | SCX2-127BB | RFS | 0.6m,36dBi PARABOLIC | 36 | 0.6 | 2.7 | Cross Polar | 0 | 36 | 0 | 6 | 3
13 | 1080 | 2 | A/13/H/16/050/RF | SCX2-127BB | RFS | 0.6m,36dBi PARABOLIC | 36 | 0.6 | 2.7 | Cross Polar | 0.2 | 35.9 | 3 | 6 | 3
13 | 1080 | 3 | A/13/H/16/050/RF | SCX2-127BB | RFS | 0.6m,36dBi PARABOLIC | 36 | 0.6 | 2.7 | Cross Polar | 0.3 | 35.8 | 5 | -6 | 3
13 | 1080 | 4 | A/13/H/16/050/RF | SCX2-127BB | RFS | 0.6m,36dBi PARABOLIC | 36 | 0.6 | 2.7 | Cross Polar | 0.5 | 35.5 | 6 | -11 | 3
13 | 1080 | 5 | A/13/H/16/050/RF | SCX2-127BB | RFS | 0.6m,36dBi PARABOLIC | 36 | 0.6 | 2.7 | Cross Polar | 0.6 | 35.2 | 14.5 | -18 | 3
13 | 1080 | 6 | A/13/H/16/050/RF | SCX2-127BB | RFS | 0.6m,36dBi PARABOLIC | 36 | 0.6 | 2.7 | Cross Polar | 0.7 | 34.9 | 19.5 | -18 | 3
13 | 1080 | 7 | A/13/H/16/050/RF | SCX2-127BB | RFS | 0.6m,36dBi PARABOLIC | 36 | 0.6 | 2.7 | Cross Polar | 0.8 | 34.6 | 24 | -22 | 3
13 | 1080 | 8 | A/13/H/16/050/RF | SCX2-127BB | RFS | 0.6m,36dBi PARABOLIC | 36 | 0.6 | 2.7 | Cross Polar | 0.9 | 34.3 | 34.5 | -22 | 3
13 | 1080 | 9 | A/13/H/16/050/RF | SCX2-127BB | RFS | 0.6m,36dBi PARABOLIC | 36 | 0.6 | 2.7 | Cross Polar | 1 | 34 | 45.5 | -23 | 3
13 | 1080 | 10 | A/13/H/16/050/RF | SCX2-127BB | RFS | 0.6m,36dBi PARABOLIC | 36 | 0.6 | 2.7 | Cross Polar | 1.1 | 33.4 | 47.5 | -23 | 3
13 | 1080 | 11 | A/13/H/16/050/RF | SCX2-127BB | RFS | 0.6m,36dBi PARABOLIC | 36 | 0.6 | 2.7 | Cross Polar | 1.2 | 33.1 | 52 | -27 | 3
13 | 1080 | 12 | A/13/H/16/050/RF | SCX2-127BB | RFS | 0.6m,36dBi PARABOLIC | 36 | 0.6 | 2.7 | Cross Polar | 1.3 | 32.5 | 70 | -31 | 3
13 | 1080 | 13 | A/13/H/16/050/RF | SCX2-127BB | RFS | 0.6m,36dBi PARABOLIC | 36 | 0.6 | 2.7 | Cross Polar | 1.4 | 31.9 | 180 | -31 | 3
13 | 1080 | 14 | A/13/H/16/050/RF | SCX2-127BB | RFS | 0.6m,36dBi PARABOLIC | 36 | 0.6 | 2.7 | Cross Polar | 1.5 | 31.3 |  |  | 3
13 | 1080 | 15 | A/13/H/16/050/RF | SCX2-127BB | RFS | 0.6m,36dBi PARABOLIC | 36 | 0.6 | 2.7 | Cross Polar | 1.6 | 30.7 |  |  | 3
13 | 1080 | 16 | A/13/H/16/050/RF | SCX2-127BB | RFS | 0.6m,36dBi PARABOLIC | 36 | 0.6 | 2.7 | Cross Polar | 1.7 | 29.8 |  |  | 3
13 | 1080 | 17 | A/13/H/16/050/RF | SCX2-127BB | RFS | 0.6m,36dBi PARABOLIC | 36 | 0.6 | 2.7 | Cross Polar | 1.8 | 29.2 |  |  | 3
13 | 1080 | 18 | A/13/H/16/050/RF | SCX2-127BB | RFS | 0.6m,36dBi PARABOLIC | 36 | 0.6 | 2.7 | Cross Polar | 1.9 | 28.3 |  |  | 3
13 | 1080 | 19 | A/13/H/16/050/RF | SCX2-127BB | RFS | 0.6m,36dBi PARABOLIC | 36 | 0.6 | 2.7 | Cross Polar | 2 | 27.7 |  |  | 3
13 | 1080 | 20 | A/13/H/16/050/RF | SCX2-127BB | RFS | 0.6m,36dBi PARABOLIC | 36 | 0.6 | 2.7 | Cross Polar | 2.1 | 26.8 |  |  | 3
13 | 1080 | 21 | A/13/H/16/050/RF | SCX2-127BB | RFS | 0.6m,36dBi PARABOLIC | 36 | 0.6 | 2.7 | Cross Polar | 2.2 | 25.9 |  |  | 3
13 | 1080 | 22 | A/13/H/16/050/RF | SCX2-127BB | RFS | 0.6m,36dBi PARABOLIC | 36 | 0.6 | 2.7 | Cross Polar | 2.3 | 25 |  |  | 3
13 | 1080 | 23 | A/13/H/16/050/RF | SCX2-127BB | RFS | 0.6m,36dBi PARABOLIC | 36 | 0.6 | 2.7 | Cross Polar | 2.4 | 23.8 |  |  | 3
13 | 1080 | 24 | A/13/H/16/050/RF | SCX2-127BB | RFS | 0.6m,36dBi PARABOLIC | 36 | 0.6 | 2.7 | Cross Polar | 2.5 | 22.9 |  |  | 3
13 | 1080 | 25 | A/13/H/16/050/RF | SCX2-127BB | RFS | 0.6m,36dBi PARABOLIC | 36 | 0.6 | 2.7 | Cross Polar | 2.6 | 21.7 |  |  | 3
13 | 1080 | 26 | A/13/H/16/050/RF | SCX2-127BB | RFS | 0.6m,36dBi PARABOLIC | 36 | 0.6 | 2.7 | Cross Polar | 2.7 | 20.8 |  |  | 3
13 | 1080 | 27 | A/13/H/16/050/RF | SCX2-127BB | RFS | 0.6m,36dBi PARABOLIC | 36 | 0.6 | 2.7 | Cross Polar | 2.8 | 19.9 |  |  | 3
13 | 1080 | 28 | A/13/H/16/050/RF | SCX2-127BB | RFS | 0.6m,36dBi PARABOLIC | 36 | 0.6 | 2.7 | Cross Polar | 5.5 | 19 |  |  | 3
13 | 1080 | 29 | A/13/H/16/050/RF | SCX2-127BB | RFS | 0.6m,36dBi PARABOLIC | 36 | 0.6 | 2.7 | Cross Polar | 7 | 8.5 |  |  | 3
13 | 1080 | 30 | A/13/H/16/050/RF | SCX2-127BB | RFS | 0.6m,36dBi PARABOLIC | 36 | 0.6 | 2.7 | Cross Polar | 11.5 | 8.5 |  |  | 3
13 | 1080 | 31 | A/13/H/16/050/RF | SCX2-127BB | RFS | 0.6m,36dBi PARABOLIC | 36 | 0.6 | 2.7 | Cross Polar | 13 | 4 |  |  | 3
13 | 1080 | 32 | A/13/H/16/050/RF | SCX2-127BB | RFS | 0.6m,36dBi PARABOLIC | 36 | 0.6 | 2.7 | Cross Polar | 17.5 | 3.5 |  |  | 3
13 | 1080 | 33 | A/13/H/16/050/RF | SCX2-127BB | RFS | 0.6m,36dBi PARABOLIC | 36 | 0.6 | 2.7 | Cross Polar | 23 | -5 |  |  | 3
13 | 1080 | 34 | A/13/H/16/050/RF | SCX2-127BB | RFS | 0.6m,36dBi PARABOLIC | 36 | 0.6 | 2.7 | Cross Polar | 30 | -7 |  |  | 3
13 | 1080 | 35 | A/13/H/16/050/RF | SCX2-127BB | RFS | 0.6m,36dBi PARABOLIC | 36 | 0.6 | 2.7 | Cross Polar | 43.5 | -7.5 |  |  | 3
13 | 1080 | 36 | A/13/H/16/050/RF | SCX2-127BB | RFS | 0.6m,36dBi PARABOLIC | 36 | 0.6 | 2.7 | Cross Polar | 46.5 | -11.5 |  |  | 3
13 | 1080 | 37 | A/13/H/16/050/RF | SCX2-127BB | RFS | 0.6m,36dBi PARABOLIC | 36 | 0.6 | 2.7 | Cross Polar | 53 | -12.5 |  |  | 3
13 | 1080 | 38 | A/13/H/16/050/RF | SCX2-127BB | RFS | 0.6m,36dBi PARABOLIC | 36 | 0.6 | 2.7 | Cross Polar | 58.5 | -16.5 |  |  | 3
13 | 1080 | 39 | A/13/H/16/050/RF | SCX2-127BB | RFS | 0.6m,36dBi PARABOLIC | 36 | 0.6 | 2.7 | Cross Polar | 68 | -21 |  |  | 3
13 | 1080 | 40 | A/13/H/16/050/RF | SCX2-127BB | RFS | 0.6m,36dBi PARABOLIC | 36 | 0.6 | 2.7 | Cross Polar | 82 | -21.5 |  |  | 3
13 | 1080 | 41 | A/13/H/16/050/RF | SCX2-127BB | RFS | 0.6m,36dBi PARABOLIC | 36 | 0.6 | 2.7 | Cross Polar | 100 | -26 |  |  | 3
13 | 1080 | 42 | A/13/H/16/050/RF | SCX2-127BB | RFS | 0.6m,36dBi PARABOLIC | 36 | 0.6 | 2.7 | Cross Polar | 180 | -26 |  |  | 3
13 | 1081 | 1 | A/13//H/16/051/RF | SBX4-127CB2 | RFS | 1.2m,41.9dBi PARABOLIC | 41.9 | 1.2 | 1.3 | Cross Polar | 0 | 41.9 | 0 | 11.9 | 3
13 | 1081 | 2 | A/13//H/16/051/RF | SBX4-127CB2 | RFS | 1.2m,41.9dBi PARABOLIC | 41.9 | 1.2 | 1.3 | Cross Polar | 0.2 | 41.6 | 1.5 | 11.9 | 3
13 | 1081 | 3 | A/13//H/16/051/RF | SBX4-127CB2 | RFS | 1.2m,41.9dBi PARABOLIC | 41.9 | 1.2 | 1.3 | Cross Polar | 0.3 | 41.3 | 1.6 | 1.9 | 3
13 | 1081 | 4 | A/13//H/16/051/RF | SBX4-127CB2 | RFS | 1.2m,41.9dBi PARABOLIC | 41.9 | 1.2 | 1.3 | Cross Polar | 0.4 | 40.7 | 2.5 | 1.9 | 3
13 | 1081 | 5 | A/13//H/16/051/RF | SBX4-127CB2 | RFS | 1.2m,41.9dBi PARABOLIC | 41.9 | 1.2 | 1.3 | Cross Polar | 0.5 | 40.1 | 5 | -6.1 | 3
13 | 1081 | 6 | A/13//H/16/051/RF | SBX4-127CB2 | RFS | 1.2m,41.9dBi PARABOLIC | 41.9 | 1.2 | 1.3 | Cross Polar | 0.6 | 39.2 | 10.5 | -11.1 | 3
13 | 1081 | 7 | A/13//H/16/051/RF | SBX4-127CB2 | RFS | 1.2m,41.9dBi PARABOLIC | 41.9 | 1.2 | 1.3 | Cross Polar | 0.7 | 38.3 | 19 | -11.1 | 3
13 | 1081 | 8 | A/13//H/16/051/RF | SBX4-127CB2 | RFS | 1.2m,41.9dBi PARABOLIC | 41.9 | 1.2 | 1.3 | Cross Polar | 0.8 | 37.1 | 24.5 | -12.6 | 3
13 | 1081 | 9 | A/13//H/16/051/RF | SBX4-127CB2 | RFS | 1.2m,41.9dBi PARABOLIC | 41.9 | 1.2 | 1.3 | Cross Polar | 0.9 | 35.9 | 29.5 | -16.6 | 3
13 | 1081 | 10 | A/13//H/16/051/RF | SBX4-127CB2 | RFS | 1.2m,41.9dBi PARABOLIC | 41.9 | 1.2 | 1.3 | Cross Polar | 1 | 34.4 | 40 | -16.6 | 3
13 | 1081 | 11 | A/13//H/16/051/RF | SBX4-127CB2 | RFS | 1.2m,41.9dBi PARABOLIC | 41.9 | 1.2 | 1.3 | Cross Polar | 1.1 | 32.9 | 43 | -17.1 | 3
13 | 1081 | 12 | A/13//H/16/051/RF | SBX4-127CB2 | RFS | 1.2m,41.9dBi PARABOLIC | 41.9 | 1.2 | 1.3 | Cross Polar | 1.2 | 31.1 | 43.5 | -19.1 | 3
13 | 1081 | 13 | A/13//H/16/051/RF | SBX4-127CB2 | RFS | 1.2m,41.9dBi PARABOLIC | 41.9 | 1.2 | 1.3 | Cross Polar | 1.3 | 29.3 | 51.5 | -20.1 | 3
13 | 1081 | 14 | A/13//H/16/051/RF | SBX4-127CB2 | RFS | 1.2m,41.9dBi PARABOLIC | 41.9 | 1.2 | 1.3 | Cross Polar | 1.4 | 27.5 | 69.5 | -22.1 | 3
13 | 1081 | 15 | A/13//H/16/051/RF | SBX4-127CB2 | RFS | 1.2m,41.9dBi PARABOLIC | 41.9 | 1.2 | 1.3 | Cross Polar | 1.5 | 25.4 | 72.5 | -24.6 | 3
13 | 1081 | 16 | A/13//H/16/051/RF | SBX4-127CB2 | RFS | 1.2m,41.9dBi PARABOLIC | 41.9 | 1.2 | 1.3 | Cross Polar | 1.6 | 23.9 | 90 | -28.1 | 3
13 | 1081 | 17 | A/13//H/16/051/RF | SBX4-127CB2 | RFS | 1.2m,41.9dBi PARABOLIC | 41.9 | 1.2 | 1.3 | Cross Polar | 3.5 | 23.9 | 180 | -28.1 | 3
13 | 1081 | 18 | A/13//H/16/051/RF | SBX4-127CB2 | RFS | 1.2m,41.9dBi PARABOLIC | 41.9 | 1.2 | 1.3 | Cross Polar | 4 | 13.9 |  |  | 3
13 | 1081 | 19 | A/13//H/16/051/RF | SBX4-127CB2 | RFS | 1.2m,41.9dBi PARABOLIC | 41.9 | 1.2 | 1.3 | Cross Polar | 5 | 13.9 |  |  | 3
13 | 1081 | 20 | A/13//H/16/051/RF | SBX4-127CB2 | RFS | 1.2m,41.9dBi PARABOLIC | 41.9 | 1.2 | 1.3 | Cross Polar | 5.5 | 10.9 |  |  | 3
13 | 1081 | 21 | A/13//H/16/051/RF | SBX4-127CB2 | RFS | 1.2m,41.9dBi PARABOLIC | 41.9 | 1.2 | 1.3 | Cross Polar | 7 | 10.9 |  |  | 3
13 | 1081 | 22 | A/13//H/16/051/RF | SBX4-127CB2 | RFS | 1.2m,41.9dBi PARABOLIC | 41.9 | 1.2 | 1.3 | Cross Polar | 8 | 7.9 |  |  | 3
13 | 1081 | 23 | A/13//H/16/051/RF | SBX4-127CB2 | RFS | 1.2m,41.9dBi PARABOLIC | 41.9 | 1.2 | 1.3 | Cross Polar | 9.5 | 7.9 |  |  | 3
13 | 1081 | 24 | A/13//H/16/051/RF | SBX4-127CB2 | RFS | 1.2m,41.9dBi PARABOLIC | 41.9 | 1.2 | 1.3 | Cross Polar | 10 | 5.4 |  |  | 3
13 | 1081 | 25 | A/13//H/16/051/RF | SBX4-127CB2 | RFS | 1.2m,41.9dBi PARABOLIC | 41.9 | 1.2 | 1.3 | Cross Polar | 17 | 5.4 |  |  | 3
13 | 1081 | 26 | A/13//H/16/051/RF | SBX4-127CB2 | RFS | 1.2m,41.9dBi PARABOLIC | 41.9 | 1.2 | 1.3 | Cross Polar | 20 | 0.9 |  |  | 3
13 | 1081 | 27 | A/13//H/16/051/RF | SBX4-127CB2 | RFS | 1.2m,41.9dBi PARABOLIC | 41.9 | 1.2 | 1.3 | Cross Polar | 29.5 | 0.9 |  |  | 3
13 | 1081 | 28 | A/13//H/16/051/RF | SBX4-127CB2 | RFS | 1.2m,41.9dBi PARABOLIC | 41.9 | 1.2 | 1.3 | Cross Polar | 31 | -1.6 |  |  | 3
13 | 1081 | 29 | A/13//H/16/051/RF | SBX4-127CB2 | RFS | 1.2m,41.9dBi PARABOLIC | 41.9 | 1.2 | 1.3 | Cross Polar | 53 | -1.6 |  |  | 3
13 | 1081 | 30 | A/13//H/16/051/RF | SBX4-127CB2 | RFS | 1.2m,41.9dBi PARABOLIC | 41.9 | 1.2 | 1.3 | Cross Polar | 60 | -7.1 |  |  | 3
13 | 1081 | 31 | A/13//H/16/051/RF | SBX4-127CB2 | RFS | 1.2m,41.9dBi PARABOLIC | 41.9 | 1.2 | 1.3 | Cross Polar | 70.5 | -7.1 |  |  | 3
13 | 1081 | 32 | A/13//H/16/051/RF | SBX4-127CB2 | RFS | 1.2m,41.9dBi PARABOLIC | 41.9 | 1.2 | 1.3 | Cross Polar | 77.5 | -16.1 |  |  | 3
13 | 1081 | 33 | A/13//H/16/051/RF | SBX4-127CB2 | RFS | 1.2m,41.9dBi PARABOLIC | 41.9 | 1.2 | 1.3 | Cross Polar | 82 | -16.1 |  |  | 3
13 | 1081 | 34 | A/13//H/16/051/RF | SBX4-127CB2 | RFS | 1.2m,41.9dBi PARABOLIC | 41.9 | 1.2 | 1.3 | Cross Polar | 95 | -26.1 |  |  | 3
13 | 1081 | 35 | A/13//H/16/051/RF | SBX4-127CB2 | RFS | 1.2m,41.9dBi PARABOLIC | 41.9 | 1.2 | 1.3 | Cross Polar | 180 | -26.1 |  |  | 3
13 | 1082 | 1 | A/13/H/16/052/RF | SCX3-127AB | RFS | 0.9m,40dBi PARABOLIC | 40 | 0.9 | 1.6 | Cross Polar | 0 | 40 | 0 | 10 | 3
13 | 1082 | 2 | A/13/H/16/052/RF | SCX3-127AB | RFS | 0.9m,40dBi PARABOLIC | 40 | 0.9 | 1.6 | Cross Polar | 0.2 | 39.9 | 1.8 | 10 | 3
13 | 1082 | 3 | A/13/H/16/052/RF | SCX3-127AB | RFS | 0.9m,40dBi PARABOLIC | 40 | 0.9 | 1.6 | Cross Polar | 0.4 | 39.4 | 7.5 | -9 | 3
13 | 1082 | 4 | A/13/H/16/052/RF | SCX3-127AB | RFS | 0.9m,40dBi PARABOLIC | 40 | 0.9 | 1.6 | Cross Polar | 0.5 | 39 | 10 | -16.5 | 3
13 | 1082 | 5 | A/13/H/16/052/RF | SCX3-127AB | RFS | 0.9m,40dBi PARABOLIC | 40 | 0.9 | 1.6 | Cross Polar | 0.6 | 38.6 | 38 | -20.5 | 3
13 | 1082 | 6 | A/13/H/16/052/RF | SCX3-127AB | RFS | 0.9m,40dBi PARABOLIC | 40 | 0.9 | 1.6 | Cross Polar | 0.7 | 37.8 | 66.5 | -24.5 | 3
13 | 1082 | 7 | A/13/H/16/052/RF | SCX3-127AB | RFS | 0.9m,40dBi PARABOLIC | 40 | 0.9 | 1.6 | Cross Polar | 0.8 | 37.4 | 90.5 | -30 | 3
13 | 1082 | 8 | A/13/H/16/052/RF | SCX3-127AB | RFS | 0.9m,40dBi PARABOLIC | 40 | 0.9 | 1.6 | Cross Polar | 0.9 | 36.6 | 180 | -30 | 3
13 | 1082 | 9 | A/13/H/16/052/RF | SCX3-127AB | RFS | 0.9m,40dBi PARABOLIC | 40 | 0.9 | 1.6 | Cross Polar | 1 | 35.8 |  |  | 3
13 | 1082 | 10 | A/13/H/16/052/RF | SCX3-127AB | RFS | 0.9m,40dBi PARABOLIC | 40 | 0.9 | 1.6 | Cross Polar | 1.1 | 35 |  |  | 3
13 | 1082 | 11 | A/13/H/16/052/RF | SCX3-127AB | RFS | 0.9m,40dBi PARABOLIC | 40 | 0.9 | 1.6 | Cross Polar | 1.2 | 33.8 |  |  | 3
13 | 1082 | 12 | A/13/H/16/052/RF | SCX3-127AB | RFS | 0.9m,40dBi PARABOLIC | 40 | 0.9 | 1.6 | Cross Polar | 1.3 | 32.6 |  |  | 3
13 | 1082 | 13 | A/13/H/16/052/RF | SCX3-127AB | RFS | 0.9m,40dBi PARABOLIC | 40 | 0.9 | 1.6 | Cross Polar | 1.4 | 31.8 |  |  | 3
13 | 1082 | 14 | A/13/H/16/052/RF | SCX3-127AB | RFS | 0.9m,40dBi PARABOLIC | 40 | 0.9 | 1.6 | Cross Polar | 1.5 | 30.2 |  |  | 3
13 | 1082 | 15 | A/13/H/16/052/RF | SCX3-127AB | RFS | 0.9m,40dBi PARABOLIC | 40 | 0.9 | 1.6 | Cross Polar | 1.6 | 29 |  |  | 3
13 | 1082 | 16 | A/13/H/16/052/RF | SCX3-127AB | RFS | 0.9m,40dBi PARABOLIC | 40 | 0.9 | 1.6 | Cross Polar | 1.7 | 27.8 |  |  | 3
13 | 1082 | 17 | A/13/H/16/052/RF | SCX3-127AB | RFS | 0.9m,40dBi PARABOLIC | 40 | 0.9 | 1.6 | Cross Polar | 1.8 | 26.2 |  |  | 3
13 | 1082 | 18 | A/13/H/16/052/RF | SCX3-127AB | RFS | 0.9m,40dBi PARABOLIC | 40 | 0.9 | 1.6 | Cross Polar | 1.9 | 25 |  |  | 3
13 | 1082 | 19 | A/13/H/16/052/RF | SCX3-127AB | RFS | 0.9m,40dBi PARABOLIC | 40 | 0.9 | 1.6 | Cross Polar | 2 | 24.8 |  |  | 3
13 | 1082 | 20 | A/13/H/16/052/RF | SCX3-127AB | RFS | 0.9m,40dBi PARABOLIC | 40 | 0.9 | 1.6 | Cross Polar | 3.8 | 24.8 |  |  | 3
13 | 1082 | 21 | A/13/H/16/052/RF | SCX3-127AB | RFS | 0.9m,40dBi PARABOLIC | 40 | 0.9 | 1.6 | Cross Polar | 5.4 | 5.5 |  |  | 3
13 | 1082 | 22 | A/13/H/16/052/RF | SCX3-127AB | RFS | 0.9m,40dBi PARABOLIC | 40 | 0.9 | 1.6 | Cross Polar | 10 | 5.5 |  |  | 3
13 | 1082 | 23 | A/13/H/16/052/RF | SCX3-127AB | RFS | 0.9m,40dBi PARABOLIC | 40 | 0.9 | 1.6 | Cross Polar | 14.5 | -0.5 |  |  | 3
13 | 1082 | 24 | A/13/H/16/052/RF | SCX3-127AB | RFS | 0.9m,40dBi PARABOLIC | 40 | 0.9 | 1.6 | Cross Polar | 15 | -1.5 |  |  | 3
13 | 1082 | 25 | A/13/H/16/052/RF | SCX3-127AB | RFS | 0.9m,40dBi PARABOLIC | 40 | 0.9 | 1.6 | Cross Polar | 22.5 | -2 |  |  | 3
13 | 1082 | 26 | A/13/H/16/052/RF | SCX3-127AB | RFS | 0.9m,40dBi PARABOLIC | 40 | 0.9 | 1.6 | Cross Polar | 23 | -5 |  |  | 3
13 | 1082 | 27 | A/13/H/16/052/RF | SCX3-127AB | RFS | 0.9m,40dBi PARABOLIC | 40 | 0.9 | 1.6 | Cross Polar | 27.5 | -6.5 |  |  | 3
13 | 1082 | 28 | A/13/H/16/052/RF | SCX3-127AB | RFS | 0.9m,40dBi PARABOLIC | 40 | 0.9 | 1.6 | Cross Polar | 39.5 | -6.5 |  |  | 3
13 | 1082 | 29 | A/13/H/16/052/RF | SCX3-127AB | RFS | 0.9m,40dBi PARABOLIC | 40 | 0.9 | 1.6 | Cross Polar | 66.5 | -12 |  |  | 3
13 | 1082 | 30 | A/13/H/16/052/RF | SCX3-127AB | RFS | 0.9m,40dBi PARABOLIC | 40 | 0.9 | 1.6 | Cross Polar | 88 | -30 |  |  | 3
13 | 1082 | 31 | A/13/H/16/052/RF | SCX3-127AB | RFS | 0.9m,40dBi PARABOLIC | 40 | 0.9 | 1.6 | Cross Polar | 180 | -30 |  |  | 3
13 | 1083 | 1 | A/13/H/16/053/RF | SBX6-127CB2 | RFS | 1.8m,45.4dBi PARABOLIC | 45.4 | 1.8 | 0.9 | Cross Polar | 0 | 45.4 | 0 | 15.4 | 3
13 | 1083 | 2 | A/13/H/16/053/RF | SBX6-127CB3 | RFS | 1.8m,45.4dBi PARABOLIC | 45.4 | 1.8 | 0.9 | Cross Polar | 0.2 | 44.4 | 1.8 | 15.4 | 3
13 | 1083 | 3 | A/13/H/16/053/RF | SBX6-127CB4 | RFS | 1.8m,45.4dBi PARABOLIC | 45.4 | 1.8 | 0.9 | Cross Polar | 0.3 | 43.4 | 1.9 | 6.9 | 3
13 | 1083 | 4 | A/13/H/16/053/RF | SBX6-127CB5 | RFS | 1.8m,45.4dBi PARABOLIC | 45.4 | 1.8 | 0.9 | Cross Polar | 0.4 | 41.9 | 7 | -4.6 | 3
13 | 1083 | 5 | A/13/H/16/053/RF | SBX6-127CB6 | RFS | 1.8m,45.4dBi PARABOLIC | 45.4 | 1.8 | 0.9 | Cross Polar | 0.5 | 39.9 | 20.5 | -12.1 | 3
13 | 1083 | 6 | A/13/H/16/053/RF | SBX6-127CB7 | RFS | 1.8m,45.4dBi PARABOLIC | 45.4 | 1.8 | 0.9 | Cross Polar | 0.6 | 37.4 | 56 | -16.6 | 3
13 | 1083 | 7 | A/13/H/16/053/RF | SBX6-127CB8 | RFS | 1.8m,45.4dBi PARABOLIC | 45.4 | 1.8 | 0.9 | Cross Polar | 0.7 | 34.4 | 90 | -29.6 | 3
13 | 1083 | 8 | A/13/H/16/053/RF | SBX6-127CB9 | RFS | 1.8m,45.4dBi PARABOLIC | 45.4 | 1.8 | 0.9 | Cross Polar | 0.8 | 31.4 | 180 | -29.6 | 3
13 | 1083 | 9 | A/13/H/16/053/RF | SBX6-127CB10 | RFS | 1.8m,45.4dBi PARABOLIC | 45.4 | 1.8 | 0.9 | Cross Polar | 0.9 | 30.4 |  |  | 3
13 | 1083 | 10 | A/13/H/16/053/RF | SBX6-127CB11 | RFS | 1.8m,45.4dBi PARABOLIC | 45.4 | 1.8 | 0.9 | Cross Polar | 2 | 30.4 |  |  | 3
13 | 1083 | 11 | A/13/H/16/053/RF | SBX6-127CB12 | RFS | 1.8m,45.4dBi PARABOLIC | 45.4 | 1.8 | 0.9 | Cross Polar | 3.1 | 19.9 |  |  | 3
13 | 1083 | 12 | A/13/H/16/053/RF | SBX6-127CB13 | RFS | 1.8m,45.4dBi PARABOLIC | 45.4 | 1.8 | 0.9 | Cross Polar | 4.6 | 17.9 |  |  | 3
13 | 1083 | 13 | A/13/H/16/053/RF | SBX6-127CB14 | RFS | 1.8m,45.4dBi PARABOLIC | 45.4 | 1.8 | 0.9 | Cross Polar | 15.9 | 4.9 |  |  | 3
13 | 1083 | 14 | A/13/H/16/053/RF | SBX6-127CB15 | RFS | 1.8m,45.4dBi PARABOLIC | 45.4 | 1.8 | 0.9 | Cross Polar | 52.4 | -1.2 |  |  | 3
13 | 1083 | 15 | A/13/H/16/053/RF | SBX6-127CB16 | RFS | 1.8m,45.4dBi PARABOLIC | 45.4 | 1.8 | 0.9 | Cross Polar | 73.9 | -8.7 |  |  | 3
13 | 1083 | 16 | A/13/H/16/053/RF | SBX6-127CB17 | RFS | 1.8m,45.4dBi PARABOLIC | 45.4 | 1.8 | 0.9 | Cross Polar | 95 | -26.6 |  |  | 3
13 | 1083 | 17 | A/13/H/16/053/RF | SBX6-127CB18 | RFS | 1.8m,45.4dBi PARABOLIC | 45.4 | 1.8 | 0.9 | Cross Polar | 180 | -26.6 |  |  | 3
75 | 1084 | 1 | A/75/H/16/054/CE | Am-4-7_8-CR | CERAGON | 1.2m,37.2dBi PARABOLIC | 37.2 | 1.2 | 2.3 | Cross Polar | 0 | 37.2 | 0 | 7.2 | 3
75 | 1084 | 2 | A/75/H/16/054/CE | Am-4-7_8-CR | CERAGON | 1.2m,37.2dBi PARABOLIC | 37.2 | 1.2 | 2.3 | Cross Polar | 1 | 33.2 | 4 | 3.2 | 3
75 | 1084 | 3 | A/75/H/16/054/CE | Am-4-7_8-CR | CERAGON | 1.2m,37.2dBi PARABOLIC | 37.2 | 1.2 | 2.3 | Cross Polar | 2 | 29.2 | 5 | 1.2 | 3
75 | 1084 | 4 | A/75/H/16/054/CE | Am-4-7_8-CR | CERAGON | 1.2m,37.2dBi PARABOLIC | 37.2 | 1.2 | 2.3 | Cross Polar | 3 | 27.2 | 10 | -3.2 | 3
75 | 1084 | 5 | A/75/H/16/054/CE | Am-4-7_8-CR | CERAGON | 1.2m,37.2dBi PARABOLIC | 37.2 | 1.2 | 2.3 | Cross Polar | 4 | 23.2 | 15 | -6.8 | 3
75 | 1084 | 6 | A/75/H/16/054/CE | Am-4-7_8-CR | CERAGON | 1.2m,37.2dBi PARABOLIC | 37.2 | 1.2 | 2.3 | Cross Polar | 5 | 17.2 | 20 | -6.8 | 3
75 | 1084 | 7 | A/75/H/16/054/CE | Am-4-7_8-CR | CERAGON | 1.2m,37.2dBi PARABOLIC | 37.2 | 1.2 | 2.3 | Cross Polar | 16 | 7.2 | 40 | -7.8 | 3
75 | 1084 | 8 | A/75/H/16/054/CE | Am-4-7_8-CR | CERAGON | 1.2m,37.2dBi PARABOLIC | 37.2 | 1.2 | 2.3 | Cross Polar | 20 | 5.2 | 55 | -12.8 | 3
75 | 1084 | 9 | A/75/H/16/054/CE | Am-4-7_8-CR | CERAGON | 1.2m,37.2dBi PARABOLIC | 37.2 | 1.2 | 2.3 | Cross Polar | 40 | 1.2 | 80 | -22.8 | 3
75 | 1084 | 10 | A/75/H/16/054/CE | Am-4-7_8-CR | CERAGON | 1.2m,37.2dBi PARABOLIC | 37.2 | 1.2 | 2.3 | Cross Polar | 70 | -6.8 | 100 | -25.8 | 3
75 | 1084 | 11 | A/75/H/16/054/CE | Am-4-7_8-CR | CERAGON | 1.2m,37.2dBi PARABOLIC | 37.2 | 1.2 | 2.3 | Cross Polar | 80 | -12.8 | 180 | -25.8 | 3
75 | 1084 | 12 | A/75/H/16/054/CE | Am-4-7_8-CR | CERAGON | 1.2m,37.2dBi PARABOLIC | 37.2 | 1.2 | 2.3 | Cross Polar | 100 | -24.8 |  |  | 3
75 | 1084 | 13 | A/75/H/16/054/CE | Am-4-7_8-CR | CERAGON | 1.2m,37.2dBi PARABOLIC | 37.2 | 1.2 | 2.3 | Cross Polar | 180 | -24.8 |  |  | 3
06GU | 1085 | 1 | A/06GU/H/16/055/CE | Am-4-6-CR | CERAGON | 1.2m,35.7dBi PARABOLIC | 35.7 | 1.2 | 2.7 | Cross Polar | 0 | 35.7 | 0 | 5.7 | 3
06GU | 1085 | 2 | A/06GU/H/16/055/CE | Am-4-6-CR | CERAGON | 1.2m,35.7dBi PARABOLIC | 35.7 | 1.2 | 2.7 | Cross Polar | 1 | 35.7 | 5 | 5.7 | 3
06GU | 1085 | 3 | A/06GU/H/16/055/CE | Am-4-6-CR | CERAGON | 1.2m,35.7dBi PARABOLIC | 35.7 | 1.2 | 2.7 | Cross Polar | 2 | 33.7 | 7.5 | -0.3 | 3
06GU | 1085 | 4 | A/06GU/H/16/055/CE | Am-4-6-CR | CERAGON | 1.2m,35.7dBi PARABOLIC | 35.7 | 1.2 | 2.7 | Cross Polar | 3 | 19.7 | 10 | -4.3 | 3
06GU | 1085 | 5 | A/06GU/H/16/055/CE | Am-4-6-CR | CERAGON | 1.2m,35.7dBi PARABOLIC | 35.7 | 1.2 | 2.7 | Cross Polar | 5 | 19.7 | 15 | -8.3 | 3
06GU | 1085 | 6 | A/06GU/H/16/055/CE | Am-4-6-CR | CERAGON | 1.2m,35.7dBi PARABOLIC | 35.7 | 1.2 | 2.7 | Cross Polar | 7.5 | 15.7 | 20 | -10.3 | 3
06GU | 1085 | 7 | A/06GU/H/16/055/CE | Am-4-6-CR | CERAGON | 1.2m,35.7dBi PARABOLIC | 35.7 | 1.2 | 2.7 | Cross Polar | 10 | 11.7 | 40 | -12.3 | 3
06GU | 1085 | 8 | A/06GU/H/16/055/CE | Am-4-6-CR | CERAGON | 1.2m,35.7dBi PARABOLIC | 35.7 | 1.2 | 2.7 | Cross Polar | 15 | 7.7 | 60 | -15.3 | 3
06GU | 1085 | 9 | A/06GU/H/16/055/CE | Am-4-6-CR | CERAGON | 1.2m,35.7dBi PARABOLIC | 35.7 | 1.2 | 2.7 | Cross Polar | 17.5 | 5.7 | 80 | -20.3 | 3
06GU | 1085 | 10 | A/06GU/H/16/055/CE | Am-4-6-CR | CERAGON | 1.2m,35.7dBi PARABOLIC | 35.7 | 1.2 | 2.7 | Cross Polar | 20 | 4.7 | 100 | -26.3 | 3
06GU | 1085 | 11 | A/06GU/H/16/055/CE | Am-4-6-CR | CERAGON | 1.2m,35.7dBi PARABOLIC | 35.7 | 1.2 | 2.7 | Cross Polar | 40 | 1.7 | 180 | -26.3 | 3
06GU | 1085 | 12 | A/06GU/H/16/055/CE | Am-4-6-CR | CERAGON | 1.2m,35.7dBi PARABOLIC | 35.7 | 1.2 | 2.7 | Cross Polar | 60 | -4.3 |  |  | 3
06GU | 1085 | 13 | A/06GU/H/16/055/CE | Am-4-6-CR | CERAGON | 1.2m,35.7dBi PARABOLIC | 35.7 | 1.2 | 2.7 | Cross Polar | 80 | -14.3 |  |  | 3
06GU | 1085 | 14 | A/06GU/H/16/055/CE | Am-4-6-CR | CERAGON | 1.2m,35.7dBi PARABOLIC | 35.7 | 1.2 | 2.7 | Cross Polar | 100 | -26.3 |  |  | 3
06GU | 1085 | 15 | A/06GU/H/16/055/CE | Am-4-6-CR | CERAGON | 1.2m,35.7dBi PARABOLIC | 35.7 | 1.2 | 2.7 | Cross Polar | 180 | -26.3 |  |  | 3
19 | 1086 | 1 | A/19/H/16/056/RF | SCX3-190AB | RFS | 0.9m,43.3dBi PARABOLIC | 43.3 | 0.9 | 1.1 | Cross Polar | 0 | 43.3 | 0 | 13.3 | 3
19 | 1086 | 23 | A/19/H/16/056/RF | SCX3-190AB | RFS | 0.9m,43.3dBi PARABOLIC | 43.3 | 0.9 | 1.1 | Cross Polar | 0.17 | 43.1 | 1 | 13.3 | 3
19 | 1086 | 4 | A/19/H/16/056/RF | SCX3-190AB | RFS | 0.9m,43.3dBi PARABOLIC | 43.3 | 0.9 | 1.1 | Cross Polar | 0.29 | 42.7 | 4 | -2.7 | 3
19 | 1086 | 5 | A/19/H/16/056/RF | SCX3-190AB | RFS | 0.9m,43.3dBi PARABOLIC | 43.3 | 0.9 | 1.1 | Cross Polar | 0.38 | 42.3 | 9 | -16.2 | 3
19 | 1086 | 6 | A/19/H/16/056/RF | SCX3-190AB | RFS | 0.9m,43.3dBi PARABOLIC | 43.3 | 0.9 | 1.1 | Cross Polar | 0.45 | 41.9 | 15 | -16.56 | 3
19 | 1086 | 7 | A/19/H/16/056/RF | SCX3-190AB | RFS | 0.9m,43.3dBi PARABOLIC | 43.3 | 0.9 | 1.1 | Cross Polar | 0.51 | 41.5 | 42.5 | -18.2 | 3
19 | 1086 | 8 | A/19/H/16/056/RF | SCX3-190AB | RFS | 0.9m,43.3dBi PARABOLIC | 43.3 | 0.9 | 1.1 | Cross Polar | 0.61 | 40.7 | 72.5 | -24.2 | 3
19 | 1086 | 9 | A/19/H/16/056/RF | SCX3-190AB | RFS | 0.9m,43.3dBi PARABOLIC | 43.3 | 0.9 | 1.1 | Cross Polar | 0.65 | 40.3 | 90 | -32.7 | 3
19 | 1086 | 10 | A/19/H/16/056/RF | SCX3-190AB | RFS | 0.9m,43.3dBi PARABOLIC | 43.3 | 0.9 | 1.1 | Cross Polar | 0.7 | 39.9 | 180 | -32.7 | 3
19 | 1086 | 11 | A/19/H/16/056/RF | SCX3-190AB | RFS | 0.9m,43.3dBi PARABOLIC | 43.3 | 0.9 | 1.1 | Cross Polar | 0.74 | 39.5 |  |  | 3
19 | 1086 | 12 | A/19/H/16/056/RF | SCX3-190AB | RFS | 0.9m,43.3dBi PARABOLIC | 43.3 | 0.9 | 1.1 | Cross Polar | 0.77 | 39.1 |  |  | 3
19 | 1086 | 13 | A/19/H/16/056/RF | SCX3-190AB | RFS | 0.9m,43.3dBi PARABOLIC | 43.3 | 0.9 | 1.1 | Cross Polar | 0.81 | 38.7 |  |  | 3
19 | 1086 | 14 | A/19/H/16/056/RF | SCX3-190AB | RFS | 0.9m,43.3dBi PARABOLIC | 43.3 | 0.9 | 1.1 | Cross Polar | 0.85 | 38.3 |  |  | 3
19 | 1086 | 15 | A/19/H/16/056/RF | SCX3-190AB | RFS | 0.9m,43.3dBi PARABOLIC | 43.3 | 0.9 | 1.1 | Cross Polar | 0.88 | 37.9 |  |  | 3
19 | 1086 | 16 | A/19/H/16/056/RF | SCX3-190AB | RFS | 0.9m,43.3dBi PARABOLIC | 43.3 | 0.9 | 1.1 | Cross Polar | 0.91 | 37.5 |  |  | 3
19 | 1086 | 17 | A/19/H/16/056/RF | SCX3-190AB | RFS | 0.9m,43.3dBi PARABOLIC | 43.3 | 0.9 | 1.1 | Cross Polar | 0.94 | 37.1 |  |  | 3
19 | 1086 | 18 | A/19/H/16/056/RF | SCX3-190AB | RFS | 0.9m,43.3dBi PARABOLIC | 43.3 | 0.9 | 1.1 | Cross Polar | 0.97 | 36.7 |  |  | 3
19 | 1086 | 19 | A/19/H/16/056/RF | SCX3-190AB | RFS | 0.9m,43.3dBi PARABOLIC | 43.3 | 0.9 | 1.1 | Cross Polar | 1 | 36.3 |  |  | 3
19 | 1086 | 20 | A/19/H/16/056/RF | SCX3-190AB | RFS | 0.9m,43.3dBi PARABOLIC | 43.3 | 0.9 | 1.1 | Cross Polar | 1.03 | 35.9 |  |  | 3
19 | 1086 | 21 | A/19/H/16/056/RF | SCX3-190AB | RFS | 0.9m,43.3dBi PARABOLIC | 43.3 | 0.9 | 1.1 | Cross Polar | 1.06 | 35.5 |  |  | 3
19 | 1086 | 22 | A/19/H/16/056/RF | SCX3-190AB | RFS | 0.9m,43.3dBi PARABOLIC | 43.3 | 0.9 | 1.1 | Cross Polar | 1.08 | 35.1 |  |  | 3
19 | 1086 | 23 | A/19/H/16/056/RF | SCX3-190AB | RFS | 0.9m,43.3dBi PARABOLIC | 43.3 | 0.9 | 1.1 | Cross Polar | 1.11 | 34.7 |  |  | 3
19 | 1086 | 24 | A/19/H/16/056/RF | SCX3-190AB | RFS | 0.9m,43.3dBi PARABOLIC | 43.3 | 0.9 | 1.1 | Cross Polar | 1.13 | 34.3 |  |  | 3
19 | 1086 | 25 | A/19/H/16/056/RF | SCX3-190AB | RFS | 0.9m,43.3dBi PARABOLIC | 43.3 | 0.9 | 1.1 | Cross Polar | 1.16 | 33.9 |  |  | 3
19 | 1086 | 26 | A/19/H/16/056/RF | SCX3-190AB | RFS | 0.9m,43.3dBi PARABOLIC | 43.3 | 0.9 | 1.1 | Cross Polar | 1.18 | 33.5 |  |  | 3
19 | 1086 | 27 | A/19/H/16/056/RF | SCX3-190AB | RFS | 0.9m,43.3dBi PARABOLIC | 43.3 | 0.9 | 1.1 | Cross Polar | 1.21 | 33.1 |  |  | 3
19 | 1086 | 28 | A/19/H/16/056/RF | SCX3-190AB | RFS | 0.9m,43.3dBi PARABOLIC | 43.3 | 0.9 | 1.1 | Cross Polar | 1.23 | 32.7 |  |  | 3
19 | 1086 | 29 | A/19/H/16/056/RF | SCX3-190AB | RFS | 0.9m,43.3dBi PARABOLIC | 43.3 | 0.9 | 1.1 | Cross Polar | 1.25 | 32.3 |  |  | 3
19 | 1086 | 30 | A/19/H/16/056/RF | SCX3-190AB | RFS | 0.9m,43.3dBi PARABOLIC | 43.3 | 0.9 | 1.1 | Cross Polar | 1.28 | 31.9 |  |  | 3
19 | 1086 | 31 | A/19/H/16/056/RF | SCX3-190AB | RFS | 0.9m,43.3dBi PARABOLIC | 43.3 | 0.9 | 1.1 | Cross Polar | 1.3 | 31.5 |  |  | 3
19 | 1086 | 32 | A/19/H/16/056/RF | SCX3-190AB | RFS | 0.9m,43.3dBi PARABOLIC | 43.3 | 0.9 | 1.1 | Cross Polar | 1.32 | 31.1 |  |  | 3
19 | 1086 | 33 | A/19/H/16/056/RF | SCX3-190AB | RFS | 0.9m,43.3dBi PARABOLIC | 43.3 | 0.9 | 1.1 | Cross Polar | 1.34 | 30.7 |  |  | 3
19 | 1086 | 34 | A/19/H/16/056/RF | SCX3-190AB | RFS | 0.9m,43.3dBi PARABOLIC | 43.3 | 0.9 | 1.1 | Cross Polar | 1.36 | 30.3 |  |  | 3
19 | 1086 | 35 | A/19/H/16/056/RF | SCX3-190AB | RFS | 0.9m,43.3dBi PARABOLIC | 43.3 | 0.9 | 1.1 | Cross Polar | 1.38 | 29.9 |  |  | 3
19 | 1086 | 36 | A/19/H/16/056/RF | SCX3-190AB | RFS | 0.9m,43.3dBi PARABOLIC | 43.3 | 0.9 | 1.1 | Cross Polar | 1.4 | 29.5 |  |  | 3
19 | 1086 | 37 | A/19/H/16/056/RF | SCX3-190AB | RFS | 0.9m,43.3dBi PARABOLIC | 43.3 | 0.9 | 1.1 | Cross Polar | 1.42 | 29.1 |  |  | 3
19 | 1086 | 38 | A/19/H/16/056/RF | SCX3-190AB | RFS | 0.9m,43.3dBi PARABOLIC | 43.3 | 0.9 | 1.1 | Cross Polar | 1.44 | 28.7 |  |  | 3
19 | 1086 | 39 | A/19/H/16/056/RF | SCX3-190AB | RFS | 0.9m,43.3dBi PARABOLIC | 43.3 | 0.9 | 1.1 | Cross Polar | 1.46 | 28.3 |  |  | 3
19 | 1086 | 40 | A/19/H/16/056/RF | SCX3-190AB | RFS | 0.9m,43.3dBi PARABOLIC | 43.3 | 0.9 | 1.1 | Cross Polar | 2.5 | 27.8 |  |  | 3
19 | 1086 | 41 | A/19/H/16/056/RF | SCX3-190AB | RFS | 0.9m,43.3dBi PARABOLIC | 43.3 | 0.9 | 1.1 | Cross Polar | 3.5 | 12.8 |  |  | 3
19 | 1086 | 42 | A/19/H/16/056/RF | SCX3-190AB | RFS | 0.9m,43.3dBi PARABOLIC | 43.3 | 0.9 | 1.1 | Cross Polar | 5 | 12.8 |  |  | 3
19 | 1086 | 43 | A/19/H/16/056/RF | SCX3-190AB | RFS | 0.9m,43.3dBi PARABOLIC | 43.3 | 0.9 | 1.1 | Cross Polar | 8.5 | 5.3 |  |  | 3
19 | 1086 | 44 | A/19/H/16/056/RF | SCX3-190AB | RFS | 0.9m,43.3dBi PARABOLIC | 43.3 | 0.9 | 1.1 | Cross Polar | 10 | 5.3 |  |  | 3
19 | 1086 | 45 | A/19/H/16/056/RF | SCX3-190AB | RFS | 0.9m,43.3dBi PARABOLIC | 43.3 | 0.9 | 1.1 | Cross Polar | 15 | -4.7 |  |  | 3
19 | 1086 | 46 | A/19/H/16/056/RF | SCX3-190AB | RFS | 0.9m,43.3dBi PARABOLIC | 43.3 | 0.9 | 1.1 | Cross Polar | 15.5 | -5.7 |  |  | 3
19 | 1086 | 47 | A/19/H/16/056/RF | SCX3-190AB | RFS | 0.9m,43.3dBi PARABOLIC | 43.3 | 0.9 | 1.1 | Cross Polar | 45.5 | -6.2 |  |  | 3
19 | 1086 | 48 | A/19/H/16/056/RF | SCX3-190AB | RFS | 0.9m,43.3dBi PARABOLIC | 43.3 | 0.9 | 1.1 | Cross Polar | 64.5 | -8.2 |  |  | 3
19 | 1086 | 49 | A/19/H/16/056/RF | SCX3-190AB | RFS | 0.9m,43.3dBi PARABOLIC | 43.3 | 0.9 | 1.1 | Cross Polar | 91.5 | -27.7 |  |  | 3
19 | 1086 | 50 | A/19/H/16/056/RF | SCX3-190AB | RFS | 0.9m,43.3dBi PARABOLIC | 43.3 | 0.9 | 1.1 | Cross Polar | 180 | -27.7 |  |  | 3
19 | 1087 | 1 | A/19/H/16/057/RF | SBX4-190DB2. | RFS | 1.2m, 44.7dBi PARABOLIC | 44.7 | 1.2 | 1 | Cross Polar | 0 | 44.7 | 0 | 14.7 | 3
19 | 1087 | 2 | A/19/H/16/057/RF | SBX4-190DB2. | RFS | 1.2m, 44.7dBi PARABOLIC | 44.7 | 1.2 | 1 | Cross Polar | 0.2 | 44.2 | 0.9 | 14.7 | 3
19 | 1087 | 3 | A/19/H/16/057/RF | SBX4-190DB2. | RFS | 1.2m, 44.7dBi PARABOLIC | 44.7 | 1.2 | 1 | Cross Polar | 0.3 | 43.7 | 5.5 | -9.3 | 3
19 | 1087 | 4 | A/19/H/16/057/RF | SBX4-190DB2. | RFS | 1.2m, 44.7dBi PARABOLIC | 44.7 | 1.2 | 1 | Cross Polar | 0.4 | 42.7 | 9 | -9.3 | 3
19 | 1087 | 5 | A/19/H/16/057/RF | SBX4-190DB2. | RFS | 1.2m, 44.7dBi PARABOLIC | 44.7 | 1.2 | 1 | Cross Polar | 0.5 | 41.7 | 14.5 | -11.8 | 3
19 | 1087 | 6 | A/19/H/16/057/RF | SBX4-190DB2. | RFS | 1.2m, 44.7dBi PARABOLIC | 44.7 | 1.2 | 1 | Cross Polar | 0.6 | 40.2 | 17.5 | -14.3 | 3
19 | 1087 | 7 | A/19/H/16/057/RF | SBX4-190DB2. | RFS | 1.2m, 44.7dBi PARABOLIC | 44.7 | 1.2 | 1 | Cross Polar | 0.7 | 38.7 | 28.5 | -17.3 | 3
19 | 1087 | 8 | A/19/H/16/057/RF | SBX4-190DB2. | RFS | 1.2m, 44.7dBi PARABOLIC | 44.7 | 1.2 | 1 | Cross Polar | 0.8 | 36.7 | 50 | -17.3 | 3
19 | 1087 | 9 | A/19/H/16/057/RF | SBX4-190DB2. | RFS | 1.2m, 44.7dBi PARABOLIC | 44.7 | 1.2 | 1 | Cross Polar | 0.9 | 34.7 | 71 | -22.8 | 3
19 | 1087 | 10 | A/19/H/16/057/RF | SBX4-190DB2. | RFS | 1.2m, 44.7dBi PARABOLIC | 44.7 | 1.2 | 1 | Cross Polar | 1 | 32.7 | 90 | -32.3 | 3
19 | 1087 | 11 | A/19/H/16/057/RF | SBX4-190DB2. | RFS | 1.2m, 44.7dBi PARABOLIC | 44.7 | 1.2 | 1 | Cross Polar | 1.1 | 0.2 | 180 | -32.3 | 3
19 | 1087 | 12 | A/19/H/16/057/RF | SBX4-190DB2. | RFS | 1.2m, 44.7dBi PARABOLIC | 44.7 | 1.2 | 1 | Cross Polar | 1.2 | 27.7 |  |  | 3
19 | 1087 | 13 | A/19/H/16/057/RF | SBX4-190DB2. | RFS | 1.2m, 44.7dBi PARABOLIC | 44.7 | 1.2 | 1 | Cross Polar | 1.7 | 27.7 |  |  | 3
19 | 1087 | 14 | A/19/H/16/057/RF | SBX4-190DB2. | RFS | 1.2m, 44.7dBi PARABOLIC | 44.7 | 1.2 | 1 | Cross Polar | 3 | 19.2 |  |  | 3
19 | 1087 | 15 | A/19/H/16/057/RF | SBX4-190DB2. | RFS | 1.2m, 44.7dBi PARABOLIC | 44.7 | 1.2 | 1 | Cross Polar | 3.5 | 14.7 |  |  | 3
19 | 1087 | 16 | A/19/H/16/057/RF | SBX4-190DB2. | RFS | 1.2m, 44.7dBi PARABOLIC | 44.7 | 1.2 | 1 | Cross Polar | 4.5 | 14.7 |  |  | 3
19 | 1087 | 17 | A/19/H/16/057/RF | SBX4-190DB2. | RFS | 1.2m, 44.7dBi PARABOLIC | 44.7 | 1.2 | 1 | Cross Polar | 10 | 8.2 |  |  | 3
19 | 1087 | 18 | A/19/H/16/057/RF | SBX4-190DB2. | RFS | 1.2m, 44.7dBi PARABOLIC | 44.7 | 1.2 | 1 | Cross Polar | 11 | 4.7 |  |  | 3
19 | 1087 | 19 | A/19/H/16/057/RF | SBX4-190DB2. | RFS | 1.2m, 44.7dBi PARABOLIC | 44.7 | 1.2 | 1 | Cross Polar | 15.5 | 4.7 |  |  | 3
19 | 1087 | 20 | A/19/H/16/057/RF | SBX4-190DB2. | RFS | 1.2m, 44.7dBi PARABOLIC | 44.7 | 1.2 | 1 | Cross Polar | 24 | 1.2 |  |  | 3
19 | 1087 | 21 | A/19/H/16/057/RF | SBX4-190DB2. | RFS | 1.2m, 44.7dBi PARABOLIC | 44.7 | 1.2 | 1 | Cross Polar | 53 | -3.8 |  |  | 3
19 | 1087 | 22 | A/19/H/16/057/RF | SBX4-190DB2. | RFS | 1.2m, 44.7dBi PARABOLIC | 44.7 | 1.2 | 1 | Cross Polar | 64.5 | -7.8 |  |  | 3
19 | 1087 | 23 | A/19/H/16/057/RF | SBX4-190DB2. | RFS | 1.2m, 44.7dBi PARABOLIC | 44.7 | 1.2 | 1 | Cross Polar | 85 | -27.3 |  |  | 3
19 | 1087 | 24 | A/19/H/16/057/RF | SBX4-190DB2. | RFS | 1.2m, 44.7dBi PARABOLIC | 44.7 | 1.2 | 1 | Cross Polar | 180 | -27.3 |  |  | 3
13 | 1088 | 1 | A/13/H/16/058/CE | AM-3-13-CR | CERAGON | 0.9m,39.2dBi PARABOLIC | 39.2 | 0.9 | 1.8 | Cross Polar | 0 | 39.2 | 0 | 9.2 | 3
13 | 1088 | 2 | A/13/H/16/058/CE | AM-3-13-CR | CERAGON | 0.9m,39.2dBi PARABOLIC | 39.2 | 0.9 | 1.8 | Cross Polar | 1 | 31.2 | 5 | 35.2 | 3
13 | 1088 | 3 | A/13/H/16/058/CE | AM-3-13-CR | CERAGON | 0.9m,39.2dBi PARABOLIC | 39.2 | 0.9 | 1.8 | Cross Polar | 4 | 23.2 | 10 | -0.8 | 3
13 | 1088 | 4 | A/13/H/16/058/CE | AM-3-13-CR | CERAGON | 0.9m,39.2dBi PARABOLIC | 39.2 | 0.9 | 1.8 | Cross Polar | 5 | 19.2 | 15 | -4.8 | 3
13 | 1088 | 5 | A/13/H/16/058/CE | AM-3-13-CR | CERAGON | 0.9m,39.2dBi PARABOLIC | 39.2 | 0.9 | 1.8 | Cross Polar | 10 | 16.2 | 20 | -4.8 | 3
13 | 1088 | 6 | A/13/H/16/058/CE | AM-3-13-CR | CERAGON | 0.9m,39.2dBi PARABOLIC | 39.2 | 0.9 | 1.8 | Cross Polar | 15 | 13.2 | 40 | -5.8 | 3
13 | 1088 | 7 | A/13/H/16/058/CE | AM-3-13-CR | CERAGON | 0.9m,39.2dBi PARABOLIC | 39.2 | 0.9 | 1.8 | Cross Polar | 20 | 8.2 | 60 | -12.8 | 3
13 | 1088 | 8 | A/13/H/16/058/CE | AM-3-13-CR | CERAGON | 0.9m,39.2dBi PARABOLIC | 39.2 | 0.9 | 1.8 | Cross Polar | 40 | 3.2 | 80 | -14.8 | 3
13 | 1088 | 9 | A/13/H/16/058/CE | AM-3-13-CR | CERAGON | 0.9m,39.2dBi PARABOLIC | 39.2 | 0.9 | 1.8 | Cross Polar | 60 | -0.8 | 100 | -24.8 | 3
13 | 1088 | 10 | A/13/H/16/058/CE | AM-3-13-CR | CERAGON | 0.9m,39.2dBi PARABOLIC | 39.2 | 0.9 | 1.8 | Cross Polar | 80 | -10.8 | 180 | -24.8 | 3
13 | 1088 | 11 | A/13/H/16/058/CE | AM-3-13-CR | CERAGON | 0.9m,39.2dBi PARABOLIC | 39.2 | 0.9 | 1.8 | Cross Polar | 100 | -24.8 |  |  | 3
13 | 1088 | 12 | A/13/H/16/058/CE | AM-3-13-CR | CERAGON | 0.9m,39.2dBi PARABOLIC | 39.2 | 0.9 | 1.8 | Cross Polar | 180 | -24.8 |  |  | 3
15 | 1089 | 1 | A/15/H/16/059/CE | Am-4-15-CR | CERAGON | 1.2m.42.8dBi PARABOLIC | 42.8 | 1.2 | 1.2 | Cross Polar | 0 | 42.8 | 0 | 12.8 | 3
15 | 1089 | 2 | A/15/H/16/059/CE | Am-4-15-CR | CERAGON | 1.2m.42.8dBi PARABOLIC | 42.8 | 1.2 | 1.2 | Cross Polar | 1 | 34.8 | 4 | 2.8 | 3
15 | 1089 | 3 | A/15/H/16/059/CE | Am-4-15-CR | CERAGON | 1.2m.42.8dBi PARABOLIC | 42.8 | 1.2 | 1.2 | Cross Polar | 1.5 | 32.8 | 5 | -1.2 | 3
15 | 1089 | 4 | A/15/H/16/059/CE | Am-4-15-CR | CERAGON | 1.2m.42.8dBi PARABOLIC | 42.8 | 1.2 | 1.2 | Cross Polar | 2.5 | 28.8 | 6 | -7.2 | 3
15 | 1089 | 5 | A/15/H/16/059/CE | Am-4-15-CR | CERAGON | 1.2m.42.8dBi PARABOLIC | 42.8 | 1.2 | 1.2 | Cross Polar | 4 | 22.8 | 7 | -13.2 | 3
15 | 1089 | 6 | A/15/H/16/059/CE | Am-4-15-CR | CERAGON | 1.2m.42.8dBi PARABOLIC | 42.8 | 1.2 | 1.2 | Cross Polar | 5 | 14.8 | 15 | -15.2 | 3
15 | 1089 | 7 | A/15/H/16/059/CE | Am-4-15-CR | CERAGON | 1.2m.42.8dBi PARABOLIC | 42.8 | 1.2 | 1.2 | Cross Polar | 7 | 8.8 | 20 | -17.2 | 3
15 | 1089 | 8 | A/15/H/16/059/CE | Am-4-15-CR | CERAGON | 1.2m.42.8dBi PARABOLIC | 42.8 | 1.2 | 1.2 | Cross Polar | 10 | 6.8 | 40 | -18.2 | 3
15 | 1089 | 9 | A/15/H/16/059/CE | Am-4-15-CR | CERAGON | 1.2m.42.8dBi PARABOLIC | 42.8 | 1.2 | 1.2 | Cross Polar | 15 | 0.8 | 60 | -20.2 | 3
15 | 1089 | 10 | A/15/H/16/059/CE | Am-4-15-CR | CERAGON | 1.2m.42.8dBi PARABOLIC | 42.8 | 1.2 | 1.2 | Cross Polar | 20 | -1.2 | 80 | -25.2 | 3
15 | 1089 | 11 | A/15/H/16/059/CE | Am-4-15-CR | CERAGON | 1.2m.42.8dBi PARABOLIC | 42.8 | 1.2 | 1.2 | Cross Polar | 40 | -2.2 | 100 | -31.2 | 3
15 | 1089 | 12 | A/15/H/16/059/CE | Am-4-15-CR | CERAGON | 1.2m.42.8dBi PARABOLIC | 42.8 | 1.2 | 1.2 | Cross Polar | 60 | -7.2 | 180 | -31.2 | 3
15 | 1089 | 13 | A/15/H/16/059/CE | Am-4-15-CR | CERAGON | 1.2m.42.8dBi PARABOLIC | 42.8 | 1.2 | 1.2 | Cross Polar | 100 | -27.2 |  |  | 3
15 | 1089 | 14 | A/15/H/16/059/CE | Am-4-15-CR | CERAGON | 1.2m.42.8dBi PARABOLIC | 42.8 | 1.2 | 1.2 | Cross Polar | 180 | -27.2 |  |  | 3
06GL | 1090 | 1 | A/06GL/H/16/060/CE | Am-4-6-CR | CERAGON | 1.2m,35.7dBi PARABOLIC | 35.7 | 1.2 | 2.7 | Cross Polar | 0 | 35.7 | 0 | 5.7 | 3
06GL | 1090 | 2 | A/06GL/H/16/060/CE | Am-4-6-CR | CERAGON | 1.2m,35.7dBi PARABOLIC | 35.7 | 1.2 | 2.7 | Cross Polar | 1 | 35.7 | 5 | 5.7 | 3
06GL | 1090 | 3 | A/06GL/H/16/060/CE | Am-4-6-CR | CERAGON | 1.2m,35.7dBi PARABOLIC | 35.7 | 1.2 | 2.7 | Cross Polar | 2 | 33.7 | 7.5 | -0.3 | 3
06GL | 1090 | 4 | A/06GL/H/16/060/CE | Am-4-6-CR | CERAGON | 1.2m,35.7dBi PARABOLIC | 35.7 | 1.2 | 2.7 | Cross Polar | 3 | 19.7 | 10 | -4.3 | 3
06GL | 1090 | 5 | A/06GL/H/16/060/CE | Am-4-6-CR | CERAGON | 1.2m,35.7dBi PARABOLIC | 35.7 | 1.2 | 2.7 | Cross Polar | 5 | 19.7 | 15 | -8.3 | 3
06GL | 1090 | 6 | A/06GL/H/16/060/CE | Am-4-6-CR | CERAGON | 1.2m,35.7dBi PARABOLIC | 35.7 | 1.2 | 2.7 | Cross Polar | 7.5 | 15.7 | 20 | -10.3 | 3
06GL | 1090 | 7 | A/06GL/H/16/060/CE | Am-4-6-CR | CERAGON | 1.2m,35.7dBi PARABOLIC | 35.7 | 1.2 | 2.7 | Cross Polar | 10 | 11.7 | 40 | -12.3 | 3
06GL | 1090 | 8 | A/06GL/H/16/060/CE | Am-4-6-CR | CERAGON | 1.2m,35.7dBi PARABOLIC | 35.7 | 1.2 | 2.7 | Cross Polar | 15 | 7.7 | 60 | -15.3 | 3
06GL | 1090 | 9 | A/06GL/H/16/060/CE | Am-4-6-CR | CERAGON | 1.2m,35.7dBi PARABOLIC | 35.7 | 1.2 | 2.7 | Cross Polar | 17.5 | 5.7 | 80 | -20.3 | 3
06GL | 1090 | 10 | A/06GL/H/16/060/CE | Am-4-6-CR | CERAGON | 1.2m,35.7dBi PARABOLIC | 35.7 | 1.2 | 2.7 | Cross Polar | 20 | 4.7 | 100 | -26.3 | 3
06GL | 1090 | 11 | A/06GL/H/16/060/CE | Am-4-6-CR | CERAGON | 1.2m,35.7dBi PARABOLIC | 35.7 | 1.2 | 2.7 | Cross Polar | 40 | 1.7 | 180 | -26.3 | 3
06GL | 1090 | 12 | A/06GL/H/16/060/CE | Am-4-6-CR | CERAGON | 1.2m,35.7dBi PARABOLIC | 35.7 | 1.2 | 2.7 | Cross Polar | 60 | -4.3 |  |  | 3
06GL | 1090 | 13 | A/06GL/H/16/060/CE | Am-4-6-CR | CERAGON | 1.2m,35.7dBi PARABOLIC | 35.7 | 1.2 | 2.7 | Cross Polar | 80 | -14.3 |  |  | 3
06GL | 1090 | 14 | A/06GL/H/16/060/CE | Am-4-6-CR | CERAGON | 1.2m,35.7dBi PARABOLIC | 35.7 | 1.2 | 2.7 | Cross Polar | 100 | -26.3 |  |  | 3
06GL | 1090 | 15 | A/06GL/H/16/060/CE | Am-4-6-CR | CERAGON | 1.2m,35.7dBi PARABOLIC | 35.7 | 1.2 | 2.7 | Cross Polar | 180 | -26.3 |  |  | 3
38 | 1091 | 1 | A/38/H/16/061/SH | SLU0238DS | SHENGLU | 0.2m,34.5dBi PARABOLIC | 34.5 | 0.2 | 2.6 | Cross Polar | 0 | 34.5 | 0 | 4.5 | 3B
38 | 1091 | 2 | A/38/H/16/061/SH | SLU0238DS | SHENGLU | 0.2m,34.5dBi PARABOLIC | 34.5 | 0.2 | 2.6 | Cross Polar | 0.18 | 34.45 | 0.36 | 4.5 | 3B
38 | 1091 | 3 | A/38/H/16/061/SH | SLU0238DS | SHENGLU | 0.2m,34.5dBi PARABOLIC | 34.5 | 0.2 | 2.6 | Cross Polar | 0.36 | 34.26 | 3.06 | -10.29 | 3B
38 | 1091 | 4 | A/38/H/16/061/SH | SLU0238DS | SHENGLU | 0.2m,34.5dBi PARABOLIC | 34.5 | 0.2 | 2.6 | Cross Polar | 0.72 | 33.57 | 3.42 | -10.07 | 3B
38 | 1091 | 5 | A/38/H/16/061/SH | SLU0238DS | SHENGLU | 0.2m,34.5dBi PARABOLIC | 34.5 | 0.2 | 2.6 | Cross Polar | 0.9 | 33.01 | 3.78 | -10.34 | 3B
38 | 1091 | 6 | A/38/H/16/061/SH | SLU0238DS | SHENGLU | 0.2m,34.5dBi PARABOLIC | 34.5 | 0.2 | 2.6 | Cross Polar | 1.08 | 32.31 | 3.96 | -10.49 | 3B
38 | 1091 | 7 | A/38/H/16/061/SH | SLU0238DS | SHENGLU | 0.2m,34.5dBi PARABOLIC | 34.5 | 0.2 | 2.6 | Cross Polar | 1.26 | 31.47 | 13.5 | -21.03 | 3B
38 | 1091 | 8 | A/38/H/16/061/SH | SLU0238DS | SHENGLU | 0.2m,34.5dBi PARABOLIC | 34.5 | 0.2 | 2.6 | Cross Polar | 1.44 | 30.48 | 92.25 | -25.85 | 3B
38 | 1091 | 9 | A/38/H/16/061/SH | SLU0238DS | SHENGLU | 0.2m,34.5dBi PARABOLIC | 34.5 | 0.2 | 2.6 | Cross Polar | 1.8 | 27.93 | 180 | -27.91 | 3B
38 | 1091 | 10 | A/38/H/16/061/SH | SLU0238DS | SHENGLU | 0.2m,34.5dBi PARABOLIC | 34.5 | 0.2 | 2.6 | Cross Polar | 1.98 | 26.32 |  |  | 3B
38 | 1091 | 11 | A/38/H/16/061/SH | SLU0238DS | SHENGLU | 0.2m,34.5dBi PARABOLIC | 34.5 | 0.2 | 2.6 | Cross Polar | 2.16 | 24.4 |  |  | 3B
38 | 1091 | 12 | A/38/H/16/061/SH | SLU0238DS | SHENGLU | 0.2m,34.5dBi PARABOLIC | 34.5 | 0.2 | 2.6 | Cross Polar | 2.52 | 19.46 |  |  | 3B
38 | 1091 | 13 | A/38/H/16/061/SH | SLU0238DS | SHENGLU | 0.2m,34.5dBi PARABOLIC | 34.5 | 0.2 | 2.6 | Cross Polar | 5.4 | 15.31 |  |  | 3B
38 | 1091 | 14 | A/38/H/16/061/SH | SLU0238DS | SHENGLU | 0.2m,34.5dBi PARABOLIC | 34.5 | 0.2 | 2.6 | Cross Polar | 7.2 | 12 |  |  | 3B
38 | 1091 | 15 | A/38/H/16/061/SH | SLU0238DS | SHENGLU | 0.2m,34.5dBi PARABOLIC | 34.5 | 0.2 | 2.6 | Cross Polar | 11.61 | 5.22 |  |  | 3B
38 | 1091 | 16 | A/38/H/16/061/SH | SLU0238DS | SHENGLU | 0.2m,34.5dBi PARABOLIC | 34.5 | 0.2 | 2.6 | Cross Polar | 20.25 | -1.39 |  |  | 3B
38 | 1091 | 17 | A/38/H/16/061/SH | SLU0238DS | SHENGLU | 0.2m,34.5dBi PARABOLIC | 34.5 | 0.2 | 2.6 | Cross Polar | 51.12 | -11.4 |  |  | 3B
38 | 1091 | 18 | A/38/H/16/061/SH | SLU0238DS | SHENGLU | 0.2m,34.5dBi PARABOLIC | 34.5 | 0.2 | 2.6 | Cross Polar | 90.63 | -26.79 |  |  | 3B
38 | 1091 | 19 | A/38/H/16/061/SH | SLU0238DS | SHENGLU | 0.2m,34.5dBi PARABOLIC | 34.5 | 0.2 | 2.6 | Cross Polar | 180 | -26.79 |  |  | 3B
75 | 1092 | 1 | A/75/H/16/062/RF | SCX3-W71AV | RFS | 0.9m,35.6dBi PARABOLIC | 35.6 | 0.9 | 2.6 | Cross Polar | 0 | 35.6 | 0 | 5.6 | 3
75 | 1092 | 2 | A/75/H/16/062/RF | SCX3-W71AV | RFS | 0.9m,35.6dBi PARABOLIC | 35.6 | 0.9 | 2.6 | Cross Polar | 0.6 | 35.2 | 2.5 | 5.6 | 3
75 | 1092 | 3 | A/75/H/16/062/RF | SCX3-W71AV | RFS | 0.9m,35.6dBi PARABOLIC | 35.6 | 0.9 | 2.6 | Cross Polar | 0.8 | 34.8 | 6.5 | -14.4 | 3
75 | 1092 | 4 | A/75/H/16/062/RF | SCX3-W71AV | RFS | 0.9m,35.6dBi PARABOLIC | 35.6 | 0.9 | 2.6 | Cross Polar | 1 | 34.4 | 12 | -15.4 | 3
75 | 1092 | 5 | A/75/H/16/062/RF | SCX3-W71AV | RFS | 0.9m,35.6dBi PARABOLIC | 35.6 | 0.9 | 2.6 | Cross Polar | 1.1 | 34 | 13 | -19.4 | 3
75 | 1092 | 6 | A/75/H/16/062/RF | SCX3-W71AV | RFS | 0.9m,35.6dBi PARABOLIC | 35.6 | 0.9 | 2.6 | Cross Polar | 1.3 | 33.6 | 71.5 | -23.9 | 3
75 | 1092 | 7 | A/75/H/16/062/RF | SCX3-W71AV | RFS | 0.9m,35.6dBi PARABOLIC | 35.6 | 0.9 | 2.6 | Cross Polar | 1.4 | 33.2 | 72 | -25.9 | 3
75 | 1092 | 8 | A/75/H/16/062/RF | SCX3-W71AV | RFS | 0.9m,35.6dBi PARABOLIC | 35.6 | 0.9 | 2.6 | Cross Polar | 1.5 | 32.8 | 180 | -25.9 | 3
75 | 1092 | 9 | A/75/H/16/062/RF | SCX3-W71AV | RFS | 0.9m,35.6dBi PARABOLIC | 35.6 | 0.9 | 2.6 | Cross Polar | 1.6 | 32.4 |  |  | 3
75 | 1092 | 10 | A/75/H/16/062/RF | SCX3-W71AV | RFS | 0.9m,35.6dBi PARABOLIC | 35.6 | 0.9 | 2.6 | Cross Polar | 1.7 | 32 |  |  | 3
75 | 1092 | 11 | A/75/H/16/062/RF | SCX3-W71AV | RFS | 0.9m,35.6dBi PARABOLIC | 35.6 | 0.9 | 2.6 | Cross Polar | 1.8 | 31.6 |  |  | 3
75 | 1092 | 12 | A/75/H/16/062/RF | SCX3-W71AV | RFS | 0.9m,35.6dBi PARABOLIC | 35.6 | 0.9 | 2.6 | Cross Polar | 1.9 | 31.2 |  |  | 3
75 | 1092 | 13 | A/75/H/16/062/RF | SCX3-W71AV | RFS | 0.9m,35.6dBi PARABOLIC | 35.6 | 0.9 | 2.6 | Cross Polar | 2 | 30.8 |  |  | 3
75 | 1092 | 14 | A/75/H/16/062/RF | SCX3-W71AV | RFS | 0.9m,35.6dBi PARABOLIC | 35.6 | 0.9 | 2.6 | Cross Polar | 2.1 | 30 |  |  | 3
75 | 1092 | 15 | A/75/H/16/062/RF | SCX3-W71AV | RFS | 0.9m,35.6dBi PARABOLIC | 35.6 | 0.9 | 2.6 | Cross Polar | 2.2 | 29.6 |  |  | 3
75 | 1092 | 16 | A/75/H/16/062/RF | SCX3-W71AV | RFS | 0.9m,35.6dBi PARABOLIC | 35.6 | 0.9 | 2.6 | Cross Polar | 2.3 | 29.2 |  |  | 3
75 | 1092 | 17 | A/75/H/16/062/RF | SCX3-W71AV | RFS | 0.9m,35.6dBi PARABOLIC | 35.6 | 0.9 | 2.6 | Cross Polar | 2.4 | 28.4 |  |  | 3
75 | 1092 | 18 | A/75/H/16/062/RF | SCX3-W71AV | RFS | 0.9m,35.6dBi PARABOLIC | 35.6 | 0.9 | 2.6 | Cross Polar | 2.5 | 28 |  |  | 3
75 | 1092 | 19 | A/75/H/16/062/RF | SCX3-W71AV | RFS | 0.9m,35.6dBi PARABOLIC | 35.6 | 0.9 | 2.6 | Cross Polar | 2.6 | 27.2 |  |  | 3
75 | 1092 | 20 | A/75/H/16/062/RF | SCX3-W71AV | RFS | 0.9m,35.6dBi PARABOLIC | 35.6 | 0.9 | 2.6 | Cross Polar | 2.7 | 26.4 |  |  | 3
75 | 1092 | 21 | A/75/H/16/062/RF | SCX3-W71AV | RFS | 0.9m,35.6dBi PARABOLIC | 35.6 | 0.9 | 2.6 | Cross Polar | 2.8 | 26 |  |  | 3
75 | 1092 | 22 | A/75/H/16/062/RF | SCX3-W71AV | RFS | 0.9m,35.6dBi PARABOLIC | 35.6 | 0.9 | 2.6 | Cross Polar | 2.9 | 25.2 |  |  | 3
75 | 1092 | 23 | A/75/H/16/062/RF | SCX3-W71AV | RFS | 0.9m,35.6dBi PARABOLIC | 35.6 | 0.9 | 2.6 | Cross Polar | 3 | 24.4 |  |  | 3
75 | 1092 | 24 | A/75/H/16/062/RF | SCX3-W71AV | RFS | 0.9m,35.6dBi PARABOLIC | 35.6 | 0.9 | 2.6 | Cross Polar | 3.1 | 23.6 |  |  | 3
75 | 1092 | 25 | A/75/H/16/062/RF | SCX3-W71AV | RFS | 0.9m,35.6dBi PARABOLIC | 35.6 | 0.9 | 2.6 | Cross Polar | 3.2 | 22.8 |  |  | 3
75 | 1092 | 26 | A/75/H/16/062/RF | SCX3-W71AV | RFS | 0.9m,35.6dBi PARABOLIC | 35.6 | 0.9 | 2.6 | Cross Polar | 3.3 | 22 |  |  | 3
75 | 1092 | 27 | A/75/H/16/062/RF | SCX3-W71AV | RFS | 0.9m,35.6dBi PARABOLIC | 35.6 | 0.9 | 2.6 | Cross Polar | 3.4 | 21.2 |  |  | 3
75 | 1092 | 28 | A/75/H/16/062/RF | SCX3-W71AV | RFS | 0.9m,35.6dBi PARABOLIC | 35.6 | 0.9 | 2.6 | Cross Polar | 3.5 | 20.4 |  |  | 3
75 | 1092 | 29 | A/75/H/16/062/RF | SCX3-W71AV | RFS | 0.9m,35.6dBi PARABOLIC | 35.6 | 0.9 | 2.6 | Cross Polar | 5.3 | 19.5 |  |  | 3
75 | 1092 | 30 | A/75/H/16/062/RF | SCX3-W71AV | RFS | 0.9m,35.6dBi PARABOLIC | 35.6 | 0.9 | 2.6 | Cross Polar | 9.5 | 8.6 |  |  | 3
75 | 1092 | 31 | A/75/H/16/062/RF | SCX3-W71AV | RFS | 0.9m,35.6dBi PARABOLIC | 35.6 | 0.9 | 2.6 | Cross Polar | 13 | 8.6 |  |  | 3
75 | 1092 | 32 | A/75/H/16/062/RF | SCX3-W71AV | RFS | 0.9m,35.6dBi PARABOLIC | 35.6 | 0.9 | 2.6 | Cross Polar | 18 | 1.1 |  |  | 3
75 | 1092 | 33 | A/75/H/16/062/RF | SCX3-W71AV | RFS | 0.9m,35.6dBi PARABOLIC | 35.6 | 0.9 | 2.6 | Cross Polar | 21.5 | -3.4 |  |  | 3
75 | 1092 | 34 | A/75/H/16/062/RF | SCX3-W71AV | RFS | 0.9m,35.6dBi PARABOLIC | 35.6 | 0.9 | 2.6 | Cross Polar | 62.5 | -3.4 |  |  | 3
75 | 1092 | 35 | A/75/H/16/062/RF | SCX3-W71AV | RFS | 0.9m,35.6dBi PARABOLIC | 35.6 | 0.9 | 2.6 | Cross Polar | 96 | -25 |  |  | 3
75 | 1092 | 36 | A/75/H/16/062/RF | SCX3-W71AV | RFS | 0.9m,35.6dBi PARABOLIC | 35.6 | 0.9 | 2.6 | Cross Polar | 180 | -25 |  |  | 3
06GL | 1093 | 1 | A/06GL/H/16/063/AT | HAE0609_00 | Arkivator Telecom | 0.9m,33.5dBi PARABOLIC | 33.5 | 0.9 | 3.7 | Cross Polar | 0 | 33.5 | 0 | 3.5 | 3
06GL | 1093 | 2 | A/06GL/H/16/063/AT | HAE0609_00 | Arkivator Telecom | 0.9m,33.5dBi PARABOLIC | 33.5 | 0.9 | 3.7 | Cross Polar | 0.4 | 33.5 | 1 | 3.5 | 3
06GL | 1093 | 3 | A/06GL/H/16/063/AT | HAE0609_00 | Arkivator Telecom | 0.9m,33.5dBi PARABOLIC | 33.5 | 0.9 | 3.7 | Cross Polar | 0.6 | 33.3 | 10 | -19.5 | 3
06GL | 1093 | 4 | A/06GL/H/16/063/AT | HAE0609_00 | Arkivator Telecom | 0.9m,33.5dBi PARABOLIC | 33.5 | 0.9 | 3.7 | Cross Polar | 1 | 32.9 | 52 | -20.5 | 3
06GL | 1093 | 5 | A/06GL/H/16/063/AT | HAE0609_00 | Arkivator Telecom | 0.9m,33.5dBi PARABOLIC | 33.5 | 0.9 | 3.7 | Cross Polar | 1.5 | 32 | 60 | -28.5 | 3
06GL | 1093 | 6 | A/06GL/H/16/063/AT | HAE0609_00 | Arkivator Telecom | 0.9m,33.5dBi PARABOLIC | 33.5 | 0.9 | 3.7 | Cross Polar | 2.05 | 30.5 | 180 | -28.5 | 3
06GL | 1093 | 7 | A/06GL/H/16/063/AT | HAE0609_00 | Arkivator Telecom | 0.9m,33.5dBi PARABOLIC | 33.5 | 0.9 | 3.7 | Cross Polar | 2.4 | 29.5 |  |  | 3
06GL | 1093 | 8 | A/06GL/H/16/063/AT | HAE0609_00 | Arkivator Telecom | 0.9m,33.5dBi PARABOLIC | 33.5 | 0.9 | 3.7 | Cross Polar | 2.8 | 28 |  |  | 3
06GL | 1093 | 9 | A/06GL/H/16/063/AT | HAE0609_00 | Arkivator Telecom | 0.9m,33.5dBi PARABOLIC | 33.5 | 0.9 | 3.7 | Cross Polar | 3.4 | 25.5 |  |  | 3
06GL | 1093 | 10 | A/06GL/H/16/063/AT | HAE0609_00 | Arkivator Telecom | 0.9m,33.5dBi PARABOLIC | 33.5 | 0.9 | 3.7 | Cross Polar | 3.8 | 23.5 |  |  | 3
06GL | 1093 | 11 | A/06GL/H/16/063/AT | HAE0609_00 | Arkivator Telecom | 0.9m,33.5dBi PARABOLIC | 33.5 | 0.9 | 3.7 | Cross Polar | 5.2 | 17.5 |  |  | 3
06GL | 1093 | 12 | A/06GL/H/16/063/AT | HAE0609_00 | Arkivator Telecom | 0.9m,33.5dBi PARABOLIC | 33.5 | 0.9 | 3.7 | Cross Polar | 12 | 10 |  |  | 3
06GL | 1093 | 13 | A/06GL/H/16/063/AT | HAE0609_00 | Arkivator Telecom | 0.9m,33.5dBi PARABOLIC | 33.5 | 0.9 | 3.7 | Cross Polar | 18 | 7.5 |  |  | 3
06GL | 1093 | 14 | A/06GL/H/16/063/AT | HAE0609_00 | Arkivator Telecom | 0.9m,33.5dBi PARABOLIC | 33.5 | 0.9 | 3.7 | Cross Polar | 20 | 5.5 |  |  | 3
06GL | 1093 | 15 | A/06GL/H/16/063/AT | HAE0609_14 | Arkivator Telecom | 0.9m,33.5dBi PARABOLIC | 33.5 | 0.9 | 3.7 | Cross Polar | 25 | 5.5 |  |  | 3
06GL | 1093 | 16 | A/06GL/H/16/063/AT | HAE0609_00 | Arkivator Telecom | 0.9m,33.5dBi PARABOLIC | 33.5 | 0.9 | 3.7 | Cross Polar | 60 | -5.5 |  |  | 3
06GL | 1093 | 17 | A/06GL/H/16/063/AT | HAE0609_00 | Arkivator Telecom | 0.9m,33.5dBi PARABOLIC | 33.5 | 0.9 | 3.7 | Cross Polar | 80 | -14.5 |  |  | 3
06GL | 1093 | 18 | A/06GL/H/16/063/AT | HAE0609_00 | Arkivator Telecom | 0.9m,33.5dBi PARABOLIC | 33.5 | 0.9 | 3.7 | Cross Polar | 94 | -24.5 |  |  | 3
06GL | 1093 | 19 | A/06GL/H/16/063/AT | HAE0609_00 | Arkivator Telecom | 0.9m,33.5dBi PARABOLIC | 33.5 | 0.9 | 3.7 | Cross Polar | 100 | -26.5 |  |  | 3
06GL | 1093 | 20 | A/06GL/H/16/063/AT | HAE0609_00 | Arkivator Telecom | 0.9m,33.5dBi PARABOLIC | 33.5 | 0.9 | 3.7 | Cross Polar | 180 | -26.5 |  |  | 3
06GU | 1093 | 1 | A/06GU/H/16/064/AT | HAE0609_00 | Arkivator Telecom | 0.9m,33.5dBi PARABOLIC | 33.5 | 0.9 | 3.7 | Cross Polar | 0 | 33.5 | 0 | 3.5 | 3
06GU | 1093 | 2 | A/06GU/H/16/064/AT | HAE0609_00 | Arkivator Telecom | 0.9m,33.5dBi PARABOLIC | 33.5 | 0.9 | 3.7 | Cross Polar | 0.4 | 33.5 | 1 | 3.5 | 3
06GU | 1093 | 3 | A/06GU/H/16/064/AT | HAE0609_00 | Arkivator Telecom | 0.9m,33.5dBi PARABOLIC | 33.5 | 0.9 | 3.7 | Cross Polar | 0.6 | 33.3 | 10 | -19.5 | 3
06GU | 1093 | 4 | A/06GU/H/16/064/AT | HAE0609_00 | Arkivator Telecom | 0.9m,33.5dBi PARABOLIC | 33.5 | 0.9 | 3.7 | Cross Polar | 1 | 32.9 | 52 | -20.5 | 3
06GU | 1093 | 5 | A/06GU/H/16/064/AT | HAE0609_00 | Arkivator Telecom | 0.9m,33.5dBi PARABOLIC | 33.5 | 0.9 | 3.7 | Cross Polar | 1.5 | 32 | 60 | -28.5 | 3
06GU | 1093 | 6 | A/06GU/H/16/064/AT | HAE0609_00 | Arkivator Telecom | 0.9m,33.5dBi PARABOLIC | 33.5 | 0.9 | 3.7 | Cross Polar | 2.05 | 30.5 | 180 | -28.5 | 3
06GU | 1093 | 7 | A/06GU/H/16/064/AT | HAE0609_00 | Arkivator Telecom | 0.9m,33.5dBi PARABOLIC | 33.5 | 0.9 | 3.7 | Cross Polar | 2.4 | 29.5 |  |  | 3
06GU | 1093 | 8 | A/06GU/H/16/064/AT | HAE0609_00 | Arkivator Telecom | 0.9m,33.5dBi PARABOLIC | 33.5 | 0.9 | 3.7 | Cross Polar | 2.8 | 28 |  |  | 3
06GU | 1093 | 9 | A/06GU/H/16/064/AT | HAE0609_00 | Arkivator Telecom | 0.9m,33.5dBi PARABOLIC | 33.5 | 0.9 | 3.7 | Cross Polar | 3.4 | 25.5 |  |  | 3
06GU | 1093 | 10 | A/06GU/H/16/064/AT | HAE0609_00 | Arkivator Telecom | 0.9m,33.5dBi PARABOLIC | 33.5 | 0.9 | 3.7 | Cross Polar | 3.8 | 23.5 |  |  | 3
06GU | 1093 | 11 | A/06GU/H/16/064/AT | HAE0609_00 | Arkivator Telecom | 0.9m,33.5dBi PARABOLIC | 33.5 | 0.9 | 3.7 | Cross Polar | 5.2 | 17.5 |  |  | 3
06GU | 1093 | 12 | A/06GU/H/16/064/AT | HAE0609_00 | Arkivator Telecom | 0.9m,33.5dBi PARABOLIC | 33.5 | 0.9 | 3.7 | Cross Polar | 12 | 10 |  |  | 3
06GU | 1093 | 13 | A/06GU/H/16/064/AT | HAE0609_00 | Arkivator Telecom | 0.9m,33.5dBi PARABOLIC | 33.5 | 0.9 | 3.7 | Cross Polar | 18 | 7.5 |  |  | 3
06GU | 1093 | 14 | A/06GU/H/16/064/AT | HAE0609_00 | Arkivator Telecom | 0.9m,33.5dBi PARABOLIC | 33.5 | 0.9 | 3.7 | Cross Polar | 20 | 5.5 |  |  | 3
06GU | 1093 | 15 | A/06GU/H/16/064/AT | HAE0609_00 | Arkivator Telecom | 0.9m,33.5dBi PARABOLIC | 33.5 | 0.9 | 3.7 | Cross Polar | 25 | 5.5 |  |  | 3
06GU | 1093 | 16 | A/06GU/H/16/064/AT | HAE0609_00 | Arkivator Telecom | 0.9m,33.5dBi PARABOLIC | 33.5 | 0.9 | 3.7 | Cross Polar | 60 | -5.5 |  |  | 3
06GU | 1093 | 17 | A/06GU/H/16/064/AT | HAE0609_00 | Arkivator Telecom | 0.9m,33.5dBi PARABOLIC | 33.5 | 0.9 | 3.7 | Cross Polar | 80 | -14.5 |  |  | 3
06GU | 1093 | 18 | A/06GU/H/16/064/AT | HAE0609_00 | Arkivator Telecom | 0.9m,33.5dBi PARABOLIC | 33.5 | 0.9 | 3.7 | Cross Polar | 94 | -24.5 |  |  | 3
06GU | 1093 | 19 | A/06GU/H/16/064/AT | HAE0609_00 | Arkivator Telecom | 0.9m,33.5dBi PARABOLIC | 33.5 | 0.9 | 3.7 | Cross Polar | 100 | -26.5 |  |  | 3
06GU | 1093 | 20 | A/06GU/H/16/064/AT | HAE0609_00 | Arkivator Telecom | 0.9m,33.5dBi PARABOLIC | 33.5 | 0.9 | 3.7 | Cross Polar | 180 | -26.5 |  |  | 3
15 | 1094 | 1 | A/15/H/16/065/AT | HAE1509_00 | Arkivator Telecom | 0.9m,40.9dBi PARABOLIC | 40.9 | 0.9 | 1.6 | Cross Polar | 0 | 40.9 | 0 | 10.9 | 3
15 | 1094 | 2 | A/15/H/16/065/AT | HAE1509_00 | Arkivator Telecom | 0.9m,40.9dBi PARABOLIC | 40.9 | 0.9 | 1.6 | Cross Polar | 0.3 | 40.9 | 2 | 10.9 | 3
15 | 1094 | 3 | A/15/H/16/065/AT | HAE1509_00 | Arkivator Telecom | 0.9m,40.9dBi PARABOLIC | 40.9 | 0.9 | 1.6 | Cross Polar | 0.8 | 38.9 | 5 | -10.6 | 3
15 | 1094 | 4 | A/15/H/16/065/AT | HAE1509_00 | Arkivator Telecom | 0.9m,40.9dBi PARABOLIC | 40.9 | 0.9 | 1.6 | Cross Polar | 1.5 | 32.9 | 96 | -31.1 | 3
15 | 1094 | 5 | A/15/H/16/065/AT | HAE1509_00 | Arkivator Telecom | 0.9m,40.9dBi PARABOLIC | 40.9 | 0.9 | 1.6 | Cross Polar | 2 | 23.9 | 180 | -31.1 | 3
15 | 1094 | 6 | A/15/H/16/065/AT | HAE1509_00 | Arkivator Telecom | 0.9m,40.9dBi PARABOLIC | 40.9 | 0.9 | 1.6 | Cross Polar | 3 | 23.9 |  |  | 3
15 | 1094 | 7 | A/15/H/16/065/AT | HAE1509_00 | Arkivator Telecom | 0.9m,40.9dBi PARABOLIC | 40.9 | 0.9 | 1.6 | Cross Polar | 4 | 19.4 |  |  | 3
15 | 1094 | 8 | A/15/H/16/065/AT | HAE1509_00 | Arkivator Telecom | 0.9m,40.9dBi PARABOLIC | 40.9 | 0.9 | 1.6 | Cross Polar | 5 | 17.4 |  |  | 3
15 | 1094 | 9 | A/15/H/16/065/AT | HAE1509_00 | Arkivator Telecom | 0.9m,40.9dBi PARABOLIC | 40.9 | 0.9 | 1.6 | Cross Polar | 7.5 | 10.9 |  |  | 3
15 | 1094 | 10 | A/15/H/16/065/AT | HAE1509_00 | Arkivator Telecom | 0.9m,40.9dBi PARABOLIC | 40.9 | 0.9 | 1.6 | Cross Polar | 10 | 4.9 |  |  | 3
15 | 1094 | 11 | A/15/H/16/065/AT | HAE1509_00 | Arkivator Telecom | 0.9m,40.9dBi PARABOLIC | 40.9 | 0.9 | 1.6 | Cross Polar | 25 | -3.1 |  |  | 3
15 | 1094 | 12 | A/15/H/16/065/AT | HAE1509_00 | Arkivator Telecom | 0.9m,40.9dBi PARABOLIC | 40.9 | 0.9 | 1.6 | Cross Polar | 63 | -6.1 |  |  | 3
15 | 1094 | 13 | A/15/H/16/065/AT | HAE1509_00 | Arkivator Telecom | 0.9m,40.9dBi PARABOLIC | 40.9 | 0.9 | 1.6 | Cross Polar | 95 | -27.1 |  |  | 3
15 | 1094 | 14 | A/15/H/16/065/AT | HAE1509_00 | Arkivator Telecom | 0.9m,40.9dBi PARABOLIC | 40.9 | 0.9 | 1.6 | Cross Polar | 180 | -27.1 |  |  | 3
23 | 1095 | 1 | A/23G/H/16/066/AT | HAE2309_00 | Arkivator Telecom | 0.9m,44.9dBi PARABOLIC | 44.9 | 0.9 | 1 | Cross Polar | 0 | 44.9 | 0 | 14.9 | 3
23 | 1095 | 2 | A/23G/H/16/066/AT | HAE2309_00 | Arkivator Telecom | 0.9m,44.9dBi PARABOLIC | 44.9 | 0.9 | 1 | Cross Polar | 0.2 | 44.9 | 2 | 14.9 | 3
23 | 1095 | 3 | A/23G/H/16/066/AT | HAE2309_00 | Arkivator Telecom | 0.9m,44.9dBi PARABOLIC | 44.9 | 0.9 | 1 | Cross Polar | 0.4 | 43.2 | 5 | -7.1 | 3
23 | 1095 | 4 | A/23G/H/16/066/AT | HAE2309_00 | Arkivator Telecom | 0.9m,44.9dBi PARABOLIC | 44.9 | 0.9 | 1 | Cross Polar | 0.7 | 39.8 | 10 | -18.1 | 3
23 | 1095 | 5 | A/23G/H/16/066/AT | HAE2309_00 | Arkivator Telecom | 0.9m,44.9dBi PARABOLIC | 44.9 | 0.9 | 1 | Cross Polar | 1 | 33.3 | 35 | -19.1 | 3
23 | 1095 | 6 | A/23G/H/16/066/AT | HAE2309_00 | Arkivator Telecom | 0.9m,44.9dBi PARABOLIC | 44.9 | 0.9 | 1 | Cross Polar | 1.5 | 29.4 | 65 | -29.1 | 3
23 | 1095 | 7 | A/23G/H/16/066/AT | HAE2309_00 | Arkivator Telecom | 0.9m,44.9dBi PARABOLIC | 44.9 | 0.9 | 1 | Cross Polar | 2 | 28.6 | 100 | -30.1 | 3
23 | 1095 | 8 | A/23G/H/16/066/AT | HAE2309_00 | Arkivator Telecom | 0.9m,44.9dBi PARABOLIC | 44.9 | 0.9 | 1 | Cross Polar | 3 | 21.4 | 180 | -30.1 | 3
23 | 1095 | 9 | A/23G/H/16/066/AT | HAE2309_00 | Arkivator Telecom | 0.9m,44.9dBi PARABOLIC | 44.9 | 0.9 | 1 | Cross Polar | 5 | 15.9 |  |  | 3
23 | 1095 | 10 | A/23G/H/16/066/AT | HAE2309_00 | Arkivator Telecom | 0.9m,44.9dBi PARABOLIC | 44.9 | 0.9 | 1 | Cross Polar | 10 | 7.9 |  |  | 3
23 | 1095 | 11 | A/23G/H/16/066/AT | HAE2309_00 | Arkivator Telecom | 0.9m,44.9dBi PARABOLIC | 44.9 | 0.9 | 1 | Cross Polar | 25 | -4.1 |  |  | 3
23 | 1095 | 12 | A/23G/H/16/066/AT | HAE2309_00 | Arkivator Telecom | 0.9m,44.9dBi PARABOLIC | 44.9 | 0.9 | 1 | Cross Polar | 50 | -4.1 |  |  | 3
23 | 1095 | 13 | A/23G/H/16/066/AT | HAE2309_00 | Arkivator Telecom | 0.9m,44.9dBi PARABOLIC | 44.9 | 0.9 | 1 | Cross Polar | 62 | -5.6 |  |  | 3
23 | 1095 | 14 | A/23G/H/16/066/AT | HAE2309_00 | Arkivator Telecom | 0.9m,44.9dBi PARABOLIC | 44.9 | 0.9 | 1 | Cross Polar | 100 | -23.1 |  |  | 3
23 | 1095 | 15 | A/23G/H/16/066/AT | HAE2309_00 | Arkivator Telecom | 0.9m,44.9dBi PARABOLIC | 44.9 | 0.9 | 1 | Cross Polar | 180 | -23.1 |  |  | 3
19 | 1096 | 1 | A/19/H/16/067/FI | THP 06 177 S | FAINI TELCOMMUNICATION SYSTEMS | 0.6m,39dBi PARABOLIC | 39 | 0.6 | 2 | Cross Polar | 0 | 39 | 0 | 9 | 3
19 | 1096 |  | A/19/H/16/067/FI | THP 06 177 S | FAINI TELCOMMUNICATION SYSTEMS | 0.6m,39dBi PARABOLIC | 39 | 0.6 | 2 | Cross Polar | 1 | 36 | 3 | 9 | 3
19 | 1096 | 2 | A/19/H/16/067/FI | THP 06 177 S | FAINI TELCOMMUNICATION SYSTEMS | 0.6m,39dBi PARABOLIC | 39 | 0.6 | 2 | Cross Polar | 5 | 16 | 5 | 3 | 3
19 | 1096 | 3 | A/19/H/16/067/FI | THP 06 177 S | FAINI TELCOMMUNICATION SYSTEMS | 0.6m,39dBi PARABOLIC | 39 | 0.6 | 2 | Cross Polar | 10 | 6 | 10 | -9 | 3
19 | 1096 | 4 | A/19/H/16/067/FI | THP 06 177 S | FAINI TELCOMMUNICATION SYSTEMS | 0.6m,39dBi PARABOLIC | 39 | 0.6 | 2 | Cross Polar | 20 | 2 | 20 | -17 | 3
19 | 1096 | 5 | A/19/H/16/067/FI | THP 06 177 S | FAINI TELCOMMUNICATION SYSTEMS | 0.6m,39dBi PARABOLIC | 39 | 0.6 | 2 | Cross Polar | 40 | -4 | 40 | -19 | 3
19 | 1096 | 6 | A/19/H/16/067/FI | THP 06 177 S | FAINI TELCOMMUNICATION SYSTEMS | 0.6m,39dBi PARABOLIC | 39 | 0.6 | 2 | Cross Polar | 60 | -7 | 60 | -21 | 3
19 | 1096 | 7 | A/19/H/16/067/FI | THP 06 177 S | FAINI TELCOMMUNICATION SYSTEMS | 0.6m,39dBi PARABOLIC | 39 | 0.6 | 2 | Cross Polar | 95 | -28 | 95 | -33 | 3
19 | 1096 | 8 | A/19/H/16/067/FI | THP 06 177 S | FAINI TELCOMMUNICATION SYSTEMS | 0.6m,39dBi PARABOLIC | 39 | 0.6 | 2 | Cross Polar | 120 | -28 | 180 | -33 | 3
19 | 1096 | 9 | A/19/H/16/067/FI | THP 06 177 S | FAINI TELCOMMUNICATION SYSTEMS | 0.6m,39dBi PARABOLIC | 39 | 0.6 | 2 | Cross Polar | 160 | -28 |  |  | 3
19 | 1096 | 10 | A/19/H/16/067/FI | THP 06 177 S | FAINI TELCOMMUNICATION SYSTEMS | 0.6m,39dBi PARABOLIC | 39 | 0.6 | 2 | Cross Polar | 180 | -33 |  |  | 3
19 | 1097 | 1 | A/19/H/16/068/FI | THP 12-177 DI | FAINI TELCOMMUNICATION SYSTEMS | 1.2m,44.5dBi PARABOLIC | 44.5 | 1.2 | 0.9 | Cross Polar | 0 | 44.5 | 0 | 14.5 | 3
19 | 1097 | 2 | A/19/H/16/068/FI | THP 12-177 DI | FAINI TELCOMMUNICATION SYSTEMS | 1.2m,44.5dBi PARABOLIC | 44.5 | 1.2 | 0.9 | Cross Polar | 0.5 | 41.5 | 3 | 14.5 | 3
19 | 1097 | 3 | A/19/H/16/068/FI | THP 12-177 DI | FAINI TELCOMMUNICATION SYSTEMS | 1.2m,44.5dBi PARABOLIC | 44.5 | 1.2 | 0.9 | Cross Polar | 2 | 32.5 | 5 | 0.5 | 3
19 | 1097 | 4 | A/19/H/16/068/FI | THP 12-177 DI | FAINI TELCOMMUNICATION SYSTEMS | 1.2m,44.5dBi PARABOLIC | 44.5 | 1.2 | 0.9 | Cross Polar | 5 | 15.5 | 25 | -15.5 | 3
19 | 1097 | 5 | A/19/H/16/068/FI | THP 12-177 DI | FAINI TELCOMMUNICATION SYSTEMS | 1.2m,44.5dBi PARABOLIC | 44.5 | 1.2 | 0.9 | Cross Polar | 10 | 6.5 | 50 | -17.5 | 3
19 | 1097 | 6 | A/19/H/16/068/FI | THP 12-177 DI | FAINI TELCOMMUNICATION SYSTEMS | 1.2m,44.5dBi PARABOLIC | 44.5 | 1.2 | 0.9 | Cross Polar | 15 | 4.5 | 80 | -27.5 | 3
19 | 1097 | 7 | A/19/H/16/068/FI | THP 12-177 DI | FAINI TELCOMMUNICATION SYSTEMS | 1.2m,44.5dBi PARABOLIC | 44.5 | 1.2 | 0.9 | Cross Polar | 20 | 1.5 | 95 | -32.5 | 3
19 | 1097 | 8 | A/19/H/16/068/FI | THP 12-177 DI | FAINI TELCOMMUNICATION SYSTEMS | 1.2m,44.5dBi PARABOLIC | 44.5 | 1.2 | 0.9 | Cross Polar | 25 | -0.5 | 180 | -32.5 | 3
19 | 1097 | 9 | A/19/H/16/068/FI | THP 12-177 DI | FAINI TELCOMMUNICATION SYSTEMS | 1.2m,44.5dBi PARABOLIC | 44.5 | 1.2 | 0.9 | Cross Polar | 40 | -3.5 |  |  | 3
19 | 1097 | 10 | A/19/H/16/068/FI | THP 12-177 DI | FAINI TELCOMMUNICATION SYSTEMS | 1.2m,44.5dBi PARABOLIC | 44.5 | 1.2 | 0.9 | Cross Polar | 60 | -6.5 |  |  | 3
19 | 1097 | 11 | A/19/H/16/068/FI | THP 12-177 DI | FAINI TELCOMMUNICATION SYSTEMS | 1.2m,44.5dBi PARABOLIC | 44.5 | 1.2 | 0.9 | Cross Polar | 80 | -19.5 |  |  | 3
19 | 1097 | 12 | A/19/H/16/068/FI | THP 12-177 DI | FAINI TELCOMMUNICATION SYSTEMS | 1.2m,44.5dBi PARABOLIC | 44.5 | 1.2 | 0.9 | Cross Polar | 95 | -28.5 |  |  | 3
19 | 1097 | 13 | A/19/H/16/068/FI | THP 12-177 DI | FAINI TELCOMMUNICATION SYSTEMS | 1.2m,44.5dBi PARABOLIC | 44.5 | 1.2 | 0.9 | Cross Polar | 140 | -28.5 |  |  | 3
19 | 1097 | 14 | A/19/H/16/068/FI | THP 12-177 DI | FAINI TELCOMMUNICATION SYSTEMS | 1.2m,44.5dBi PARABOLIC | 44.5 | 1.2 | 0.9 | Cross Polar | 180 | -28.5 |  |  | 3
25 | 1098 | 1 | A/25/H/16/069/FI | THP 03 245 S | FAINI TELCOMMUNICATION SYSTEMS | 0.3m,36.8dBi PARABOLIC | 36.8 | 0.3 | 2.4 | Cross Polar | 0 | 36.8 | 0 | 6.8 | 3
25 | 1098 | 2 | A/25/H/16/069/FI | THP 03 245 S | FAINI TELCOMMUNICATION SYSTEMS | 0.3m,36.8dBi PARABOLIC | 36.8 | 0.3 | 2.4 | Cross Polar | 1.2 | 33.8 | 3 | 6.8 | 3
25 | 1098 | 3 | A/25/H/16/069/FI | THP 03 245 S | FAINI TELCOMMUNICATION SYSTEMS | 0.3m,36.8dBi PARABOLIC | 36.8 | 0.3 | 2.4 | Cross Polar | 5 | 14.8 | 5 | -5.2 | 3
25 | 1098 | 4 | A/25/H/16/069/FI | THP 03 245 S | FAINI TELCOMMUNICATION SYSTEMS | 0.3m,36.8dBi PARABOLIC | 36.8 | 0.3 | 2.4 | Cross Polar | 10 | 12.8 | 20 | -11.2 | 3
25 | 1098 | 5 | A/25/H/16/069/FI | THP 03 245 S | FAINI TELCOMMUNICATION SYSTEMS | 0.3m,36.8dBi PARABOLIC | 36.8 | 0.3 | 2.4 | Cross Polar | 15 | 6.8 | 30 | -15.2 | 3
25 | 1098 | 6 | A/25/H/16/069/FI | THP 03 245 S | FAINI TELCOMMUNICATION SYSTEMS | 0.3m,36.8dBi PARABOLIC | 36.8 | 0.3 | 2.4 | Cross Polar | 20 | 2.8 | 40 | -17.2 | 3
25 | 1098 | 7 | A/25/H/16/069/FI | THP 03 245 S | FAINI TELCOMMUNICATION SYSTEMS | 0.3m,36.8dBi PARABOLIC | 36.8 | 0.3 | 2.4 | Cross Polar | 25 | 0.8 | 60 | -23.2 | 3
25 | 1098 | 8 | A/25/H/16/069/FI | THP 03 245 S | FAINI TELCOMMUNICATION SYSTEMS | 0.3m,36.8dBi PARABOLIC | 36.8 | 0.3 | 2.4 | Cross Polar | 40 | -0.2 | 70 | -27.2 | 3
25 | 1098 | 9 | A/25/H/16/069/FI | THP 03 245 S | FAINI TELCOMMUNICATION SYSTEMS | 0.3m,36.8dBi PARABOLIC | 36.8 | 0.3 | 2.4 | Cross Polar | 65 | -8.2 | 80 | -27.2 | 3
25 | 1098 | 10 | A/25/H/16/069/FI | THP 03 245 S | FAINI TELCOMMUNICATION SYSTEMS | 0.3m,36.8dBi PARABOLIC | 36.8 | 0.3 | 2.4 | Cross Polar | 70 | -15.2 | 90 | -31.2 | 3
25 | 1098 | 11 | A/25/H/16/069/FI | THP 03 245 S | FAINI TELCOMMUNICATION SYSTEMS | 0.3m,36.8dBi PARABOLIC | 36.8 | 0.3 | 2.4 | Cross Polar | 80 | -19.2 | 180 | -31.2 | 3
25 | 1098 | 12 | A/25/H/16/069/FI | THP 03 245 S | FAINI TELCOMMUNICATION SYSTEMS | 0.3m,36.8dBi PARABOLIC | 36.8 | 0.3 | 2.4 | Cross Polar | 100 | -25.2 |  |  | 3
25 | 1098 | 13 | A/25/H/16/069/FI | THP 03 245 S | FAINI TELCOMMUNICATION SYSTEMS | 0.3m,36.8dBi PARABOLIC | 36.8 | 0.3 | 2.4 | Cross Polar | 110 | -27.2 |  |  | 3
25 | 1098 | 14 | A/25/H/16/069/FI | THP 03 245 S | FAINI TELCOMMUNICATION SYSTEMS | 0.3m,36.8dBi PARABOLIC | 36.8 | 0.3 | 2.4 | Cross Polar | 180 | -27.2 |  |  | 3
75 | 1099 | 1 | A/75/H/16/070/RF | UXA8-78 | RFS | 2.4m,43.6dBi PARABOLIC | 43.6 | 2.4 | 1.1 | Cross Polar | 0 | 43.6 | 0 | 3.6 | 3
75 | 1099 | 2 | A/75/H/16/070/RF | UXA8-78 | RFS | 2.4m,43.6dBi PARABOLIC | 43.6 | 2.4 | 1.1 | Cross Polar | 0.1 | 43.5 | 1.5 | 3.6 | 3
75 | 1099 | 3 | A/75/H/16/070/RF | UXA8-78 | RFS | 2.4m,43.6dBi PARABOLIC | 43.6 | 2.4 | 1.1 | Cross Polar | 0.2 | 43.3 | 2.9 | -5.4 | 3
75 | 1099 | 4 | A/75/H/16/070/RF | UXA8-78 | RFS | 2.4m,43.6dBi PARABOLIC | 43.6 | 2.4 | 1.1 | Cross Polar | 0.3 | 43 | 8.5 | -7.4 | 3
75 | 1099 | 5 | A/75/H/16/070/RF | UXA8-78 | RFS | 2.4m,43.6dBi PARABOLIC | 43.6 | 2.4 | 1.1 | Cross Polar | 0.4 | 42.4 | 12 | -20.4 | 3
75 | 1099 | 6 | A/75/H/16/070/RF | UXA8-78 | RFS | 2.4m,43.6dBi PARABOLIC | 43.6 | 2.4 | 1.1 | Cross Polar | 0.5 | 41.8 | 15 | -20.4 | 3
75 | 1099 | 7 | A/75/H/16/070/RF | UXA8-78 | RFS | 2.4m,43.6dBi PARABOLIC | 43.6 | 2.4 | 1.1 | Cross Polar | 0.6 | 41 | 55 | -23.4 | 3
75 | 1099 | 8 | A/75/H/16/070/RF | UXA8-78 | RFS | 2.4m,43.6dBi PARABOLIC | 43.6 | 2.4 | 1.1 | Cross Polar | 0.7 | 40.1 | 70 | -26.4 | 3
75 | 1099 | 9 | A/75/H/16/070/RF | UXA8-78 | RFS | 2.4m,43.6dBi PARABOLIC | 43.6 | 2.4 | 1.1 | Cross Polar | 0.8 | 39 | 80 | -29.4 | 3
75 | 1099 | 10 | A/75/H/16/070/RF | UXA8-78 | RFS | 2.4m,43.6dBi PARABOLIC | 43.6 | 2.4 | 1.1 | Cross Polar | 0.9 | 37.8 | 180 | -29.4 | 3
75 | 1099 | 11 | A/75/H/16/070/RF | UXA8-78 | RFS | 2.4m,43.6dBi PARABOLIC | 43.6 | 2.4 | 1.1 | Cross Polar | 1 | 36.4 |  |  | 3
75 | 1099 | 12 | A/75/H/16/070/RF | UXA8-78 | RFS | 2.4m,43.6dBi PARABOLIC | 43.6 | 2.4 | 1.1 | Cross Polar | 1.1 | 34.9 |  |  | 3
75 | 1099 | 13 | A/75/H/16/070/RF | UXA8-78 | RFS | 2.4m,43.6dBi PARABOLIC | 43.6 | 2.4 | 1.1 | Cross Polar | 1.2 | 33.2 |  |  | 3
75 | 1099 | 14 | A/75/H/16/070/RF | UXA8-78 | RFS | 2.4m,43.6dBi PARABOLIC | 43.6 | 2.4 | 1.1 | Cross Polar | 1.3 | 31.4 |  |  | 3
75 | 1099 | 15 | A/75/H/16/070/RF | UXA8-78 | RFS | 2.4m,43.6dBi PARABOLIC | 43.6 | 2.4 | 1.1 | Cross Polar | 1.4 | 29.5 |  |  | 3
75 | 1099 | 16 | A/75/H/16/070/RF | UXA8-78 | RFS | 2.4m,43.6dBi PARABOLIC | 43.6 | 2.4 | 1.1 | Cross Polar | 1.5 | 27.4 |  |  | 3
75 | 1099 | 17 | A/75/H/16/070/RF | UXA8-78 | RFS | 2.4m,43.6dBi PARABOLIC | 43.6 | 2.4 | 1.1 | Cross Polar | 1.6 | 25.1 |  |  | 3
75 | 1099 | 18 | A/75/H/16/070/RF | UXA8-78 | RFS | 2.4m,43.6dBi PARABOLIC | 43.6 | 2.4 | 1.1 | Cross Polar | 1.7 | 22.8 |  |  | 3
75 | 1099 | 19 | A/75/H/16/070/RF | UXA8-78 | RFS | 2.4m,43.6dBi PARABOLIC | 43.6 | 2.4 | 1.1 | Cross Polar | 1.8 | 20.2 |  |  | 3
75 | 1099 | 20 | A/75/H/16/070/RF | UXA8-78 | RFS | 2.4m,43.6dBi PARABOLIC | 43.6 | 2.4 | 1.1 | Cross Polar | 2 | 18.6 |  |  | 3
75 | 1099 | 21 | A/75/H/16/070/RF | UXA8-78 | RFS | 2.4m,43.6dBi PARABOLIC | 43.6 | 2.4 | 1.1 | Cross Polar | 3 | 16.6 |  |  | 3
75 | 1099 | 22 | A/75/H/16/070/RF | UXA8-78 | RFS | 2.4m,43.6dBi PARABOLIC | 43.6 | 2.4 | 1.1 | Cross Polar | 10 | 8.6 |  |  | 3
75 | 1099 | 23 | A/75/H/16/070/RF | UXA8-78 | RFS | 2.4m,43.6dBi PARABOLIC | 43.6 | 2.4 | 1.1 | Cross Polar | 15 | 0.6 |  |  | 3
75 | 1099 | 24 | A/75/H/16/070/RF | UXA8-78 | RFS | 2.4m,43.6dBi PARABOLIC | 43.6 | 2.4 | 1.1 | Cross Polar | 20 | -2.4 |  |  | 3
75 | 1099 | 25 | A/75/H/16/070/RF | UXA8-78 | RFS | 2.4m,43.6dBi PARABOLIC | 43.6 | 2.4 | 1.1 | Cross Polar | 40 | -6.4 |  |  | 3
75 | 1099 | 26 | A/75/H/16/070/RF | UXA8-78 | RFS | 2.4m,43.6dBi PARABOLIC | 43.6 | 2.4 | 1.1 | Cross Polar | 65 | -16.4 |  |  | 3
75 | 1099 | 27 | A/75/H/16/070/RF | UXA8-78 | RFS | 2.4m,43.6dBi PARABOLIC | 43.6 | 2.4 | 1.1 | Cross Polar | 70 | -22.4 |  |  | 3
75 | 1099 | 28 | A/75/H/16/070/RF | UXA8-78 | RFS | 2.4m,43.6dBi PARABOLIC | 43.6 | 2.4 | 1.1 | Cross Polar | 90 | -29.4 |  |  | 3
75 | 1099 | 29 | A/75/H/16/070/RF | UXA8-78 | RFS | 2.4m,43.6dBi PARABOLIC | 43.6 | 2.4 | 1.1 | Cross Polar | 180 | -29.4 |  |  | 3
19 | 1100 | 1 | A/19/H/16/071/RF | SB1-190CB | RFS | 0.3m, 34.2dBi PARABOLIC | 34.2 | 0.3 | 3.3 | Cross Polar | 0 | 34.2 | 0 | 4.2 | 2
19 | 1100 | 2 | A/19/H/16/071/RF | SB1-190CB | RFS | 0.3m, 34.2dBi PARABOLIC | 34.2 | 0.3 | 3.3 | Cross Polar | 0.7 | 33.7 | 3.4 | 4.2 | 2
19 | 1100 | 3 | A/19/H/16/071/RF | SB1-190CB | RFS | 0.3m, 34.2dBi PARABOLIC | 34.2 | 0.3 | 3.3 | Cross Polar | 0.9 | 33.2 | 5.5 | -12.2 | 2
19 | 1100 | 4 | A/19/H/16/071/RF | SB1-190CB | RFS | 0.3m, 34.2dBi PARABOLIC | 34.2 | 0.3 | 3.3 | Cross Polar | 1.1 | 32.7 | 13 | -16.8 | 2
19 | 1100 | 5 | A/19/H/16/071/RF | SB1-190CB | RFS | 0.3m, 34.2dBi PARABOLIC | 34.2 | 0.3 | 3.3 | Cross Polar | 1.3 | 32.2 | 42 | -16.8 | 2
19 | 1100 | 6 | A/19/H/16/071/RF | SB1-190CB | RFS | 0.3m, 34.2dBi PARABOLIC | 34.2 | 0.3 | 3.3 | Cross Polar | 1.5 | 31.7 | 80 | -30.8 | 2
19 | 1100 | 7 | A/19/H/16/071/RF | SB1-190CB | RFS | 0.3m, 34.2dBi PARABOLIC | 34.2 | 0.3 | 3.3 | Cross Polar | 1.6 | 31.2 | 180 | -30.8 | 2
19 | 1100 | 8 | A/19/H/16/071/RF | SB1-190CB | RFS | 0.3m, 34.2dBi PARABOLIC | 34.2 | 0.3 | 3.3 | Cross Polar | 1.7 | 30.7 |  |  | 2
19 | 1100 | 9 | A/19/H/16/071/RF | SB1-190CB | RFS | 0.3m, 34.2dBi PARABOLIC | 34.2 | 0.3 | 3.3 | Cross Polar | 1.9 | 30.2 |  |  | 2
19 | 1100 | 10 | A/19/H/16/071/RF | SB1-190CB | RFS | 0.3m, 34.2dBi PARABOLIC | 34.2 | 0.3 | 3.3 | Cross Polar | 2 | 29.7 |  |  | 2
19 | 1100 | 11 | A/19/H/16/071/RF | SB1-190CB | RFS | 0.3m, 34.2dBi PARABOLIC | 34.2 | 0.3 | 3.3 | Cross Polar | 2.1 | 29.2 |  |  | 2
19 | 1100 | 12 | A/19/H/16/071/RF | SB1-190CB | RFS | 0.3m, 34.2dBi PARABOLIC | 34.2 | 0.3 | 3.3 | Cross Polar | 2.2 | 28.7 |  |  | 2
19 | 1100 | 13 | A/19/H/16/071/RF | SB1-190CB | RFS | 0.3m, 34.2dBi PARABOLIC | 34.2 | 0.3 | 3.3 | Cross Polar | 2.3 | 28.2 |  |  | 2
19 | 1100 | 14 | A/19/H/16/071/RF | SB1-190CB | RFS | 0.3m, 34.2dBi PARABOLIC | 34.2 | 0.3 | 3.3 | Cross Polar | 2.4 | 27.7 |  |  | 2
19 | 1100 | 15 | A/19/H/16/071/RF | SB1-190CB | RFS | 0.3m, 34.2dBi PARABOLIC | 34.2 | 0.3 | 3.3 | Cross Polar | 2.5 | 27.2 |  |  | 2
19 | 1100 | 16 | A/19/H/16/071/RF | SB1-190CB | RFS | 0.3m, 34.2dBi PARABOLIC | 34.2 | 0.3 | 3.3 | Cross Polar | 2.6 | 26.2 |  |  | 2
19 | 1100 | 17 | A/19/H/16/071/RF | SB1-190CB | RFS | 0.3m, 34.2dBi PARABOLIC | 34.2 | 0.3 | 3.3 | Cross Polar | 2.7 | 25.7 |  |  | 2
19 | 1100 | 18 | A/19/H/16/071/RF | SB1-190CB | RFS | 0.3m, 34.2dBi PARABOLIC | 34.2 | 0.3 | 3.3 | Cross Polar | 2.8 | 25.2 |  |  | 2
19 | 1100 | 19 | A/19/H/16/071/RF | SB1-190CB | RFS | 0.3m, 34.2dBi PARABOLIC | 34.2 | 0.3 | 3.3 | Cross Polar | 2.9 | 24.7 |  |  | 2
19 | 1100 | 20 | A/19/H/16/071/RF | SB1-190CB | RFS | 0.3m, 34.2dBi PARABOLIC | 34.2 | 0.3 | 3.3 | Cross Polar | 3 | 23.7 |  |  | 2
19 | 1100 | 21 | A/19/H/16/071/RF | SB1-190CB | RFS | 0.3m, 34.2dBi PARABOLIC | 34.2 | 0.3 | 3.3 | Cross Polar | 3.1 | 23.2 |  |  | 2
19 | 1100 | 22 | A/19/H/16/071/RF | SB1-190CB | RFS | 0.3m, 34.2dBi PARABOLIC | 34.2 | 0.3 | 3.3 | Cross Polar | 3.2 | 22.2 |  |  | 2
19 | 1100 | 23 | A/19/H/16/071/RF | SB1-190CB | RFS | 0.3m, 34.2dBi PARABOLIC | 34.2 | 0.3 | 3.3 | Cross Polar | 3.3 | 21.7 |  |  | 2
19 | 1100 | 24 | A/19/H/16/071/RF | SB1-190CB | RFS | 0.3m, 34.2dBi PARABOLIC | 34.2 | 0.3 | 3.3 | Cross Polar | 3.4 | 20.7 |  |  | 2
19 | 1100 | 25 | A/19/H/16/071/RF | SB1-190CB | RFS | 0.3m, 34.2dBi PARABOLIC | 34.2 | 0.3 | 3.3 | Cross Polar | 3.5 | 20.2 |  |  | 2
19 | 1100 | 26 | A/19/H/16/071/RF | SB1-190CB | RFS | 0.3m, 34.2dBi PARABOLIC | 34.2 | 0.3 | 3.3 | Cross Polar | 3.6 | 19.2 |  |  | 2
19 | 1100 | 27 | A/19/H/16/071/RF | SB1-190CB | RFS | 0.3m, 34.2dBi PARABOLIC | 34.2 | 0.3 | 3.3 | Cross Polar | 3.7 | 18.2 |  |  | 2
19 | 1100 | 28 | A/19/H/16/071/RF | SB1-190CB | RFS | 0.3m, 34.2dBi PARABOLIC | 34.2 | 0.3 | 3.3 | Cross Polar | 3.8 | 17.2 |  |  | 2
19 | 1100 | 29 | A/19/H/16/071/RF | SB1-190CB | RFS | 0.3m, 34.2dBi PARABOLIC | 34.2 | 0.3 | 3.3 | Cross Polar | 3.9 | 16.7 |  |  | 2
19 | 1100 | 30 | A/19/H/16/071/RF | SB1-190CB | RFS | 0.3m, 34.2dBi PARABOLIC | 34.2 | 0.3 | 3.3 | Cross Polar | 4 | 15.7 |  |  | 2
19 | 1100 | 31 | A/19/H/16/071/RF | SB1-190CB | RFS | 0.3m, 34.2dBi PARABOLIC | 34.2 | 0.3 | 3.3 | Cross Polar | 4.1 | 14.7 |  |  | 2
19 | 1100 | 32 | A/19/H/16/071/RF | SB1-190CB | RFS | 0.3m, 34.2dBi PARABOLIC | 34.2 | 0.3 | 3.3 | Cross Polar | 4.2 | 13.7 |  |  | 2
19 | 1100 | 33 | A/19/H/16/071/RF | SB1-190CB | RFS | 0.3m, 34.2dBi PARABOLIC | 34.2 | 0.3 | 3.3 | Cross Polar | 4.3 | 13.2 |  |  | 2
19 | 1100 | 34 | A/19/H/16/071/RF | SB1-190CB | RFS | 0.3m, 34.2dBi PARABOLIC | 34.2 | 0.3 | 3.3 | Cross Polar | 5.5 | 13.2 |  |  | 2
19 | 1100 | 35 | A/19/H/16/071/RF | SB1-190CB | RFS | 0.3m, 34.2dBi PARABOLIC | 34.2 | 0.3 | 3.3 | Cross Polar | 8 | 9.2 |  |  | 2
19 | 1100 | 36 | A/19/H/16/071/RF | SB1-190CB | RFS | 0.3m, 34.2dBi PARABOLIC | 34.2 | 0.3 | 3.3 | Cross Polar | 12.5 | 9.2 |  |  | 2
19 | 1100 | 37 | A/19/H/16/071/RF | SB1-190CB | RFS | 0.3m, 34.2dBi PARABOLIC | 34.2 | 0.3 | 3.3 | Cross Polar | 14.5 | 4.7 |  |  | 2
19 | 1100 | 38 | A/19/H/16/071/RF | SB1-190CB | RFS | 0.3m, 34.2dBi PARABOLIC | 34.2 | 0.3 | 3.3 | Cross Polar | 17 | 4.7 |  |  | 2
19 | 1100 | 39 | A/19/H/16/071/RF | SB1-190CB | RFS | 0.3m, 34.2dBi PARABOLIC | 34.2 | 0.3 | 3.3 | Cross Polar | 25 | -3.3 |  |  | 2
19 | 1100 | 40 | A/19/H/16/071/RF | SB1-190CB | RFS | 0.3m, 34.2dBi PARABOLIC | 34.2 | 0.3 | 3.3 | Cross Polar | 50 | -3.3 |  |  | 2
19 | 1100 | 41 | A/19/H/16/071/RF | SB1-190CB | RFS | 0.3m, 34.2dBi PARABOLIC | 34.2 | 0.3 | 3.3 | Cross Polar | 73.5 | -10.8 |  |  | 2
19 | 1100 | 42 | A/19/H/16/071/RF | SB1-190CB | RFS | 0.3m, 34.2dBi PARABOLIC | 34.2 | 0.3 | 3.3 | Cross Polar | 81 | -17.8 |  |  | 2
19 | 1100 | 43 | A/19/H/16/071/RF | SB1-190CB | RFS | 0.3m, 34.2dBi PARABOLIC | 34.2 | 0.3 | 3.3 | Cross Polar | 95 | -25.8 |  |  | 2
19 | 1100 | 44 | A/19/H/16/071/RF | SB1-190CB | RFS | 0.3m, 34.2dBi PARABOLIC | 34.2 | 0.3 | 3.3 | Cross Polar | 175 | -25.8 |  |  | 2
19 | 1100 | 45 | A/19/H/16/071/RF | SB1-190CB | RFS | 0.3m, 34.2dBi PARABOLIC | 34.2 | 0.3 | 3.3 | Cross Polar | 180 | -21.8 |  |  | 2
75 | 1101 | 1 | A/75/H/16/072/SE | SM-P75X | SEMCO MARITIME | 9dBi DUAL POLARIZED PANEL ANTENNA | 9 |  | 46 | Cross Polar | 0 | 9 | 0 | 9 | 2
75 | 1101 | 2 | A/75/H/16/072/SE | SM-P75X | SEMCO MARITIME | 9dBi DUAL POLARIZED PANEL ANTENNA | 9 |  | 46 | Cross Polar | 1 | 9 | 3 | 9 | 2
75 | 1101 | 3 | A/75/H/16/072/SE | SM-P75X | SEMCO MARITIME | 9dBi DUAL POLARIZED PANEL ANTENNA | 9 |  | 46 | Cross Polar | 2 | 9 | 13 | -17.3 | 2
75 | 1101 | 4 | A/75/H/16/072/SE | SM-P75X | SEMCO MARITIME | 9dBi DUAL POLARIZED PANEL ANTENNA | 9 |  | 46 | Cross Polar | 3 | 9 | 73 | -14.5 | 2
75 | 1101 | 5 | A/75/H/16/072/SE | SM-P75X | SEMCO MARITIME | 9dBi DUAL POLARIZED PANEL ANTENNA | 9 |  | 46 | Cross Polar | 4 | 9 | 86 | -23.3 | 2
75 | 1101 | 6 | A/75/H/16/072/SE | SM-P75X | SEMCO MARITIME | 9dBi DUAL POLARIZED PANEL ANTENNA | 9 |  | 46 | Cross Polar | 5 | 9 | 101 | -50.6 | 2
75 | 1101 | 7 | A/75/H/16/072/SE | SM-P75X | SEMCO MARITIME | 9dBi DUAL POLARIZED PANEL ANTENNA | 9 |  | 46 | Cross Polar | 6 | 9 | 128 | -53.4 | 2
75 | 1101 | 8 | A/75/H/16/072/SE | SM-P75X | SEMCO MARITIME | 9dBi DUAL POLARIZED PANEL ANTENNA | 9 |  | 46 | Cross Polar | 7 | 8.9 | 166 | -55.4 | 2
75 | 1101 | 9 | A/75/H/16/072/SE | SM-P75X | SEMCO MARITIME | 9dBi DUAL POLARIZED PANEL ANTENNA | 9 |  | 46 | Cross Polar | 8 | 8.9 | 179 | -38.5 | 2
75 | 1101 | 10 | A/75/H/16/072/SE | SM-P75X | SEMCO MARITIME | 9dBi DUAL POLARIZED PANEL ANTENNA | 9 |  | 46 | Cross Polar | 8 | 8.9 | 180 | -38.5 | 2
75 | 1101 | 11 | A/75/H/16/072/SE | SM-P75X | SEMCO MARITIME | 9dBi DUAL POLARIZED PANEL ANTENNA | 9 |  | 46 | Cross Polar | 10 | 8.9 |  |  | 2
75 | 1101 | 12 | A/75/H/16/072/SE | SM-P75X | SEMCO MARITIME | 9dBi DUAL POLARIZED PANEL ANTENNA | 9 |  | 46 | Cross Polar | 11 | 8.8 |  |  | 2
75 | 1101 | 13 | A/75/H/16/072/SE | SM-P75X | SEMCO MARITIME | 9dBi DUAL POLARIZED PANEL ANTENNA | 9 |  | 46 | Cross Polar | 12 | 8.8 |  |  | 2
75 | 1101 | 14 | A/75/H/16/072/SE | SM-P75X | SEMCO MARITIME | 9dBi DUAL POLARIZED PANEL ANTENNA | 9 |  | 46 | Cross Polar | 13 | 8.8 |  |  | 2
75 | 1101 | 15 | A/75/H/16/072/SE | SM-P75X | SEMCO MARITIME | 9dBi DUAL POLARIZED PANEL ANTENNA | 9 |  | 46 | Cross Polar | 14 | 8.7 |  |  | 2
75 | 1101 | 16 | A/75/H/16/072/SE | SM-P75X | SEMCO MARITIME | 9dBi DUAL POLARIZED PANEL ANTENNA | 9 |  | 46 | Cross Polar | 15 | 8.7 |  |  | 2
75 | 1101 | 17 | A/75/H/16/072/SE | SM-P75X | SEMCO MARITIME | 9dBi DUAL POLARIZED PANEL ANTENNA | 9 |  | 46 | Cross Polar | 16 | 8.7 |  |  | 2
75 | 1101 | 18 | A/75/H/16/072/SE | SM-P75X | SEMCO MARITIME | 9dBi DUAL POLARIZED PANEL ANTENNA | 9 |  | 46 | Cross Polar | 17 | 8.6 |  |  | 2
75 | 1101 | 19 | A/75/H/16/072/SE | SM-P75X | SEMCO MARITIME | 9dBi DUAL POLARIZED PANEL ANTENNA | 9 |  | 46 | Cross Polar | 18 | 8.6 |  |  | 2
75 | 1101 | 20 | A/75/H/16/072/SE | SM-P75X | SEMCO MARITIME | 9dBi DUAL POLARIZED PANEL ANTENNA | 9 |  | 46 | Cross Polar | 19 | 8.5 |  |  | 2
75 | 1101 | 21 | A/75/H/16/072/SE | SM-P75X | SEMCO MARITIME | 9dBi DUAL POLARIZED PANEL ANTENNA | 9 |  | 46 | Cross Polar | 20 | 8.5 |  |  | 2
75 | 1101 | 22 | A/75/H/16/072/SE | SM-P75X | SEMCO MARITIME | 9dBi DUAL POLARIZED PANEL ANTENNA | 9 |  | 46 | Cross Polar | 21 | 8.4 |  |  | 2
75 | 1101 | 23 | A/75/H/16/072/SE | SM-P75X | SEMCO MARITIME | 9dBi DUAL POLARIZED PANEL ANTENNA | 9 |  | 46 | Cross Polar | 22 | 8.3 |  |  | 2
75 | 1101 | 24 | A/75/H/16/072/SE | SM-P75X | SEMCO MARITIME | 9dBi DUAL POLARIZED PANEL ANTENNA | 9 |  | 46 | Cross Polar | 23 | 8.3 |  |  | 2
75 | 1101 | 25 | A/75/H/16/072/SE | SM-P75X | SEMCO MARITIME | 9dBi DUAL POLARIZED PANEL ANTENNA | 9 |  | 46 | Cross Polar | 24 | 8.2 |  |  | 2
75 | 1101 | 26 | A/75/H/16/072/SE | SM-P75X | SEMCO MARITIME | 9dBi DUAL POLARIZED PANEL ANTENNA | 9 |  | 46 | Cross Polar | 25 | 8.2 |  |  | 2
75 | 1101 | 27 | A/75/H/16/072/SE | SM-P75X | SEMCO MARITIME | 9dBi DUAL POLARIZED PANEL ANTENNA | 9 |  | 46 | Cross Polar | 26 | 8.1 |  |  | 2
75 | 1101 | 28 | A/75/H/16/072/SE | SM-P75X | SEMCO MARITIME | 9dBi DUAL POLARIZED PANEL ANTENNA | 9 |  | 46 | Cross Polar | 27 | 8 |  |  | 2
75 | 1101 | 29 | A/75/H/16/072/SE | SM-P75X | SEMCO MARITIME | 9dBi DUAL POLARIZED PANEL ANTENNA | 9 |  | 46 | Cross Polar | 28 | 7.9 |  |  | 2
75 | 1101 | 30 | A/75/H/16/072/SE | SM-P75X | SEMCO MARITIME | 9dBi DUAL POLARIZED PANEL ANTENNA | 9 |  | 46 | Cross Polar | 29 | 7.9 |  |  | 2
75 | 1101 | 31 | A/75/H/16/072/SE | SM-P75X | SEMCO MARITIME | 9dBi DUAL POLARIZED PANEL ANTENNA | 9 |  | 46 | Cross Polar | 30 | 7.8 |  |  | 2
75 | 1101 | 32 | A/75/H/16/072/SE | SM-P75X | SEMCO MARITIME | 9dBi DUAL POLARIZED PANEL ANTENNA | 9 |  | 46 | Cross Polar | 31 | 7.7 |  |  | 2
75 | 1101 | 33 | A/75/H/16/072/SE | SM-P75X | SEMCO MARITIME | 9dBi DUAL POLARIZED PANEL ANTENNA | 9 |  | 46 | Cross Polar | 32 | 7.6 |  |  | 2
75 | 1101 | 34 | A/75/H/16/072/SE | SM-P75X | SEMCO MARITIME | 9dBi DUAL POLARIZED PANEL ANTENNA | 9 |  | 46 | Cross Polar | 33 | 7.5 |  |  | 2
75 | 1101 | 35 | A/75/H/16/072/SE | SM-P75X | SEMCO MARITIME | 9dBi DUAL POLARIZED PANEL ANTENNA | 9 |  | 46 | Cross Polar | 34 | 7.5 |  |  | 2
75 | 1101 | 36 | A/75/H/16/072/SE | SM-P75X | SEMCO MARITIME | 9dBi DUAL POLARIZED PANEL ANTENNA | 9 |  | 46 | Cross Polar | 35 | 7.4 |  |  | 2
75 | 1101 | 37 | A/75/H/16/072/SE | SM-P75X | SEMCO MARITIME | 9dBi DUAL POLARIZED PANEL ANTENNA | 9 |  | 46 | Cross Polar | 36 | 7.3 |  |  | 2
75 | 1101 | 38 | A/75/H/16/072/SE | SM-P75X | SEMCO MARITIME | 9dBi DUAL POLARIZED PANEL ANTENNA | 9 |  | 46 | Cross Polar | 37 | 7.2 |  |  | 2
75 | 1101 | 39 | A/75/H/16/072/SE | SM-P75X | SEMCO MARITIME | 9dBi DUAL POLARIZED PANEL ANTENNA | 9 |  | 46 | Cross Polar | 38 | 7.1 |  |  | 2
75 | 1101 | 40 | A/75/H/16/072/SE | SM-P75X | SEMCO MARITIME | 9dBi DUAL POLARIZED PANEL ANTENNA | 9 |  | 46 | Cross Polar | 39 | 7 |  |  | 2
75 | 1101 | 41 | A/75/H/16/072/SE | SM-P75X | SEMCO MARITIME | 9dBi DUAL POLARIZED PANEL ANTENNA | 9 |  | 46 | Cross Polar | 40 | 6.9 |  |  | 2
75 | 1101 | 42 | A/75/H/16/072/SE | SM-P75X | SEMCO MARITIME | 9dBi DUAL POLARIZED PANEL ANTENNA | 9 |  | 46 | Cross Polar | 41 | 6.8 |  |  | 2
75 | 1101 | 43 | A/75/H/16/072/SE | SM-P75X | SEMCO MARITIME | 9dBi DUAL POLARIZED PANEL ANTENNA | 9 |  | 46 | Cross Polar | 42 | 6.7 |  |  | 2
75 | 1101 | 44 | A/75/H/16/072/SE | SM-P75X | SEMCO MARITIME | 9dBi DUAL POLARIZED PANEL ANTENNA | 9 |  | 46 | Cross Polar | 43 | 6.6 |  |  | 2
75 | 1101 | 45 | A/75/H/16/072/SE | SM-P75X | SEMCO MARITIME | 9dBi DUAL POLARIZED PANEL ANTENNA | 9 |  | 46 | Cross Polar | 44 | 6.4 |  |  | 2
75 | 1101 | 46 | A/75/H/16/072/SE | SM-P75X | SEMCO MARITIME | 9dBi DUAL POLARIZED PANEL ANTENNA | 9 |  | 46 | Cross Polar | 45 | 6.1 |  |  | 2
75 | 1101 | 47 | A/75/H/16/072/SE | SM-P75X | SEMCO MARITIME | 9dBi DUAL POLARIZED PANEL ANTENNA | 9 |  | 46 | Cross Polar | 46 | 6 |  |  | 2
75 | 1101 | 48 | A/75/H/16/072/SE | SM-P75X | SEMCO MARITIME | 9dBi DUAL POLARIZED PANEL ANTENNA | 9 |  | 46 | Cross Polar | 47 | 5.7 |  |  | 2
75 | 1101 | 49 | A/75/H/16/072/SE | SM-P75X | SEMCO MARITIME | 9dBi DUAL POLARIZED PANEL ANTENNA | 9 |  | 46 | Cross Polar | 48 | 5.5 |  |  | 2
75 | 1101 | 50 | A/75/H/16/072/SE | SM-P75X | SEMCO MARITIME | 9dBi DUAL POLARIZED PANEL ANTENNA | 9 |  | 46 | Cross Polar | 49 | 5 |  |  | 2
75 | 1101 | 51 | A/75/H/16/072/SE | SM-P75X | SEMCO MARITIME | 9dBi DUAL POLARIZED PANEL ANTENNA | 9 |  | 46 | Cross Polar | 50 | 3.8 |  |  | 2
75 | 1101 | 52 | A/75/H/16/072/SE | SM-P75X | SEMCO MARITIME | 9dBi DUAL POLARIZED PANEL ANTENNA | 9 |  | 46 | Cross Polar | 51 | 1.7 |  |  | 2
75 | 1101 | 53 | A/75/H/16/072/SE | SM-P75X | SEMCO MARITIME | 9dBi DUAL POLARIZED PANEL ANTENNA | 9 |  | 46 | Cross Polar | 52 | -0.4 |  |  | 2
75 | 1101 | 54 | A/75/H/16/072/SE | SM-P75X | SEMCO MARITIME | 9dBi DUAL POLARIZED PANEL ANTENNA | 9 |  | 46 | Cross Polar | 53 | -2.6 |  |  | 2
75 | 1101 | 55 | A/75/H/16/072/SE | SM-P75X | SEMCO MARITIME | 9dBi DUAL POLARIZED PANEL ANTENNA | 9 |  | 46 | Cross Polar | 54 | -4.7 |  |  | 2
75 | 1101 | 56 | A/75/H/16/072/SE | SM-P75X | SEMCO MARITIME | 9dBi DUAL POLARIZED PANEL ANTENNA | 9 |  | 46 | Cross Polar | 55 | -6.8 |  |  | 2
75 | 1101 | 57 | A/75/H/16/072/SE | SM-P75X | SEMCO MARITIME | 9dBi DUAL POLARIZED PANEL ANTENNA | 9 |  | 46 | Cross Polar | 56 | -8.9 |  |  | 2
75 | 1101 | 58 | A/75/H/16/072/SE | SM-P75X | SEMCO MARITIME | 9dBi DUAL POLARIZED PANEL ANTENNA | 9 |  | 46 | Cross Polar | 57 | -11.1 |  |  | 2
75 | 1101 | 59 | A/75/H/16/072/SE | SM-P75X | SEMCO MARITIME | 9dBi DUAL POLARIZED PANEL ANTENNA | 9 |  | 46 | Cross Polar | 58 | -13.2 |  |  | 2
75 | 1101 | 60 | A/75/H/16/072/SE | SM-P75X | SEMCO MARITIME | 9dBi DUAL POLARIZED PANEL ANTENNA | 9 |  | 46 | Cross Polar | 59 | -15.3 |  |  | 2
75 | 1101 | 61 | A/75/H/16/072/SE | SM-P75X | SEMCO MARITIME | 9dBi DUAL POLARIZED PANEL ANTENNA | 9 |  | 46 | Cross Polar | 60 | -17.4 |  |  | 2
75 | 1101 | 62 | A/75/H/16/072/SE | SM-P75X | SEMCO MARITIME | 9dBi DUAL POLARIZED PANEL ANTENNA | 9 |  | 46 | Cross Polar | 61 | -19.6 |  |  | 2
75 | 1101 | 63 | A/75/H/16/072/SE | SM-P75X | SEMCO MARITIME | 9dBi DUAL POLARIZED PANEL ANTENNA | 9 |  | 46 | Cross Polar | 62 | -21.7 |  |  | 2
75 | 1101 | 64 | A/75/H/16/072/SE | SM-P75X | SEMCO MARITIME | 9dBi DUAL POLARIZED PANEL ANTENNA | 9 |  | 46 | Cross Polar | 63 | -23.8 |  |  | 2
75 | 1101 | 65 | A/75/H/16/072/SE | SM-P75X | SEMCO MARITIME | 9dBi DUAL POLARIZED PANEL ANTENNA | 9 |  | 46 | Cross Polar | 64 | -26 |  |  | 2
75 | 1101 | 66 | A/75/H/16/072/SE | SM-P75X | SEMCO MARITIME | 9dBi DUAL POLARIZED PANEL ANTENNA | 9 |  | 46 | Cross Polar | 65 | -26.1 |  |  | 2
75 | 1101 | 67 | A/75/H/16/072/SE | SM-P75X | SEMCO MARITIME | 9dBi DUAL POLARIZED PANEL ANTENNA | 9 |  | 46 | Cross Polar | 66 | -26.2 |  |  | 2
75 | 1101 | 68 | A/75/H/16/072/SE | SM-P75X | SEMCO MARITIME | 9dBi DUAL POLARIZED PANEL ANTENNA | 9 |  | 46 | Cross Polar | 67 | -26.4 |  |  | 2
75 | 1101 | 69 | A/75/H/16/072/SE | SM-P75X | SEMCO MARITIME | 9dBi DUAL POLARIZED PANEL ANTENNA | 9 |  | 46 | Cross Polar | 68 | -26.5 |  |  | 2
75 | 1101 | 70 | A/75/H/16/072/SE | SM-P75X | SEMCO MARITIME | 9dBi DUAL POLARIZED PANEL ANTENNA | 9 |  | 46 | Cross Polar | 69 | -26.6 |  |  | 2
75 | 1101 | 71 | A/75/H/16/072/SE | SM-P75X | SEMCO MARITIME | 9dBi DUAL POLARIZED PANEL ANTENNA | 9 |  | 46 | Cross Polar | 70 | -26.8 |  |  | 2
75 | 1101 | 72 | A/75/H/16/072/SE | SM-P75X | SEMCO MARITIME | 9dBi DUAL POLARIZED PANEL ANTENNA | 9 |  | 46 | Cross Polar | 71 | -26.9 |  |  | 2
75 | 1101 | 73 | A/75/H/16/072/SE | SM-P75X | SEMCO MARITIME | 9dBi DUAL POLARIZED PANEL ANTENNA | 9 |  | 46 | Cross Polar | 72 | -27.1 |  |  | 2
75 | 1101 | 74 | A/75/H/16/072/SE | SM-P75X | SEMCO MARITIME | 9dBi DUAL POLARIZED PANEL ANTENNA | 9 |  | 46 | Cross Polar | 73 | -27.2 |  |  | 2
75 | 1101 | 75 | A/75/H/16/072/SE | SM-P75X | SEMCO MARITIME | 9dBi DUAL POLARIZED PANEL ANTENNA | 9 |  | 46 | Cross Polar | 74 | -27.3 |  |  | 2
75 | 1101 | 76 | A/75/H/16/072/SE | SM-P75X | SEMCO MARITIME | 9dBi DUAL POLARIZED PANEL ANTENNA | 9 |  | 46 | Cross Polar | 75 | -27.5 |  |  | 2
75 | 1101 | 77 | A/75/H/16/072/SE | SM-P75X | SEMCO MARITIME | 9dBi DUAL POLARIZED PANEL ANTENNA | 9 |  | 46 | Cross Polar | 76 | -27.6 |  |  | 2
75 | 1101 | 78 | A/75/H/16/072/SE | SM-P75X | SEMCO MARITIME | 9dBi DUAL POLARIZED PANEL ANTENNA | 9 |  | 46 | Cross Polar | 77 | -27.8 |  |  | 2
75 | 1101 | 79 | A/75/H/16/072/SE | SM-P75X | SEMCO MARITIME | 9dBi DUAL POLARIZED PANEL ANTENNA | 9 |  | 46 | Cross Polar | 78 | -27.9 |  |  | 2
75 | 1101 | 80 | A/75/H/16/072/SE | SM-P75X | SEMCO MARITIME | 9dBi DUAL POLARIZED PANEL ANTENNA | 9 |  | 46 | Cross Polar | 79 | -28 |  |  | 2
75 | 1101 | 81 | A/75/H/16/072/SE | SM-P75X | SEMCO MARITIME | 9dBi DUAL POLARIZED PANEL ANTENNA | 9 |  | 46 | Cross Polar | 80 | -28.2 |  |  | 2
75 | 1101 | 82 | A/75/H/16/072/SE | SM-P75X | SEMCO MARITIME | 9dBi DUAL POLARIZED PANEL ANTENNA | 9 |  | 46 | Cross Polar | 81 | -28.3 |  |  | 2
75 | 1101 | 83 | A/75/H/16/072/SE | SM-P75X | SEMCO MARITIME | 9dBi DUAL POLARIZED PANEL ANTENNA | 9 |  | 46 | Cross Polar | 82 | -28.5 |  |  | 2
75 | 1101 | 84 | A/75/H/16/072/SE | SM-P75X | SEMCO MARITIME | 9dBi DUAL POLARIZED PANEL ANTENNA | 9 |  | 46 | Cross Polar | 83 | -28.6 |  |  | 2
75 | 1101 | 85 | A/75/H/16/072/SE | SM-P75X | SEMCO MARITIME | 9dBi DUAL POLARIZED PANEL ANTENNA | 9 |  | 46 | Cross Polar | 84 | -28.8 |  |  | 2
75 | 1101 | 86 | A/75/H/16/072/SE | SM-P75X | SEMCO MARITIME | 9dBi DUAL POLARIZED PANEL ANTENNA | 9 |  | 46 | Cross Polar | 85 | -28.9 |  |  | 2
75 | 1101 | 87 | A/75/H/16/072/SE | SM-P75X | SEMCO MARITIME | 9dBi DUAL POLARIZED PANEL ANTENNA | 9 |  | 46 | Cross Polar | 86 | -29.1 |  |  | 2
75 | 1101 | 88 | A/75/H/16/072/SE | SM-P75X | SEMCO MARITIME | 9dBi DUAL POLARIZED PANEL ANTENNA | 9 |  | 46 | Cross Polar | 87 | -29.2 |  |  | 2
75 | 1101 | 89 | A/75/H/16/072/SE | SM-P75X | SEMCO MARITIME | 9dBi DUAL POLARIZED PANEL ANTENNA | 9 |  | 46 | Cross Polar | 88 | -29.3 |  |  | 2
75 | 1101 | 90 | A/75/H/16/072/SE | SM-P75X | SEMCO MARITIME | 9dBi DUAL POLARIZED PANEL ANTENNA | 9 |  | 46 | Cross Polar | 89 | -29.5 |  |  | 2
75 | 1101 | 91 | A/75/H/16/072/SE | SM-P75X | SEMCO MARITIME | 9dBi DUAL POLARIZED PANEL ANTENNA | 9 |  | 46 | Cross Polar | 90 | -29.6 |  |  | 2
75 | 1101 | 92 | A/75/H/16/072/SE | SM-P75X | SEMCO MARITIME | 9dBi DUAL POLARIZED PANEL ANTENNA | 9 |  | 46 | Cross Polar | 91 | -29.8 |  |  | 2
75 | 1101 | 93 | A/75/H/16/072/SE | SM-P75X | SEMCO MARITIME | 9dBi DUAL POLARIZED PANEL ANTENNA | 9 |  | 46 | Cross Polar | 92 | -29.9 |  |  | 2
75 | 1101 | 94 | A/75/H/16/072/SE | SM-P75X | SEMCO MARITIME | 9dBi DUAL POLARIZED PANEL ANTENNA | 9 |  | 46 | Cross Polar | 93 | -30.1 |  |  | 2
75 | 1101 | 95 | A/75/H/16/072/SE | SM-P75X | SEMCO MARITIME | 9dBi DUAL POLARIZED PANEL ANTENNA | 9 |  | 46 | Cross Polar | 94 | -30.2 |  |  | 2
75 | 1101 | 96 | A/75/H/16/072/SE | SM-P75X | SEMCO MARITIME | 9dBi DUAL POLARIZED PANEL ANTENNA | 9 |  | 46 | Cross Polar | 95 | -30.4 |  |  | 2
75 | 1101 | 97 | A/75/H/16/072/SE | SM-P75X | SEMCO MARITIME | 9dBi DUAL POLARIZED PANEL ANTENNA | 9 |  | 46 | Cross Polar | 96 | -30.5 |  |  | 2
75 | 1101 | 98 | A/75/H/16/072/SE | SM-P75X | SEMCO MARITIME | 9dBi DUAL POLARIZED PANEL ANTENNA | 9 |  | 46 | Cross Polar | 97 | -30.6 |  |  | 2
75 | 1101 | 99 | A/75/H/16/072/SE | SM-P75X | SEMCO MARITIME | 9dBi DUAL POLARIZED PANEL ANTENNA | 9 |  | 46 | Cross Polar | 98 | -30.8 |  |  | 2
75 | 1101 | 100 | A/75/H/16/072/SE | SM-P75X | SEMCO MARITIME | 9dBi DUAL POLARIZED PANEL ANTENNA | 9 |  | 46 | Cross Polar | 99 | -30.9 |  |  | 2
75 | 1101 | 101 | A/75/H/16/072/SE | SM-P75X | SEMCO MARITIME | 9dBi DUAL POLARIZED PANEL ANTENNA | 9 |  | 46 | Cross Polar | 100 | -31.1 |  |  | 2
75 | 1101 | 102 | A/75/H/16/072/SE | SM-P75X | SEMCO MARITIME | 9dBi DUAL POLARIZED PANEL ANTENNA | 9 |  | 46 | Cross Polar | 101 | -31.2 |  |  | 2
75 | 1101 | 103 | A/75/H/16/072/SE | SM-P75X | SEMCO MARITIME | 9dBi DUAL POLARIZED PANEL ANTENNA | 9 |  | 46 | Cross Polar | 102 | -31.4 |  |  | 2
75 | 1101 | 104 | A/75/H/16/072/SE | SM-P75X | SEMCO MARITIME | 9dBi DUAL POLARIZED PANEL ANTENNA | 9 |  | 46 | Cross Polar | 103 | -31.5 |  |  | 2
75 | 1101 | 105 | A/75/H/16/072/SE | SM-P75X | SEMCO MARITIME | 9dBi DUAL POLARIZED PANEL ANTENNA | 9 |  | 46 | Cross Polar | 104 | -31.7 |  |  | 2
75 | 1101 | 106 | A/75/H/16/072/SE | SM-P75X | SEMCO MARITIME | 9dBi DUAL POLARIZED PANEL ANTENNA | 9 |  | 46 | Cross Polar | 105 | -31.8 |  |  | 2
75 | 1101 | 107 | A/75/H/16/072/SE | SM-P75X | SEMCO MARITIME | 9dBi DUAL POLARIZED PANEL ANTENNA | 9 |  | 46 | Cross Polar | 106 | -31.9 |  |  | 2
75 | 1101 | 108 | A/75/H/16/072/SE | SM-P75X | SEMCO MARITIME | 9dBi DUAL POLARIZED PANEL ANTENNA | 9 |  | 46 | Cross Polar | 107 | -32.1 |  |  | 2
75 | 1101 | 109 | A/75/H/16/072/SE | SM-P75X | SEMCO MARITIME | 9dBi DUAL POLARIZED PANEL ANTENNA | 9 |  | 46 | Cross Polar | 108 | -32.2 |  |  | 2
75 | 1101 | 110 | A/75/H/16/072/SE | SM-P75X | SEMCO MARITIME | 9dBi DUAL POLARIZED PANEL ANTENNA | 9 |  | 46 | Cross Polar | 109 | -32.4 |  |  | 2
75 | 1101 | 111 | A/75/H/16/072/SE | SM-P75X | SEMCO MARITIME | 9dBi DUAL POLARIZED PANEL ANTENNA | 9 |  | 46 | Cross Polar | 110 | -32.5 |  |  | 2
75 | 1101 | 112 | A/75/H/16/072/SE | SM-P75X | SEMCO MARITIME | 9dBi DUAL POLARIZED PANEL ANTENNA | 9 |  | 46 | Cross Polar | 111 | -32.6 |  |  | 2
75 | 1101 | 113 | A/75/H/16/072/SE | SM-P75X | SEMCO MARITIME | 9dBi DUAL POLARIZED PANEL ANTENNA | 9 |  | 46 | Cross Polar | 112 | -32.8 |  |  | 2
75 | 1101 | 114 | A/75/H/16/072/SE | SM-P75X | SEMCO MARITIME | 9dBi DUAL POLARIZED PANEL ANTENNA | 9 |  | 46 | Cross Polar | 113 | -32.9 |  |  | 2
75 | 1101 | 115 | A/75/H/16/072/SE | SM-P75X | SEMCO MARITIME | 9dBi DUAL POLARIZED PANEL ANTENNA | 9 |  | 46 | Cross Polar | 114 | -33.1 |  |  | 2
75 | 1101 | 116 | A/75/H/16/072/SE | SM-P75X | SEMCO MARITIME | 9dBi DUAL POLARIZED PANEL ANTENNA | 9 |  | 46 | Cross Polar | 115 | -33.2 |  |  | 2
75 | 1101 | 117 | A/75/H/16/072/SE | SM-P75X | SEMCO MARITIME | 9dBi DUAL POLARIZED PANEL ANTENNA | 9 |  | 46 | Cross Polar | 116 | -33.3 |  |  | 2
75 | 1101 | 118 | A/75/H/16/072/SE | SM-P75X | SEMCO MARITIME | 9dBi DUAL POLARIZED PANEL ANTENNA | 9 |  | 46 | Cross Polar | 117 | -33.5 |  |  | 2
75 | 1101 | 119 | A/75/H/16/072/SE | SM-P75X | SEMCO MARITIME | 9dBi DUAL POLARIZED PANEL ANTENNA | 9 |  | 46 | Cross Polar | 118 | -33.6 |  |  | 2
75 | 1101 | 120 | A/75/H/16/072/SE | SM-P75X | SEMCO MARITIME | 9dBi DUAL POLARIZED PANEL ANTENNA | 9 |  | 46 | Cross Polar | 119 | -33.7 |  |  | 2
75 | 1101 | 121 | A/75/H/16/072/SE | SM-P75X | SEMCO MARITIME | 9dBi DUAL POLARIZED PANEL ANTENNA | 9 |  | 46 | Cross Polar | 120 | -33.9 |  |  | 2
75 | 1101 | 122 | A/75/H/16/072/SE | SM-P75X | SEMCO MARITIME | 9dBi DUAL POLARIZED PANEL ANTENNA | 9 |  | 46 | Cross Polar | 121 | -34 |  |  | 2
75 | 1101 | 123 | A/75/H/16/072/SE | SM-P75X | SEMCO MARITIME | 9dBi DUAL POLARIZED PANEL ANTENNA | 9 |  | 46 | Cross Polar | 122 | -34.1 |  |  | 2
75 | 1101 | 124 | A/75/H/16/072/SE | SM-P75X | SEMCO MARITIME | 9dBi DUAL POLARIZED PANEL ANTENNA | 9 |  | 46 | Cross Polar | 123 | -34.2 |  |  | 2
75 | 1101 | 125 | A/75/H/16/072/SE | SM-P75X | SEMCO MARITIME | 9dBi DUAL POLARIZED PANEL ANTENNA | 9 |  | 46 | Cross Polar | 124 | -34.4 |  |  | 2
75 | 1101 | 126 | A/75/H/16/072/SE | SM-P75X | SEMCO MARITIME | 9dBi DUAL POLARIZED PANEL ANTENNA | 9 |  | 46 | Cross Polar | 125 | -34.5 |  |  | 2
75 | 1101 | 127 | A/75/H/16/072/SE | SM-P75X | SEMCO MARITIME | 9dBi DUAL POLARIZED PANEL ANTENNA | 9 |  | 46 | Cross Polar | 126 | -34.6 |  |  | 2
75 | 1101 | 128 | A/75/H/16/072/SE | SM-P75X | SEMCO MARITIME | 9dBi DUAL POLARIZED PANEL ANTENNA | 9 |  | 46 | Cross Polar | 127 | -34.7 |  |  | 2
75 | 1101 | 129 | A/75/H/16/072/SE | SM-P75X | SEMCO MARITIME | 9dBi DUAL POLARIZED PANEL ANTENNA | 9 |  | 46 | Cross Polar | 128 | -34.8 |  |  | 2
75 | 1101 | 130 | A/75/H/16/072/SE | SM-P75X | SEMCO MARITIME | 9dBi DUAL POLARIZED PANEL ANTENNA | 9 |  | 46 | Cross Polar | 129 | -35 |  |  | 2
75 | 1101 | 131 | A/75/H/16/072/SE | SM-P75X | SEMCO MARITIME | 9dBi DUAL POLARIZED PANEL ANTENNA | 9 |  | 46 | Cross Polar | 130 | -35.1 |  |  | 2
75 | 1101 | 132 | A/75/H/16/072/SE | SM-P75X | SEMCO MARITIME | 9dBi DUAL POLARIZED PANEL ANTENNA | 9 |  | 46 | Cross Polar | 131 | -35.2 |  |  | 2
75 | 1101 | 133 | A/75/H/16/072/SE | SM-P75X | SEMCO MARITIME | 9dBi DUAL POLARIZED PANEL ANTENNA | 9 |  | 46 | Cross Polar | 132 | -35.3 |  |  | 2
75 | 1101 | 134 | A/75/H/16/072/SE | SM-P75X | SEMCO MARITIME | 9dBi DUAL POLARIZED PANEL ANTENNA | 9 |  | 46 | Cross Polar | 133 | -35.4 |  |  | 2
75 | 1101 | 135 | A/75/H/16/072/SE | SM-P75X | SEMCO MARITIME | 9dBi DUAL POLARIZED PANEL ANTENNA | 9 |  | 46 | Cross Polar | 134 | -35.5 |  |  | 2
75 | 1101 | 136 | A/75/H/16/072/SE | SM-P75X | SEMCO MARITIME | 9dBi DUAL POLARIZED PANEL ANTENNA | 9 |  | 46 | Cross Polar | 135 | -35.6 |  |  | 2
75 | 1101 | 137 | A/75/H/16/072/SE | SM-P75X | SEMCO MARITIME | 9dBi DUAL POLARIZED PANEL ANTENNA | 9 |  | 46 | Cross Polar | 136 | -35.7 |  |  | 2
75 | 1101 | 138 | A/75/H/16/072/SE | SM-P75X | SEMCO MARITIME | 9dBi DUAL POLARIZED PANEL ANTENNA | 9 |  | 46 | Cross Polar | 137 | -35.7 |  |  | 2
75 | 1101 | 139 | A/75/H/16/072/SE | SM-P75X | SEMCO MARITIME | 9dBi DUAL POLARIZED PANEL ANTENNA | 9 |  | 46 | Cross Polar | 138 | -35.8 |  |  | 2
75 | 1101 | 140 | A/75/H/16/072/SE | SM-P75X | SEMCO MARITIME | 9dBi DUAL POLARIZED PANEL ANTENNA | 9 |  | 46 | Cross Polar | 139 | -35.9 |  |  | 2
75 | 1101 | 141 | A/75/H/16/072/SE | SM-P75X | SEMCO MARITIME | 9dBi DUAL POLARIZED PANEL ANTENNA | 9 |  | 46 | Cross Polar | 140 | -36 |  |  | 2
75 | 1101 | 142 | A/75/H/16/072/SE | SM-P75X | SEMCO MARITIME | 9dBi DUAL POLARIZED PANEL ANTENNA | 9 |  | 46 | Cross Polar | 141 | -36 |  |  | 2
75 | 1101 | 143 | A/75/H/16/072/SE | SM-P75X | SEMCO MARITIME | 9dBi DUAL POLARIZED PANEL ANTENNA | 9 |  | 46 | Cross Polar | 142 | -36.1 |  |  | 2
75 | 1101 | 144 | A/75/H/16/072/SE | SM-P75X | SEMCO MARITIME | 9dBi DUAL POLARIZED PANEL ANTENNA | 9 |  | 46 | Cross Polar | 143 | -36.2 |  |  | 2
75 | 1101 | 145 | A/75/H/16/072/SE | SM-P75X | SEMCO MARITIME | 9dBi DUAL POLARIZED PANEL ANTENNA | 9 |  | 46 | Cross Polar | 144 | -36.2 |  |  | 2
75 | 1101 | 146 | A/75/H/16/072/SE | SM-P75X | SEMCO MARITIME | 9dBi DUAL POLARIZED PANEL ANTENNA | 9 |  | 46 | Cross Polar | 145 | -36.3 |  |  | 2
75 | 1101 | 147 | A/75/H/16/072/SE | SM-P75X | SEMCO MARITIME | 9dBi DUAL POLARIZED PANEL ANTENNA | 9 |  | 46 | Cross Polar | 146 | -36.3 |  |  | 2
75 | 1101 | 148 | A/75/H/16/072/SE | SM-P75X | SEMCO MARITIME | 9dBi DUAL POLARIZED PANEL ANTENNA | 9 |  | 46 | Cross Polar | 147 | -36.4 |  |  | 2
75 | 1101 | 149 | A/75/H/16/072/SE | SM-P75X | SEMCO MARITIME | 9dBi DUAL POLARIZED PANEL ANTENNA | 9 |  | 46 | Cross Polar | 148 | -36.4 |  |  | 2
75 | 1101 | 150 | A/75/H/16/072/SE | SM-P75X | SEMCO MARITIME | 9dBi DUAL POLARIZED PANEL ANTENNA | 9 |  | 46 | Cross Polar | 149 | -36.4 |  |  | 2
75 | 1101 | 151 | A/75/H/16/072/SE | SM-P75X | SEMCO MARITIME | 9dBi DUAL POLARIZED PANEL ANTENNA | 9 |  | 46 | Cross Polar | 150 | -36.5 |  |  | 2
75 | 1101 | 152 | A/75/H/16/072/SE | SM-P75X | SEMCO MARITIME | 9dBi DUAL POLARIZED PANEL ANTENNA | 9 |  | 46 | Cross Polar | 151 | -36.5 |  |  | 2
75 | 1101 | 153 | A/75/H/16/072/SE | SM-P75X | SEMCO MARITIME | 9dBi DUAL POLARIZED PANEL ANTENNA | 9 |  | 46 | Cross Polar | 152 | -36.5 |  |  | 2
75 | 1101 | 154 | A/75/H/16/072/SE | SM-P75X | SEMCO MARITIME | 9dBi DUAL POLARIZED PANEL ANTENNA | 9 |  | 46 | Cross Polar | 153 | -36.5 |  |  | 2
75 | 1101 | 155 | A/75/H/16/072/SE | SM-P75X | SEMCO MARITIME | 9dBi DUAL POLARIZED PANEL ANTENNA | 9 |  | 46 | Cross Polar | 154 | -36.5 |  |  | 2
75 | 1101 | 156 | A/75/H/16/072/SE | SM-P75X | SEMCO MARITIME | 9dBi DUAL POLARIZED PANEL ANTENNA | 9 |  | 46 | Cross Polar | 155 | -36.6 |  |  | 2
75 | 1101 | 157 | A/75/H/16/072/SE | SM-P75X | SEMCO MARITIME | 9dBi DUAL POLARIZED PANEL ANTENNA | 9 |  | 46 | Cross Polar | 156 | -36.6 |  |  | 2
75 | 1101 | 158 | A/75/H/16/072/SE | SM-P75X | SEMCO MARITIME | 9dBi DUAL POLARIZED PANEL ANTENNA | 9 |  | 46 | Cross Polar | 157 | -36.6 |  |  | 2
75 | 1101 | 159 | A/75/H/16/072/SE | SM-P75X | SEMCO MARITIME | 9dBi DUAL POLARIZED PANEL ANTENNA | 9 |  | 46 | Cross Polar | 158 | -36.6 |  |  | 2
75 | 1101 | 160 | A/75/H/16/072/SE | SM-P75X | SEMCO MARITIME | 9dBi DUAL POLARIZED PANEL ANTENNA | 9 |  | 46 | Cross Polar | 159 | -36.6 |  |  | 2
75 | 1101 | 161 | A/75/H/16/072/SE | SM-P75X | SEMCO MARITIME | 9dBi DUAL POLARIZED PANEL ANTENNA | 9 |  | 46 | Cross Polar | 160 | -36.6 |  |  | 2
75 | 1101 | 162 | A/75/H/16/072/SE | SM-P75X | SEMCO MARITIME | 9dBi DUAL POLARIZED PANEL ANTENNA | 9 |  | 46 | Cross Polar | 161 | -36.6 |  |  | 2
75 | 1101 | 163 | A/75/H/16/072/SE | SM-P75X | SEMCO MARITIME | 9dBi DUAL POLARIZED PANEL ANTENNA | 9 |  | 46 | Cross Polar | 162 | -36.6 |  |  | 2
75 | 1101 | 164 | A/75/H/16/072/SE | SM-P75X | SEMCO MARITIME | 9dBi DUAL POLARIZED PANEL ANTENNA | 9 |  | 46 | Cross Polar | 163 | -36.6 |  |  | 2
75 | 1101 | 165 | A/75/H/16/072/SE | SM-P75X | SEMCO MARITIME | 9dBi DUAL POLARIZED PANEL ANTENNA | 9 |  | 46 | Cross Polar | 164 | -36.5 |  |  | 2
75 | 1101 | 166 | A/75/H/16/072/SE | SM-P75X | SEMCO MARITIME | 9dBi DUAL POLARIZED PANEL ANTENNA | 9 |  | 46 | Cross Polar | 165 | -36.5 |  |  | 2
75 | 1101 | 167 | A/75/H/16/072/SE | SM-P75X | SEMCO MARITIME | 9dBi DUAL POLARIZED PANEL ANTENNA | 9 |  | 46 | Cross Polar | 166 | -36.5 |  |  | 2
75 | 1101 | 168 | A/75/H/16/072/SE | SM-P75X | SEMCO MARITIME | 9dBi DUAL POLARIZED PANEL ANTENNA | 9 |  | 46 | Cross Polar | 167 | -36.5 |  |  | 2
75 | 1101 | 169 | A/75/H/16/072/SE | SM-P75X | SEMCO MARITIME | 9dBi DUAL POLARIZED PANEL ANTENNA | 9 |  | 46 | Cross Polar | 168 | -36.5 |  |  | 2
75 | 1101 | 170 | A/75/H/16/072/SE | SM-P75X | SEMCO MARITIME | 9dBi DUAL POLARIZED PANEL ANTENNA | 9 |  | 46 | Cross Polar | 169 | -36.5 |  |  | 2
75 | 1101 | 171 | A/75/H/16/072/SE | SM-P75X | SEMCO MARITIME | 9dBi DUAL POLARIZED PANEL ANTENNA | 9 |  | 46 | Cross Polar | 170 | -36.5 |  |  | 2
75 | 1101 | 172 | A/75/H/16/072/SE | SM-P75X | SEMCO MARITIME | 9dBi DUAL POLARIZED PANEL ANTENNA | 9 |  | 46 | Cross Polar | 171 | -36.5 |  |  | 2
75 | 1101 | 173 | A/75/H/16/072/SE | SM-P75X | SEMCO MARITIME | 9dBi DUAL POLARIZED PANEL ANTENNA | 9 |  | 46 | Cross Polar | 172 | -36.5 |  |  | 2
75 | 1101 | 174 | A/75/H/16/072/SE | SM-P75X | SEMCO MARITIME | 9dBi DUAL POLARIZED PANEL ANTENNA | 9 |  | 46 | Cross Polar | 173 | -36.5 |  |  | 2
75 | 1101 | 175 | A/75/H/16/072/SE | SM-P75X | SEMCO MARITIME | 9dBi DUAL POLARIZED PANEL ANTENNA | 9 |  | 46 | Cross Polar | 174 | -36.5 |  |  | 2
75 | 1101 | 176 | A/75/H/16/072/SE | SM-P75X | SEMCO MARITIME | 9dBi DUAL POLARIZED PANEL ANTENNA | 9 |  | 46 | Cross Polar | 175 | -36.5 |  |  | 2
75 | 1101 | 177 | A/75/H/16/072/SE | SM-P75X | SEMCO MARITIME | 9dBi DUAL POLARIZED PANEL ANTENNA | 9 |  | 46 | Cross Polar | 176 | -36.4 |  |  | 2
75 | 1101 | 178 | A/75/H/16/072/SE | SM-P75X | SEMCO MARITIME | 9dBi DUAL POLARIZED PANEL ANTENNA | 9 |  | 46 | Cross Polar | 177 | -36.4 |  |  | 2
75 | 1101 | 179 | A/75/H/16/072/SE | SM-P75X | SEMCO MARITIME | 9dBi DUAL POLARIZED PANEL ANTENNA | 9 |  | 46 | Cross Polar | 178 | -36.4 |  |  | 2
75 | 1101 | 180 | A/75/H/16/072/SE | SM-P75X | SEMCO MARITIME | 9dBi DUAL POLARIZED PANEL ANTENNA | 9 |  | 46 | Cross Polar | 179 | -36.4 |  |  | 2
75 | 1101 | 181 | A/75/H/16/072/SE | SM-P75X | SEMCO MARITIME | 9dBi DUAL POLARIZED PANEL ANTENNA | 9 |  | 46 | Cross Polar | 180 | -36.4 |  |  | 2
13 | 1102 | 1 | A/13/H/16/073/CS | SHPX2-13 | COMMSCOPE | 0.6m,36dBi PARABOLIC | 36 | 0.6 | 2.7 | Cross Polar | 0 | 36 | 0 | 6 | 3
13 | 1102 | 2 | A/13/H/16/073/CS | SHPX2-13 | COMMSCOPE | 0.6m,36dBi PARABOLIC | 36 | 0.6 | 2.7 | Cross Polar | 0.5 | 35.9 | 2.5 | 6 | 3
13 | 1102 | 3 | A/13/H/16/073/CS | SHPX2-13 | COMMSCOPE | 0.6m,36dBi PARABOLIC | 36 | 0.6 | 2.7 | Cross Polar | 0.75 | 35.4 | 4.5 | -3 | 3
13 | 1102 | 4 | A/13/H/16/073/CS | SHPX2-13 | COMMSCOPE | 0.6m,36dBi PARABOLIC | 36 | 0.6 | 2.7 | Cross Polar | 1 | 35 | 6 | -3 | 3
13 | 1102 | 5 | A/13/H/16/073/CS | SHPX2-13 | COMMSCOPE | 0.6m,36dBi PARABOLIC | 36 | 0.6 | 2.7 | Cross Polar | 1.25 | 33.97 | 11 | -11 | 3
13 | 1102 | 6 | A/13/H/16/073/CS | SHPX2-13 | COMMSCOPE | 0.6m,36dBi PARABOLIC | 36 | 0.6 | 2.7 | Cross Polar | 1.5 | 33.2 | 15 | -18 | 3
13 | 1102 | 7 | A/13/H/16/073/CS | SHPX2-13 | COMMSCOPE | 0.6m,36dBi PARABOLIC | 36 | 0.6 | 2.7 | Cross Polar | 2 | 30.7 | 20 | -18 | 3
13 | 1102 | 8 | A/13/H/16/073/CS | SHPX2-13 | COMMSCOPE | 0.6m,36dBi PARABOLIC | 36 | 0.6 | 2.7 | Cross Polar | 2.25 | 29.1 | 30 | -21 | 3
13 | 1102 | 9 | A/13/H/16/073/CS | SHPX2-13 | COMMSCOPE | 0.6m,36dBi PARABOLIC | 36 | 0.6 | 2.7 | Cross Polar | 2.5 | 27.1 | 40 | -25 | 3
13 | 1102 | 10 | A/13/H/16/073/CS | SHPX2-13 | COMMSCOPE | 0.6m,36dBi PARABOLIC | 36 | 0.6 | 2.7 | Cross Polar | 3 | 22 | 45 | -25 | 3
13 | 1102 | 11 | A/13/H/16/073/CS | SHPX2-13 | COMMSCOPE | 0.6m,36dBi PARABOLIC | 36 | 0.6 | 2.7 | Cross Polar | 3.3 | 18.5 | 70 | -29 | 3
13 | 1102 | 12 | A/13/H/16/073/CS | SHPX2-13 | COMMSCOPE | 0.6m,36dBi PARABOLIC | 36 | 0.6 | 2.7 | Cross Polar | 5 | 18.5 | 85 | -29 | 3
13 | 1102 | 13 | A/13/H/16/073/CS | SHPX2-13 | COMMSCOPE | 0.6m,36dBi PARABOLIC | 36 | 0.6 | 2.7 | Cross Polar | 9 | 10 | 105 | -34 | 3
13 | 1102 | 14 | A/13/H/16/073/CS | SHPX2-13 | COMMSCOPE | 0.6m,36dBi PARABOLIC | 36 | 0.6 | 2.7 | Cross Polar | 12 | 10 | 180 | -34 | 3
13 | 1102 | 15 | A/13/H/16/073/CS | SHPX2-13 | COMMSCOPE | 0.6m,36dBi PARABOLIC | 36 | 0.6 | 2.7 | Cross Polar | 14 | 3 |  |  | 3
13 | 1102 | 16 | A/13/H/16/073/CS | SHPX2-13 | COMMSCOPE | 0.6m,36dBi PARABOLIC | 36 | 0.6 | 2.7 | Cross Polar | 17 | 2 |  |  | 3
13 | 1102 | 17 | A/13/H/16/073/CS | SHPX2-13 | COMMSCOPE | 0.6m,36dBi PARABOLIC | 36 | 0.6 | 2.7 | Cross Polar | 19 | -4 |  |  | 3
13 | 1102 | 18 | A/13/H/16/073/CS | SHPX2-13 | COMMSCOPE | 0.6m,36dBi PARABOLIC | 36 | 0.6 | 2.7 | Cross Polar | 33 | -4 |  |  | 3
13 | 1102 | 19 | A/13/H/16/073/CS | SHPX2-13 | COMMSCOPE | 0.6m,36dBi PARABOLIC | 36 | 0.6 | 2.7 | Cross Polar | 43 | -10 |  |  | 3
13 | 1102 | 20 | A/13/H/16/073/CS | SHPX2-13 | COMMSCOPE | 0.6m,36dBi PARABOLIC | 36 | 0.6 | 2.7 | Cross Polar | 50 | -18 |  |  | 3
13 | 1102 | 21 | A/13/H/16/073/CS | SHPX2-13 | COMMSCOPE | 0.6m,36dBi PARABOLIC | 36 | 0.6 | 2.7 | Cross Polar | 60 | -19 |  |  | 3
13 | 1102 | 22 | A/13/H/16/073/CS | SHPX2-13 | COMMSCOPE | 0.6m,36dBi PARABOLIC | 36 | 0.6 | 2.7 | Cross Polar | 70 | -21 |  |  | 3
13 | 1102 | 23 | A/13/H/16/073/CS | SHPX2-13 | COMMSCOPE | 0.6m,36dBi PARABOLIC | 36 | 0.6 | 2.7 | Cross Polar | 75 | -25 |  |  | 3
13 | 1102 | 24 | A/13/H/16/073/CS | SHPX2-13 | COMMSCOPE | 0.6m,36dBi PARABOLIC | 36 | 0.6 | 2.7 | Cross Polar | 95 | -31 |  |  | 3
13 | 1102 | 25 | A/13/H/16/073/CS | SHPX2-13 | COMMSCOPE | 0.6m,36dBi PARABOLIC | 36 | 0.6 | 2.7 | Cross Polar | 180 | -31 |  |  | 3
15 | 1103 | 1 | A/15/H/16/074/CS | SHPX2-15/B | COMMSCOPE | 0.6m,36.8dBi PARABOLIC | 36.8 | 0.6 | 2.2 | Cross Polar | 0 | 36.8 | 0 | 6.8 | 4
15 | 1103 | 2 | A/15/H/16/074/CS | SHPX2-15/B | COMMSCOPE | 0.6m,36.8dBi PARABOLIC | 36.8 | 0.6 | 2.2 | Cross Polar | 0.5 | 36.5 | 3 | 6.8 | 4
15 | 1103 | 3 | A/15/H/16/074/CS | SHPX2-15/B | COMMSCOPE | 0.6m,36.8dBi PARABOLIC | 36.8 | 0.6 | 2.2 | Cross Polar | 0.9 | 35.2 | 5 | -5.2 | 4
15 | 1103 | 4 | A/15/H/16/074/CS | SHPX2-15/B | COMMSCOPE | 0.6m,36.8dBi PARABOLIC | 36.8 | 0.6 | 2.2 | Cross Polar | 1.4 | 32.5 | 6 | -9.2 | 4
15 | 1103 | 5 | A/15/H/16/074/CS | SHPX2-15/B | COMMSCOPE | 0.6m,36.8dBi PARABOLIC | 36.8 | 0.6 | 2.2 | Cross Polar | 2.1 | 23.8 | 9 | -11.2 | 4
15 | 1103 | 6 | A/15/H/16/074/CS | SHPX2-15/B | COMMSCOPE | 0.6m,36.8dBi PARABOLIC | 36.8 | 0.6 | 2.2 | Cross Polar | 3.65 | 23.8 | 11 | -16.2 | 4
15 | 1103 | 7 | A/15/H/16/074/CS | SHPX2-15/B | COMMSCOPE | 0.6m,36.8dBi PARABOLIC | 36.8 | 0.6 | 2.2 | Cross Polar | 5 | 16.3 | 14 | -16.2 | 4
15 | 1103 | 8 | A/15/H/16/074/CS | SHPX2-15/B | COMMSCOPE | 0.6m,36.8dBi PARABOLIC | 36.8 | 0.6 | 2.2 | Cross Polar | 6 | 11.3 | 15 | -19.2 | 4
15 | 1103 | 9 | A/15/H/16/074/CS | SHPX2-15/B | COMMSCOPE | 0.6m,36.8dBi PARABOLIC | 36.8 | 0.6 | 2.2 | Cross Polar | 10 | 6.8 | 20 | -19.2 | 4
15 | 1103 | 10 | A/15/H/16/074/CS | SHPX2-15/B | COMMSCOPE | 0.6m,36.8dBi PARABOLIC | 36.8 | 0.6 | 2.2 | Cross Polar | 20 | -5.2 | 25 | -22.2 | 4
15 | 1103 | 11 | A/15/H/16/074/CS | SHPX2-15/B | COMMSCOPE | 0.6m,36.8dBi PARABOLIC | 36.8 | 0.6 | 2.2 | Cross Polar | 40 | -14.2 | 50 | -29.2 | 4
15 | 1103 | 12 | A/15/H/16/074/CS | SHPX2-15/B | COMMSCOPE | 0.6m,36.8dBi PARABOLIC | 36.8 | 0.6 | 2.2 | Cross Polar | 75 | -26.2 | 65 | -29.2 | 4
15 | 1103 | 13 | A/15/H/16/074/CS | SHPX2-15/B | COMMSCOPE | 0.6m,36.8dBi PARABOLIC | 36.8 | 0.6 | 2.2 | Cross Polar | 90 | -31.2 | 90 | -32.2 | 4
15 | 1103 | 14 | A/15/H/16/074/CS | SHPX2-15/B | COMMSCOPE | 0.6m,36.8dBi PARABOLIC | 36.8 | 0.6 | 2.2 | Cross Polar | 180 | -31.2 | 180 | -32.2 | 4
15 | 1104 | 1 | A/15/H/16/075/CE | Am-1-15-CR | CERAGON | 1.0m, 32.4dBi PARABOLIC | 32.4 | 0.6 | 4.4 | Cross Polar | 0 | 32.4 | 0 | 2.4
15 | 1104 | 2 | A/15/H/16/075/CE | Am-1-15-CR | CERAGON | 1.0m, 32.4dBi PARABOLIC | 32.4 | 0.6 | 4.4 | Cross Polar | 1 | 31.4 | 2.5 | 2.4
15 | 1104 | 3 | A/15/H/16/075/CE | Am-1-15-CR | CERAGON | 1.0m, 32.4dBi PARABOLIC | 32.4 | 0.6 | 4.4 | Cross Polar | 2 | 30.4 | 10 | -12.6
15 | 1104 | 4 | A/15/H/16/075/CE | Am-1-15-CR | CERAGON | 1.0m, 32.4dBi PARABOLIC | 32.4 | 0.6 | 4.4 | Cross Polar | 3 | 27.4 | 20 | -12.6
15 | 1104 | 5 | A/15/H/16/075/CE | Am-1-15-CR | CERAGON | 1.0m, 32.4dBi PARABOLIC | 32.4 | 0.6 | 4.4 | Cross Polar | 4 | 22.4 | 30 | -22.6
15 | 1104 | 6 | A/15/H/16/075/CE | Am-1-15-CR | CERAGON | 1.0m, 32.4dBi PARABOLIC | 32.4 | 0.6 | 4.4 | Cross Polar | 5 | 18.4 | 75 | -22.6
15 | 1104 | 7 | A/15/H/16/075/CE | Am-1-15-CR | CERAGON | 1.0m, 32.4dBi PARABOLIC | 32.4 | 0.6 | 4.4 | Cross Polar | 8 | 10.4 | 85 | -31.6
15 | 1104 | 8 | A/15/H/16/075/CE | Am-1-15-CR | CERAGON | 1.0m, 32.4dBi PARABOLIC | 32.4 | 0.6 | 4.4 | Cross Polar | 15 | 4.4 | 180 | -31.6
15 | 1104 | 9 | A/15/H/16/075/CE | Am-1-15-CR | CERAGON | 1.0m, 32.4dBi PARABOLIC | 32.4 | 0.6 | 4.4 | Cross Polar | 40 | -2.6
15 | 1104 | 10 | A/15/H/16/075/CE | Am-1-15-CR | CERAGON | 1.0m, 32.4dBi PARABOLIC | 32.4 | 0.6 | 4.4 | Cross Polar | 50 | -2.6
15 | 1104 | 11 | A/15/H/16/075/CE | Am-1-15-CR | CERAGON | 1.0m, 32.4dBi PARABOLIC | 32.4 | 0.6 | 4.4 | Cross Polar | 70 | -12.6
15 | 1104 | 12 | A/15/H/16/075/CE | Am-1-15-CR | CERAGON | 1.0m, 32.4dBi PARABOLIC | 32.4 | 0.6 | 4.4 | Cross Polar | 87 | -27.6
15 | 1104 | 13 | A/15/H/16/075/CE | Am-1-15-CR | CERAGON | 1.0m, 32.4dBi PARABOLIC | 32.4 | 0.6 | 4.4 | Cross Polar | 180 | -27.6
06GL | 1105 | 1 | A/06GL/H/16/076/CS | UHX8-59W | COMMSCOPE | 2.4m,41.7dBi PARABOLIC | 41.7 | 2.4 | 1.4 | Cross Polar | 0 | 41.7 | 0 | 5.7 | 2
06GL | 1105 | 2 | A/06GL/H/16/076/CS | UHX8-59W | COMMSCOPE | 2.4m,41.7dBi PARABOLIC | 41.7 | 2.4 | 1.4 | Cross Polar | 0.1 | 41.6 | 2 | 5.7 | 2
06GL | 1105 | 3 | A/06GL/H/16/076/CS | UHX8-59W | COMMSCOPE | 2.4m,41.7dBi PARABOLIC | 41.7 | 2.4 | 1.4 | Cross Polar | 0.2 | 41.2 | 4 | -8.3 | 2
06GL | 1105 | 4 | A/06GL/H/16/076/CS | UHX8-59W | COMMSCOPE | 2.4m,41.7dBi PARABOLIC | 41.7 | 2.4 | 1.4 | Cross Polar | 0.3 | 41 | 8 | -9.3 | 2
06GL | 1105 | 5 | A/06GL/H/16/076/CS | UHX8-59W | COMMSCOPE | 2.4m,41.7dBi PARABOLIC | 41.7 | 2.4 | 1.4 | Cross Polar | 0.4 | 40.3 | 10 | -16.3 | 2
06GL | 1105 | 6 | A/06GL/H/16/076/CS | UHX8-59W | COMMSCOPE | 2.4m,41.7dBi PARABOLIC | 41.7 | 2.4 | 1.4 | Cross Polar | 0.5 | 39.8 | 15 | -18.3 | 2
06GL | 1105 | 7 | A/06GL/H/16/076/CS | UHX8-59W | COMMSCOPE | 2.4m,41.7dBi PARABOLIC | 41.7 | 2.4 | 1.4 | Cross Polar | 0.6 | 39.2 | 30 | -18.3 | 2
06GL | 1105 | 8 | A/06GL/H/16/076/CS | UHX8-59W | COMMSCOPE | 2.4m,41.7dBi PARABOLIC | 41.7 | 2.4 | 1.4 | Cross Polar | 0.7 | 38.7 | 35 | -22.3 | 2
06GL | 1105 | 9 | A/06GL/H/16/076/CS | UHX8-59W | COMMSCOPE | 2.4m,41.7dBi PARABOLIC | 41.7 | 2.4 | 1.4 | Cross Polar | 1 | 36.7 | 50 | -22.3 | 2
06GL | 1105 | 10 | A/06GL/H/16/076/CS | UHX8-59W | COMMSCOPE | 2.4m,41.7dBi PARABOLIC | 41.7 | 2.4 | 1.4 | Cross Polar | 1.5 | 28.7 | 55 | -24.3 | 2
06GL | 1105 | 11 | A/06GL/H/16/076/CS | UHX8-59W | COMMSCOPE | 2.4m,41.7dBi PARABOLIC | 41.7 | 2.4 | 1.4 | Cross Polar | 2 | 20.7 | 65 | -25.3 | 2
06GL | 1105 | 12 | A/06GL/H/16/076/CS | UHX8-59W | COMMSCOPE | 2.4m,41.7dBi PARABOLIC | 41.7 | 2.4 | 1.4 | Cross Polar | 3 | 20.7 | 70 | -29.3 | 2
06GL | 1105 | 13 | A/06GL/H/16/076/CS | UHX8-59W | COMMSCOPE | 2.4m,41.7dBi PARABOLIC | 41.7 | 2.4 | 1.4 | Cross Polar | 4 | 15.7 | 80 | -31.3 | 2
06GL | 1105 | 14 | A/06GL/H/16/076/CS | UHX8-59W | COMMSCOPE | 2.4m,41.7dBi PARABOLIC | 41.7 | 2.4 | 1.4 | Cross Polar | 6 | 15.7 | 160 | -31.3 | 2
06GL | 1105 | 15 | A/06GL/H/16/076/CS | UHX8-59W | COMMSCOPE | 2.4m,41.7dBi PARABOLIC | 41.7 | 2.4 | 1.4 | Cross Polar | 10 | 1.7 | 170 | -28.3 | 2
06GL | 1105 | 16 | A/06GL/H/16/076/CS | UHX8-59W | COMMSCOPE | 2.4m,41.7dBi PARABOLIC | 41.7 | 2.4 | 1.4 | Cross Polar | 14 | 1.7 | 180 | -28.3 | 2
06GL | 1105 | 17 | A/06GL/H/16/076/CS | UHX8-59W | COMMSCOPE | 2.4m,41.7dBi PARABOLIC | 41.7 | 2.4 | 1.4 | Cross Polar | 15 | -1.3 |  |  | 2
06GL | 1105 | 18 | A/06GL/H/16/076/CS | UHX8-59W | COMMSCOPE | 2.4m,41.7dBi PARABOLIC | 41.7 | 2.4 | 1.4 | Cross Polar | 20 | -1.3 |  |  | 2
06GL | 1105 | 19 | A/06GL/H/16/076/CS | UHX8-59W | COMMSCOPE | 2.4m,41.7dBi PARABOLIC | 41.7 | 2.4 | 1.4 | Cross Polar | 25 | -4.3 |  |  | 2
06GL | 1105 | 20 | A/06GL/H/16/076/CS | UHX8-59W | COMMSCOPE | 2.4m,41.7dBi PARABOLIC | 41.7 | 2.4 | 1.4 | Cross Polar | 30 | -5.3 |  |  | 2
06GL | 1105 | 21 | A/06GL/H/16/076/CS | UHX8-59W | COMMSCOPE | 2.4m,41.7dBi PARABOLIC | 41.7 | 2.4 | 1.4 | Cross Polar | 35 | -5.3 |  |  | 2
06GL | 1105 | 22 | A/06GL/H/16/076/CS | UHX8-59W | COMMSCOPE | 2.4m,41.7dBi PARABOLIC | 41.7 | 2.4 | 1.4 | Cross Polar | 40 | -8.3 |  |  | 2
06GL | 1105 | 23 | A/06GL/H/16/076/CS | UHX8-59W | COMMSCOPE | 2.4m,41.7dBi PARABOLIC | 41.7 | 2.4 | 1.4 | Cross Polar | 50 | -10.3 |  |  | 2
06GL | 1105 | 24 | A/06GL/H/16/076/CS | UHX8-59W | COMMSCOPE | 2.4m,41.7dBi PARABOLIC | 41.7 | 2.4 | 1.4 | Cross Polar | 60 | -10.3 |  |  | 2
06GL | 1105 | 25 | A/06GL/H/16/076/CS | UHX8-59W | COMMSCOPE | 2.4m,41.7dBi PARABOLIC | 41.7 | 2.4 | 1.4 | Cross Polar | 65 | -16.3 |  |  | 2
06GL | 1105 | 26 | A/06GL/H/16/076/CS | UHX8-59W | COMMSCOPE | 2.4m,41.7dBi PARABOLIC | 41.7 | 2.4 | 1.4 | Cross Polar | 80 | -16.3 |  |  | 2
06GL | 1105 | 27 | A/06GL/H/16/076/CS | UHX8-59W | COMMSCOPE | 2.4m,41.7dBi PARABOLIC | 41.7 | 2.4 | 1.4 | Cross Polar | 90 | -28.3 |  |  | 2
06GL | 1105 | 28 | A/06GL/H/16/076/CS | UHX8-59W | COMMSCOPE | 2.4m,41.7dBi PARABOLIC | 41.7 | 2.4 | 1.4 | Cross Polar | 160 | -28.3 |  |  | 2
06GL | 1105 | 29 | A/06GL/H/16/076/CS | UHX8-59W | COMMSCOPE | 2.4m,41.7dBi PARABOLIC | 41.7 | 2.4 | 1.4 | Cross Polar | 170 | -26.3 |  |  | 2
06GL | 1105 | 30 | A/06GL/H/16/076/CS | UHX8-59W | COMMSCOPE | 2.4m,41.7dBi PARABOLIC | 41.7 | 2.4 | 1.4 | Cross Polar | 180 | -26.3 |  |  | 2
75 | 1106 | 1 | A/75/H/16/077/AT | HAE0806_00 | Arkivator Telecom | 0.6m.31,7dBi PARABOLIC | 31.7 | 0.6 | 4.2 | Cross Polar | 0 | 31.7 | 0 | 1.7 | 3
75 | 1106 | 2 | A/75/H/16/077/AT | HAE0806_00 | Arkivator Telecom | 0.6m.31,7dBi PARABOLIC | 31.7 | 0.6 | 4.2 | Cross Polar | 0.3 | 31.7 | 2 | 1.7 | 3
75 | 1106 | 3 | A/75/H/16/077/AT | HAE0806_00 | Arkivator Telecom | 0.6m.31,7dBi PARABOLIC | 31.7 | 0.6 | 4.2 | Cross Polar | 0.8 | 31.5 | 5 | -4.8 | 3
75 | 1106 | 4 | A/75/H/16/077/AT | HAE0806_00 | Arkivator Telecom | 0.6m.31,7dBi PARABOLIC | 31.7 | 0.6 | 4.2 | Cross Polar | 2 | 30.7 | 30 | -6.3 | 3
75 | 1106 | 5 | A/75/H/16/077/AT | HAE0806_00 | Arkivator Telecom | 0.6m.31,7dBi PARABOLIC | 31.7 | 0.6 | 4.2 | Cross Polar | 3 | 27.7 | 96 | -25.3 | 3
75 | 1106 | 6 | A/75/H/16/077/AT | HAE0806_00 | Arkivator Telecom | 0.6m.31,7dBi PARABOLIC | 31.7 | 0.6 | 4.2 | Cross Polar | 4 | 24.7 | 180 | -25.3 | 3
75 | 1106 | 7 | A/75/H/16/077/AT | HAE0806_00 | Arkivator Telecom | 0.6m.31,7dBi PARABOLIC | 31.7 | 0.6 | 4.2 | Cross Polar | 5 | 19 |  |  | 3
75 | 1106 | 8 | A/75/H/16/077/AT | HAE0806_00 | Arkivator Telecom | 0.6m.31,7dBi PARABOLIC | 31.7 | 0.6 | 4.2 | Cross Polar | 20 | 5.7 |  |  | 3
75 | 1106 | 9 | A/75/H/16/077/AT | HAE0806_00 | Arkivator Telecom | 0.6m.31,7dBi PARABOLIC | 31.7 | 0.6 | 4.2 | Cross Polar | 40 | 1.7 |  |  | 3
75 | 1106 | 10 | A/75/H/16/077/AT | HAE0806_00 | Arkivator Telecom | 0.6m.31,7dBi PARABOLIC | 31.7 | 0.6 | 4.2 | Cross Polar | 65 | -9.3 |  |  | 3
75 | 1106 | 11 | A/75/H/16/077/AT | HAE0806_00 | Arkivator Telecom | 0.6m.31,7dBi PARABOLIC | 31.7 | 0.6 | 4.2 | Cross Polar | 100 | -25.3 |  |  | 3
75 | 1106 | 12 | A/75/H/16/077/AT | HAE0806_00 | Arkivator Telecom | 0.6m.31,7dBi PARABOLIC | 31.7 | 0.6 | 4.2 | Cross Polar | 180 | -25.3 |  |  | 3
06GL | 1107 | 1 | A/06GL/H/17/001/CS | SHPX6-6W-4GR | COMMSCOPE | 1.8m,39.4dBi PARABOLIC | 39.4 | 1.8 | 1.7 | Cross Polar | 0 | 39.4 | 0 | 9.4 | 3
06GL | 1107 | 2 | A/06GL/H/17/001/CS | SHPX6-6W-4GR | COMMSCOPE | 1.8m,39.4dBi PARABOLIC | 39.4 | 1.8 | 1.7 | Cross Polar | 0.27 | 39.4 | 3.4 | 9.4 | 3
06GL | 1107 | 3 | A/06GL/H/17/001/CS | SHPX6-6W-4GR | COMMSCOPE | 1.8m,39.4dBi PARABOLIC | 39.4 | 1.8 | 1.7 | Cross Polar | 0.5 | 38.8 | 5 | 4.4 | 3
06GL | 1107 | 4 | A/06GL/H/17/001/CS | SHPX6-6W-4GR | COMMSCOPE | 1.8m,39.4dBi PARABOLIC | 39.4 | 1.8 | 1.7 | Cross Polar | 1 | 35.7 | 8 | -0.6 | 3
06GL | 1107 | 5 | A/06GL/H/17/001/CS | SHPX6-6W-4GR | COMMSCOPE | 1.8m,39.4dBi PARABOLIC | 39.4 | 1.8 | 1.7 | Cross Polar | 1.4 | 29.9 | 16 | -15.6 | 3
06GL | 1107 | 6 | A/06GL/H/17/001/CS | SHPX6-6W-4GR | COMMSCOPE | 1.8m,39.4dBi PARABOLIC | 39.4 | 1.8 | 1.7 | Cross Polar | 3 | 29.9 | 25 | -18.6 | 3
06GL | 1107 | 7 | A/06GL/H/17/001/CS | SHPX6-6W-4GR | COMMSCOPE | 1.8m,39.4dBi PARABOLIC | 39.4 | 1.8 | 1.7 | Cross Polar | 3.7 | 20.9 | 40 | -20.1 | 3
06GL | 1107 | 8 | A/06GL/H/17/001/CS | SHPX6-6W-4GR | COMMSCOPE | 1.8m,39.4dBi PARABOLIC | 39.4 | 1.8 | 1.7 | Cross Polar | 4 | 20.9 | 45 | -24.1 | 3
06GL | 1107 | 9 | A/06GL/H/17/001/CS | SHPX6-6W-4GR | COMMSCOPE | 1.8m,39.4dBi PARABOLIC | 39.4 | 1.8 | 1.7 | Cross Polar | 4.2 | 17.4 | 75 | -25.1 | 3
06GL | 1107 | 10 | A/06GL/H/17/001/CS | SHPX6-6W-4GR | COMMSCOPE | 1.8m,39.4dBi PARABOLIC | 39.4 | 1.8 | 1.7 | Cross Polar | 4.8 | 17.4 | 105 | -33.6 | 3
06GL | 1107 | 11 | A/06GL/H/17/001/CS | SHPX6-6W-4GR | COMMSCOPE | 1.8m,39.4dBi PARABOLIC | 39.4 | 1.8 | 1.7 | Cross Polar | 5 | 14.4 | 180 | -33.6 | 3
06GL | 1107 | 12 | A/06GL/H/17/001/CS | SHPX6-6W-4GR | COMMSCOPE | 1.8m,39.4dBi PARABOLIC | 39.4 | 1.8 | 1.7 | Cross Polar | 6.5 | 14.4 |  |  | 3
06GL | 1107 | 13 | A/06GL/H/17/001/CS | SHPX6-6W-4GR | COMMSCOPE | 1.8m,39.4dBi PARABOLIC | 39.4 | 1.8 | 1.7 | Cross Polar | 8 | 10.9 |  |  | 3
06GL | 1107 | 14 | A/06GL/H/17/001/CS | SHPX6-6W-4GR | COMMSCOPE | 1.8m,39.4dBi PARABOLIC | 39.4 | 1.8 | 1.7 | Cross Polar | 10 | 6.1 |  |  | 3
06GL | 1107 | 15 | A/06GL/H/17/001/CS | SHPX6-6W-4GR | COMMSCOPE | 1.8m,39.4dBi PARABOLIC | 39.4 | 1.8 | 1.7 | Cross Polar | 11.5 | 4.9 |  |  | 3
06GL | 1107 | 16 | A/06GL/H/17/001/CS | SHPX6-6W-4GR | COMMSCOPE | 1.8m,39.4dBi PARABOLIC | 39.4 | 1.8 | 1.7 | Cross Polar | 15 | -0.1 |  |  | 3
06GL | 1107 | 17 | A/06GL/H/17/001/CS | SHPX6-6W-4GR | COMMSCOPE | 1.8m,39.4dBi PARABOLIC | 39.4 | 1.8 | 1.7 | Cross Polar | 18 | -3.6 |  |  | 3
06GL | 1107 | 18 | A/06GL/H/17/001/CS | SHPX6-6W-4GR | COMMSCOPE | 1.8m,39.4dBi PARABOLIC | 39.4 | 1.8 | 1.7 | Cross Polar | 20 | -4.6 |  |  | 3
06GL | 1107 | 19 | A/06GL/H/17/001/CS | SHPX6-6W-4GR | COMMSCOPE | 1.8m,39.4dBi PARABOLIC | 39.4 | 1.8 | 1.7 | Cross Polar | 25 | -8.6 |  |  | 3
06GL | 1107 | 20 | A/06GL/H/17/001/CS | SHPX6-6W-4GR | COMMSCOPE | 1.8m,39.4dBi PARABOLIC | 39.4 | 1.8 | 1.7 | Cross Polar | 35 | -11.6 |  |  | 3
06GL | 1107 | 21 | A/06GL/H/17/001/CS | SHPX6-6W-4GR | COMMSCOPE | 1.8m,39.4dBi PARABOLIC | 39.4 | 1.8 | 1.7 | Cross Polar | 40 | -12.6 |  |  | 3
06GL | 1107 | 22 | A/06GL/H/17/001/CS | SHPX6-6W-4GR | COMMSCOPE | 1.8m,39.4dBi PARABOLIC | 39.4 | 1.8 | 1.7 | Cross Polar | 60 | -13.6 |  |  | 3
06GL | 1107 | 23 | A/06GL/H/17/001/CS | SHPX6-6W-4GR | COMMSCOPE | 1.8m,39.4dBi PARABOLIC | 39.4 | 1.8 | 1.7 | Cross Polar | 70 | -18.6 |  |  | 3
06GL | 1107 | 24 | A/06GL/H/17/001/CS | SHPX6-6W-4GR | COMMSCOPE | 1.8m,39.4dBi PARABOLIC | 39.4 | 1.8 | 1.7 | Cross Polar | 75 | -22.6 |  |  | 3
06GL | 1107 | 25 | A/06GL/H/17/001/CS | SHPX6-6W-4GR | COMMSCOPE | 1.8m,39.4dBi PARABOLIC | 39.4 | 1.8 | 1.7 | Cross Polar | 100 | -31.6 |  |  | 3
06GL | 1107 | 26 | A/06GL/H/17/001/CS | SHPX6-6W-4GR | COMMSCOPE | 1.8m,39.4dBi PARABOLIC | 39.4 | 1.8 | 1.7 | Cross Polar | 180 | -31.6 |  |  | 3
7080 | 1108 | 1 | A/7080/H/17/002/MW | HRP3-800 | mWAVE Industries LLC | 0.9m,54dBi PARABOLIC | 54 | 0.9 | 0.3 | Cross Polar | 0 | 54 | 0 | 16.3 | 3
7080 | 1108 | 2 | A/7080/H/17/002/MW | HRP3-800 | mWAVE Industries LLC | 0.9m,54dBi PARABOLIC | 54 | 0.9 | 0.3 | Cross Polar | 0.8 | 28.6 | 1 | -3.2 | 3
7080 | 1108 | 3 | A/7080/H/17/002/MW | HRP3-800 | mWAVE Industries LLC | 0.9m,54dBi PARABOLIC | 54 | 0.9 | 0.3 | Cross Polar | 2 | 18.7 | 3.999 | -3.2 | 3
7080 | 1108 | 4 | A/7080/H/17/002/MW | HRP3-800 | mWAVE Industries LLC | 0.9m,54dBi PARABOLIC | 54 | 0.9 | 0.3 | Cross Polar | 4 | 10.5 | 4 | -5 | 3
7080 | 1108 | 5 | A/7080/H/17/002/MW | HRP3-800 | mWAVE Industries LLC | 0.9m,54dBi PARABOLIC | 54 | 0.9 | 0.3 | Cross Polar | 6 | 4.8 | 23.999 | -5 | 3
7080 | 1108 | 6 | A/7080/H/17/002/MW | HRP3-800 | mWAVE Industries LLC | 0.9m,54dBi PARABOLIC | 54 | 0.9 | 0.3 | Cross Polar | 8 | 2.7 | 24 | -6 | 3
7080 | 1108 | 7 | A/7080/H/17/002/MW | HRP3-800 | mWAVE Industries LLC | 0.9m,54dBi PARABOLIC | 54 | 0.9 | 0.3 | Cross Polar | 10 | 1 | 35.999 | -6 | 3
7080 | 1108 | 8 | A/7080/H/17/002/MW | HRP3-800 | mWAVE Industries LLC | 0.9m,54dBi PARABOLIC | 54 | 0.9 | 0.3 | Cross Polar | 20 | 0.2 | 36 | -7 | 3
7080 | 1108 | 9 | A/7080/H/17/002/MW | HRP3-800 | mWAVE Industries LLC | 0.9m,54dBi PARABOLIC | 54 | 0.9 | 0.3 | Cross Polar | 34 | -0.2 | 40 | -7 | 3
7080 | 1108 | 10 | A/7080/H/17/002/MW | HRP3-800 | mWAVE Industries LLC | 0.9m,54dBi PARABOLIC | 54 | 0.9 | 0.3 | Cross Polar | 46 | -6 | 59.999 | -12 | 3
7080 | 1108 | 11 | A/7080/H/17/002/MW | HRP3-800 | mWAVE Industries LLC | 0.9m,54dBi PARABOLIC | 54 | 0.9 | 0.3 | Cross Polar | 58 | -8 | 60 | -14 | 3
7080 | 1108 | 12 | A/7080/H/17/002/MW | HRP3-800 | mWAVE Industries LLC | 0.9m,54dBi PARABOLIC | 54 | 0.9 | 0.3 | Cross Polar | 76 | -11.3 | 99.999 | -18 | 3
7080 | 1108 | 13 | A/7080/H/17/002/MW | HRP3-800 | mWAVE Industries LLC | 0.9m,54dBi PARABOLIC | 54 | 0.9 | 0.3 | Cross Polar | 84 | -21 | 100 | -19 | 3
7080 | 1108 | 14 | A/7080/H/17/002/MW | HRP3-800 | mWAVE Industries LLC | 0.9m,54dBi PARABOLIC | 54 | 0.9 | 0.3 | Cross Polar | 178 | -21 | 178 | -21 | 3
7080 | 1108 | 15 | A/7080/H/17/002/MW | HRP3-800 | mWAVE Industries LLC | 0.9m,40.0dBi PARABOLIC | 40 | 0.9 | 1.8 | Cross Polar | 0 | 40 | 0 | 10 | 3
13 | 1109 | 1 | A/13/H/17/003/AT | HAE1309_00. | Arkivator Telecom | 0.9m,40.0dBi PARABOLIC | 40 | 0.9 | 1.8 | Cross Polar | 0.3 | 40 | 2 | 10 | 3
13 | 1109 | 2 | A/13/H/17/003/AT | HAE1309_00. | Arkivator Telecom | 0.9m,40.0dBi PARABOLIC | 40 | 0.9 | 1.8 | Cross Polar | 0.8 | 38.2 | 5 | -7.5 | 3
13 | 1109 | 3 | A/13/H/17/003/AT | HAE1309_00. | Arkivator Telecom | 0.9m,40.0dBi PARABOLIC | 40 | 0.9 | 1.8 | Cross Polar | 1.5 | 33 | 96 | -25 | 3
13 | 1109 | 4 | A/13/H/17/003/AT | HAE1309_00. | Arkivator Telecom | 0.9m,40.0dBi PARABOLIC | 40 | 0.9 | 1.8 | Cross Polar | 2 | 23 | 180 | -25 | 3
13 | 1109 | 5 | A/13/H/17/003/AT | HAE1309_00. | Arkivator Telecom | 0.9m,40.0dBi PARABOLIC | 40 | 0.9 | 1.8 | Cross Polar | 3 | 23 |  |  | 3
13 | 1109 | 6 | A/13/H/17/003/AT | HAE1309_00. | Arkivator Telecom | 0.9m,40.0dBi PARABOLIC | 40 | 0.9 | 1.8 | Cross Polar | 4 | 22.5 |  |  | 3
13 | 1109 | 7 | A/13/H/17/003/AT | HAE1309_00. | Arkivator Telecom | 0.9m,40.0dBi PARABOLIC | 40 | 0.9 | 1.8 | Cross Polar | 6 | 13 |  |  | 3
13 | 1109 | 8 | A/13/H/17/003/AT | HAE1309_00. | Arkivator Telecom | 0.9m,40.0dBi PARABOLIC | 40 | 0.9 | 1.8 | Cross Polar | 20 | 1 |  |  | 3
13 | 1109 | 9 | A/13/H/17/003/AT | HAE1309_00. | Arkivator Telecom | 0.9m,40.0dBi PARABOLIC | 40 | 0.9 | 1.8 | Cross Polar | 65 | -5 |  |  | 3
13 | 1109 | 10 | A/13/H/17/003/AT | HAE1309_00. | Arkivator Telecom | 0.9m,40.0dBi PARABOLIC | 40 | 0.9 | 1.8 | Cross Polar | 100 | -25 |  |  | 3
13 | 1109 | 11 | A/13/H/17/003/AT | HAE1309_00. | Arkivator Telecom | 0.9m,40.0dBi PARABOLIC | 40 | 0.9 | 1.8 | Cross Polar | 180 | -25 |  |  | 3
06GU | 1110 | 1 | A/06GU/H/17/004/AA | HPX10 | ANDREWS ANTENNAS | 3m parabolic | 43.1 | 3 | 1.1 | Cross Polar | 0 | 43.1 | 0 | 13.1 | 3 | Current
06GU | 1110 | 2 | A/06GU/H/17/004/AA | HPX10 | ANDREWS ANTENNAS | 3m parabolic | 43.1 | 3 | 1.1 | Cross Polar | 1 | 40.1 | 1 | 13.1 | 3 | Current
06GU | 1110 | 3 | A/06GU/H/17/004/AA | HPX10 | ANDREWS ANTENNAS | 3m parabolic | 43.1 | 3 | 1.1 | Cross Polar | 2 | 28.1 | 2 | 4.3 | 3 | Current
06GU | 1110 | 4 | A/06GU/H/17/004/AA | HPX10 | ANDREWS ANTENNAS | 3m parabolic | 43.1 | 3 | 1.1 | Cross Polar | 5 | 18.1 | 5 | 3.1 | 3 | Current
06GU | 1110 | 5 | A/06GU/H/17/004/AA | HPX10 | ANDREWS ANTENNAS | 3m parabolic | 43.1 | 3 | 1.1 | Cross Polar | 7.5 | 16.1 | 8 | 2.6 | 3 | Current
06GU | 1110 | 6 | A/06GU/H/17/004/AA | HPX10 | ANDREWS ANTENNAS | 3m parabolic | 43.1 | 3 | 1.1 | Cross Polar | 11 | 9.1 | 12 | -6.9 | 3 | Current
06GU | 1110 | 7 | A/06GU/H/17/004/AA | HPX10 | ANDREWS ANTENNAS | 3m parabolic | 43.1 | 3 | 1.1 | Cross Polar | 20 | 9.1 | 15 | -10.8 | 3 | Current
06GU | 1110 | 8 | A/06GU/H/17/004/AA | HPX10 | ANDREWS ANTENNAS | 3m parabolic | 43.1 | 3 | 1.1 | Cross Polar | 30 | 7.1 | 45 | -14.9 | 3 | Current
06GU | 1110 | 9 | A/06GU/H/17/004/AA | HPX10 | ANDREWS ANTENNAS | 3m parabolic | 43.1 | 3 | 1.1 | Cross Polar | 45 | -2.8 | 65 | -14.9 | 3 | Current
06GU | 1110 | 10 | A/06GU/H/17/004/AA | HPX10 | ANDREWS ANTENNAS | 3m parabolic | 43.1 | 3 | 1.1 | Cross Polar | 68.5 | -10 | 90 | -28.9 | 3 | Current
06GU | 1110 | 11 | A/06GU/H/17/004/AA | HPX10 | ANDREWS ANTENNAS | 3m parabolic | 43.1 | 3 | 1.1 | Cross Polar | 180 | -27.9 | 180 | -28.9 | 3 | Current
19 | 1111 | 1 | A/19/H/17/005/AA | SHPX2-18-3WH/B | ANDREWS ANTENNAS | 0.6m,38.9dBi PARABOLIC | 38.9 | 0.6 | 2.1 | Cross Polar | 0 | 38.9 | 0 | 8.9 | 4 | Current
19 | 1111 | 2 | A/19/H/17/005/AA | SHPX2-18-3WH/B | ANDREWS ANTENNAS | 0.6m,38.9dBi PARABOLIC | 38.9 | 0.6 | 2.1 | Cross Polar | 2.6 | 38.85 | 2 | 8.9 | 4 | Current
19 | 1111 | 3 | A/19/H/17/005/AA | SHPX2-18-3WH/B | ANDREWS ANTENNAS | 0.6m,38.9dBi PARABOLIC | 38.9 | 0.6 | 2.1 | Cross Polar | 0.75 | 37.38 | 4.5 | -3.6 | 4 | Current
19 | 1111 | 4 | A/19/H/17/005/AA | SHPX2-18-3WH/B | ANDREWS ANTENNAS | 0.6m,38.9dBi PARABOLIC | 38.9 | 0.6 | 2.1 | Cross Polar | 1 | 35.92 | 13 | -16.1 | 4 | Current
19 | 1111 | 5 | A/19/H/17/005/AA | SHPX2-18-3WH/B | ANDREWS ANTENNAS | 0.6m,38.9dBi PARABOLIC | 38.9 | 0.6 | 2.1 | Cross Polar | 1.5 | 31.27 | 20 | -20.1 | 4 | Current
19 | 1111 | 6 | A/19/H/17/005/AA | SHPX2-18-3WH/B | ANDREWS ANTENNAS | 0.6m,38.9dBi PARABOLIC | 38.9 | 0.6 | 2.1 | Cross Polar | 1.95 | 25.9 | 30 | -23.1 | 4 | Current
19 | 1111 | 7 | A/19/H/17/005/AA | SHPX2-18-3WH/B | ANDREWS ANTENNAS | 0.6m,38.9dBi PARABOLIC | 38.9 | 0.6 | 2.1 | Cross Polar | 3.5 | 25.9 | 45 | -25.1 | 4 | Current
19 | 1111 | 8 | A/19/H/17/005/AA | SHPX2-18-3WH/B | ANDREWS ANTENNAS | 0.6m,38.9dBi PARABOLIC | 38.9 | 0.6 | 2.1 | Cross Polar | 4.9 | 17.4 | 70 | -32.1 | 4 | Current
19 | 1111 | 9 | A/19/H/17/005/AA | SHPX2-18-3WH/B | ANDREWS ANTENNAS | 0.6m,38.9dBi PARABOLIC | 38.9 | 0.6 | 2.1 | Cross Polar | 5 | 13.9 | 180 | -32.1 | 4 | Current
19 | 1111 | 10 | A/19/H/17/005/AA | SHPX2-18-3WH/B | ANDREWS ANTENNAS | 0.6m,38.9dBi PARABOLIC | 38.9 | 0.6 | 2.1 | Cross Polar | 7 | 10.9 |  |  | 4 | Current
19 | 1111 | 11 | A/19/H/17/005/AA | SHPX2-18-3WH/B | ANDREWS ANTENNAS | 0.6m,38.9dBi PARABOLIC | 38.9 | 0.6 | 2.1 | Cross Polar | 10 | 4.9 |  |  | 4 | Current
19 | 1111 | 12 | A/19/H/17/005/AA | SHPX2-18-3WH/B | ANDREWS ANTENNAS | 0.6m,38.9dBi PARABOLIC | 38.9 | 0.6 | 2.1 | Cross Polar | 20 | -5.1 |  |  | 4 | Current
19 | 1111 | 13 | A/19/H/17/005/AA | SHPX2-18-3WH/B | ANDREWS ANTENNAS | 0.6m,38.9dBi PARABOLIC | 38.9 | 0.6 | 2.1 | Cross Polar | 40 | -17.1 |  |  | 4 | Current
19 | 1111 | 14 | A/19/H/17/005/AA | SHPX2-18-3WH/B | ANDREWS ANTENNAS | 0.6m,38.9dBi PARABOLIC | 38.9 | 0.6 | 2.1 | Cross Polar | 60 | -21.1 |  |  | 4 | Current
19 | 1111 | 15 | A/19/H/17/005/AA | SHPX2-18-3WH/B | ANDREWS ANTENNAS | 0.6m,38.9dBi PARABOLIC | 38.9 | 0.6 | 2.1 | Cross Polar | 80 | -31.1 |  |  | 4 | Current
19 | 1111 | 16 | A/19/H/17/005/AA | SHPX2-18-3WH/B | ANDREWS ANTENNAS | 0.6m,38.9dBi PARABOLIC | 38.9 | 0.6 | 2.1 | Cross Polar | 180 | -31.1 |  |  | 4 | Current
38 | 1112 | 1 | A/38/H/17/006/AA | SHPX2-38-3WH/B | ANDREWS ANTENNAS | 0.6m,45.2dBi PARABOLIC | 45.2 | 0.6 | 0.9 | Cross Polar | 0 | 45.2 | 0 | 15.2 | 4 | Current
38 | 1112 | 2 | A/38/H/17/006/AA | SHPX2-38-3WH/B | ANDREWS ANTENNAS | 0.6m,45.2dBi PARABOLIC | 45.2 | 0.6 | 0.9 | Cross Polar | 0.2 | 44.9 | 2 | 15.2 | 4 | Current
38 | 1112 | 3 | A/38/H/17/006/AA | SHPX2-38-3WH/B | ANDREWS ANTENNAS | 0.6m,45.2dBi PARABOLIC | 45.2 | 0.6 | 0.9 | Cross Polar | 0.4 | 43.6 | 4 | -3.8 | 4 | Current
38 | 1112 | 4 | A/38/H/17/006/AA | SHPX2-38-3WH/B | ANDREWS ANTENNAS | 0.6m,45.2dBi PARABOLIC | 45.2 | 0.6 | 0.9 | Cross Polar | 0.6 | 41.2 | 10 | -12.8 | 4 | Current
38 | 1112 | 5 | A/38/H/17/006/AA | SHPX2-38-3WH/B | ANDREWS ANTENNAS | 0.6m,45.2dBi PARABOLIC | 45.2 | 0.6 | 0.9 | Cross Polar | 0.77 | 37.2 | 30 | -22.8 | 4 | Current
38 | 1112 | 6 | A/38/H/17/006/AA | SHPX2-38-3WH/B | ANDREWS ANTENNAS | 0.6m,45.2dBi PARABOLIC | 45.2 | 0.6 | 0.9 | Cross Polar | 0.95 | 33.2 | 60 | -24.8 | 4 | Current
38 | 1112 | 7 | A/38/H/17/006/AA | SHPX2-38-3WH/B | ANDREWS ANTENNAS | 0.6m,45.2dBi PARABOLIC | 45.2 | 0.6 | 0.9 | Cross Polar | 1.04 | 29.2 | 80 | -28.8 | 4 | Current
38 | 1112 | 8 | A/38/H/17/006/AA | SHPX2-38-3WH/B | ANDREWS ANTENNAS | 0.6m,45.2dBi PARABOLIC | 45.2 | 0.6 | 0.9 | Cross Polar | 1.5 | 29.2 | 180 | -28.8 | 4 | Current
38 | 1112 | 9 | A/38/H/17/006/AA | SHPX2-38-3WH/B | ANDREWS ANTENNAS | 0.6m,45.2dBi PARABOLIC | 45.2 | 0.6 | 0.9 | Cross Polar | 2.7 | 23.2 |  |  | 4 | Current
38 | 1112 | 10 | A/38/H/17/006/AA | SHPX2-38-3WH/B | ANDREWS ANTENNAS | 0.6m,45.2dBi PARABOLIC | 45.2 | 0.6 | 0.9 | Cross Polar | 3.3 | 17.2 |  |  | 4 | Current
38 | 1112 | 11 | A/38/H/17/006/AA | SHPX2-38-3WH/B | ANDREWS ANTENNAS | 0.6m,45.2dBi PARABOLIC | 45.2 | 0.6 | 0.9 | Cross Polar | 3.8 | 17.2 |  |  | 4 | Current
38 | 1112 | 12 | A/38/H/17/006/AA | SHPX2-38-3WH/B | ANDREWS ANTENNAS | 0.6m,45.2dBi PARABOLIC | 45.2 | 0.6 | 0.9 | Cross Polar | 5 | 11.2 |  |  | 4 | Current
38 | 1112 | 13 | A/38/H/17/006/AA | SHPX2-38-3WH/B | ANDREWS ANTENNAS | 0.6m,45.2dBi PARABOLIC | 45.2 | 0.6 | 0.9 | Cross Polar | 10 | 4.2 |  |  | 4 | Current
38 | 1112 | 14 | A/38/H/17/006/AA | SHPX2-38-3WH/B | ANDREWS ANTENNAS | 0.6m,45.2dBi PARABOLIC | 45.2 | 0.6 | 0.9 | Cross Polar | 15 | -0.8 |  |  | 4 | Current
38 | 1112 | 15 | A/38/H/17/006/AA | SHPX2-38-3WH/B | ANDREWS ANTENNAS | 0.6m,45.2dBi PARABOLIC | 45.2 | 0.6 | 0.9 | Cross Polar | 20 | -4.8 |  |  | 4 | Current
38 | 1112 | 16 | A/38/H/17/006/AA | SHPX2-38-3WH/B | ANDREWS ANTENNAS | 0.6m,45.2dBi PARABOLIC | 45.2 | 0.6 | 0.9 | Cross Polar | 40 | 15.8 |  |  | 4 | Current
38 | 1112 | 17 | A/38/H/17/006/AA | SHPX2-38-3WH/B | ANDREWS ANTENNAS | 0.6m,45.2dBi PARABOLIC | 45.2 | 0.6 | 0.9 | Cross Polar | 80 | -26.8 |  |  | 4 | Current
38 | 1112 | 18 | A/38/H/17/006/AA | SHPX2-38-3WH/B | ANDREWS ANTENNAS | 0.6m,45.2dBi PARABOLIC | 45.2 | 0.6 | 0.9 | Cross Polar | 180 | -26.8 |  |  | 4 | Current
38 | 1113 | 1 | A/38/H/17/007/AA | SHPX1-38-3WH/B | ANDREWS ANTENNAS | 0.3m,40.1dBi PARABOLIC | 40.1 | 0.3 | 1.7 | Cross Polar | 0 | 40.1 | 0 | 10.1 | 4 | Current
38 | 1113 | 2 | A/38/H/17/007/AA | SHPX1-38-3WH/B | ANDREWS ANTENNAS | 0.3m,40.1dBi PARABOLIC | 40.1 | 0.3 | 1.7 | Cross Polar | 0.2 | 40.03 | 2 | 10.1 | 4 | Current
38 | 1113 | 3 | A/38/H/17/007/AA | SHPX1-38-3WH/B | ANDREWS ANTENNAS | 0.3m,40.1dBi PARABOLIC | 40.1 | 0.3 | 1.7 | Cross Polar | 0.35 | 39.85 | 5 | -4.9 | 4 | Current
38 | 1113 | 4 | A/38/H/17/007/AA | SHPX1-38-3WH/B | ANDREWS ANTENNAS | 0.3m,40.1dBi PARABOLIC | 40.1 | 0.3 | 1.7 | Cross Polar | 0.49 | 39.25 | 10 | -13.9 | 4 | Current
38 | 1113 | 5 | A/38/H/17/007/AA | SHPX1-38-3WH/B | ANDREWS ANTENNAS | 0.3m,40.1dBi PARABOLIC | 40.1 | 0.3 | 1.7 | Cross Polar | 0.83 | 37.49 | 20 | -20.9 | 4 | Current
38 | 1113 | 6 | A/38/H/17/007/AA | SHPX1-38-3WH/B | ANDREWS ANTENNAS | 0.3m,40.1dBi PARABOLIC | 40.1 | 0.3 | 1.7 | Cross Polar | 1 | 36.1 | 40 | -23.9 | 4 | Current
38 | 1113 | 7 | A/38/H/17/007/AA | SHPX1-38-3WH/B | ANDREWS ANTENNAS | 0.3m,40.1dBi PARABOLIC | 40.1 | 0.3 | 1.7 | Cross Polar | 1.35 | 32.75 | 70 | -31.9 | 4 | Current
38 | 1113 | 8 | A/38/H/17/007/AA | SHPX1-38-3WH/B | ANDREWS ANTENNAS | 0.3m,40.1dBi PARABOLIC | 40.1 | 0.3 | 1.7 | Cross Polar | 1.48 | 30.9 | 180 | -31.9 | 4 | Current
38 | 1113 | 9 | A/38/H/17/007/AA | SHPX1-38-3WH/B | ANDREWS ANTENNAS | 0.3m,40.1dBi PARABOLIC | 40.1 | 0.3 | 1.7 | Cross Polar | 1.75 | 27.6 |  |  | 4 | Current
38 | 1113 | 10 | A/38/H/17/007/AA | SHPX1-38-3WH/B | ANDREWS ANTENNAS | 0.3m,40.1dBi PARABOLIC | 40.1 | 0.3 | 1.7 | Cross Polar | 3 | 27.6 |  |  | 4 | Current
38 | 1113 | 11 | A/38/H/17/007/AA | SHPX1-38-3WH/B | ANDREWS ANTENNAS | 0.3m,40.1dBi PARABOLIC | 40.1 | 0.3 | 1.7 | Cross Polar | 5 | 11.6 |  |  | 4 | Current
38 | 1113 | 12 | A/38/H/17/007/AA | SHPX1-38-3WH/B | ANDREWS ANTENNAS | 0.3m,40.1dBi PARABOLIC | 40.1 | 0.3 | 1.7 | Cross Polar | 10 | 4.1 |  |  | 4 | Current
38 | 1113 | 13 | A/38/H/17/007/AA | SHPX1-38-3WH/B | ANDREWS ANTENNAS | 0.3m,40.1dBi PARABOLIC | 40.1 | 0.3 | 1.7 | Cross Polar | 20 | -4.9 |  |  | 4 | Current
38 | 1113 | 14 | A/38/H/17/007/AA | SHPX1-38-3WH/B | ANDREWS ANTENNAS | 0.3m,40.1dBi PARABOLIC | 40.1 | 0.3 | 1.7 | Cross Polar | 40 | -15.9 |  |  | 4 | Current
38 | 1113 | 15 | A/38/H/17/007/AA | SHPX1-38-3WH/B | ANDREWS ANTENNAS | 0.3m,40.1dBi PARABOLIC | 40.1 | 0.3 | 1.7 | Cross Polar | 70 | -27.9 |  |  | 4 | Current
38 | 1113 | 16 | A/38/H/17/007/AA | SHPX1-38-3WH/B | ANDREWS ANTENNAS | 0.3m,40.1dBi PARABOLIC | 40.1 | 0.3 | 1.7 | Cross Polar | 180 | -27.9 |  |  | 4 | Current
25 | 1114 | 1 | A/25/H/17/008/RF | SCX3-250AB | RFS | 0.9m,46.1dBi PARABOLIC | 46.1 | 0.9 | 0.8 | Cross Polar | 0 | 46.1 | 0 | 16.1 | 3 | Current
25 | 1114 | 2 | A/25/H/17/008/RF | SCX3-250AB | RFS | 0.9m,46.1dBi PARABOLIC | 46.1 | 0.9 | 0.8 | Cross Polar | 0.16 | 45.7 | 1 | 16.1 | 3 | Current
25 | 1114 | 3 | A/25/H/17/008/RF | SCX3-250AB | RFS | 0.9m,46.1dBi PARABOLIC | 46.1 | 0.9 | 0.8 | Cross Polar | 0.23 | 45.3 | 2.5 | -0.9 | 3 | Current
25 | 1114 | 4 | A/25/H/17/008/RF | SCX3-250AB | RFS | 0.9m,46.1dBi PARABOLIC | 46.1 | 0.9 | 0.8 | Cross Polar | 0.28 | 44.9 | 8.5 | -14.9 | 3 | Current
25 | 1114 | 5 | A/25/H/17/008/RF | SCX3-250AB | RFS | 0.9m,46.1dBi PARABOLIC | 46.1 | 0.9 | 0.8 | Cross Polar | 0.32 | 44.5 | 11.5 | -14.9 | 3 | Current
25 | 1114 | 6 | A/25/H/17/008/RF | SCX3-250AB | RFS | 0.9m,46.1dBi PARABOLIC | 46.1 | 0.9 | 0.8 | Cross Polar | 0.36 | 44.1 | 15 | -14.9 | 3 | Current
25 | 1114 | 7 | A/25/H/17/008/RF | SCX3-250AB | RFS | 0.9m,46.1dBi PARABOLIC | 46.1 | 0.9 | 0.8 | Cross Polar | 0.39 | 43.7 | 23 | -14.9 | 3 | Current
25 | 1114 | 8 | A/25/H/17/008/RF | SCX3-250AB | RFS | 0.9m,46.1dBi PARABOLIC | 46.1 | 0.9 | 0.8 | Cross Polar | 0.42 | 43.3 | 60.5 | -22.4 | 3 | Current
25 | 1114 | 9 | A/25/H/17/008/RF | SCX3-250AB | RFS | 0.9m,46.1dBi PARABOLIC | 46.1 | 0.9 | 0.8 | Cross Polar | 0.45 | 42.9 | 82.5 | -32.9 | 3 | Current
25 | 1114 | 10 | A/25/H/17/008/RF | SCX3-250AB | RFS | 0.9m,46.1dBi PARABOLIC | 46.1 | 0.9 | 0.8 | Cross Polar | 0.48 | 42.5 | 180 | -32.9 | 3 | Current
25 | 1114 | 11 | A/25/H/17/008/RF | SCX3-250AB | RFS | 0.9m,46.1dBi PARABOLIC | 46.1 | 0.9 | 0.8 | Cross Polar | 0.51 | 42.1 |  |  | 3 | Current
25 | 1114 | 12 | A/25/H/17/008/RF | SCX3-250AB | RFS | 0.9m,46.1dBi PARABOLIC | 46.1 | 0.9 | 0.8 | Cross Polar | 0.53 | 41.7 |  |  | 3 | Current
25 | 1114 | 13 | A/25/H/17/008/RF | SCX3-250AB | RFS | 0.9m,46.1dBi PARABOLIC | 46.1 | 0.9 | 0.8 | Cross Polar | 0.56 | 41.3 |  |  | 3 | Current
25 | 1114 | 14 | A/25/H/17/008/RF | SCX3-250AB | RFS | 0.9m,46.1dBi PARABOLIC | 46.1 | 0.9 | 0.8 | Cross Polar | 0.6 | 40.5 |  |  | 3 | Current
25 | 1114 | 15 | A/25/H/17/008/RF | SCX3-250AB | RFS | 0.9m,46.1dBi PARABOLIC | 46.1 | 0.9 | 0.8 | Cross Polar | 0.62 | 40.1 |  |  | 3 | Current
25 | 1114 | 16 | A/25/H/17/008/RF | SCX3-250AB | RFS | 0.9m,46.1dBi PARABOLIC | 46.1 | 0.9 | 0.8 | Cross Polar | 0.64 | 39.7 |  |  | 3 | Current
25 | 1114 | 17 | A/25/H/17/008/RF | SCX3-250AB | RFS | 0.9m,46.1dBi PARABOLIC | 46.1 | 0.9 | 0.8 | Cross Polar | 0.66 | 39.3 |  |  | 3 | Current
25 | 1114 | 18 | A/25/H/17/008/RF | SCX3-250AB | RFS | 0.9m,46.1dBi PARABOLIC | 46.1 | 0.9 | 0.8 | Cross Polar | 0.68 | 38.9 |  |  | 3 | Current
25 | 1114 | 19 | A/25/H/17/008/RF | SCX3-250AB | RFS | 0.9m,46.1dBi PARABOLIC | 46.1 | 0.9 | 0.8 | Cross Polar | 0.7 | 38.5 |  |  | 3 | Current
25 | 1114 | 20 | A/25/H/17/008/RF | SCX3-250AB | RFS | 0.9m,46.1dBi PARABOLIC | 46.1 | 0.9 | 0.8 | Cross Polar | 0.72 | 38.1 |  |  | 3 | Current
25 | 1114 | 21 | A/25/H/17/008/RF | SCX3-250AB | RFS | 0.9m,46.1dBi PARABOLIC | 46.1 | 0.9 | 0.8 | Cross Polar | 0.74 | 37.7 |  |  | 3 | Current
25 | 1114 | 22 | A/25/H/17/008/RF | SCX3-250AB | RFS | 0.9m,46.1dBi PARABOLIC | 46.1 | 0.9 | 0.8 | Cross Polar | 0.75 | 37.3 |  |  | 3 | Current
25 | 1114 | 23 | A/25/H/17/008/RF | SCX3-250AB | RFS | 0.9m,46.1dBi PARABOLIC | 46.1 | 0.9 | 0.8 | Cross Polar | 0.77 | 36.9 |  |  | 3 | Current
25 | 1114 | 24 | A/25/H/17/008/RF | SCX3-250AB | RFS | 0.9m,46.1dBi PARABOLIC | 46.1 | 0.9 | 0.8 | Cross Polar | 0.79 | 36.5 |  |  | 3 | Current
25 | 1114 | 25 | A/25/H/17/008/RF | SCX3-250AB | RFS | 0.9m,46.1dBi PARABOLIC | 46.1 | 0.9 | 0.8 | Cross Polar | 0.8 | 36.1 |  |  | 3 | Current
25 | 1114 | 26 | A/25/H/17/008/RF | SCX3-250AB | RFS | 0.9m,46.1dBi PARABOLIC | 46.1 | 0.9 | 0.8 | Cross Polar | 0.82 | 35.7 |  |  | 3 | Current
25 | 1114 | 27 | A/25/H/17/008/RF | SCX3-250AB | RFS | 0.9m,46.1dBi PARABOLIC | 46.1 | 0.9 | 0.8 | Cross Polar | 0.83 | 35.3 |  |  | 3 | Current
25 | 1114 | 28 | A/25/H/17/008/RF | SCX3-250AB | RFS | 0.9m,46.1dBi PARABOLIC | 46.1 | 0.9 | 0.8 | Cross Polar | 0.85 | 34.9 |  |  | 3 | Current
25 | 1114 | 29 | A/25/H/17/008/RF | SCX3-250AB | RFS | 0.9m,46.1dBi PARABOLIC | 46.1 | 0.9 | 0.8 | Cross Polar | 0.86 | 34.5 |  |  | 3 | Current
25 | 1114 | 30 | A/25/H/17/008/RF | SCX3-250AB | RFS | 0.9m,46.1dBi PARABOLIC | 46.1 | 0.9 | 0.8 | Cross Polar | 0.88 | 34.1 |  |  | 3 | Current
25 | 1114 | 31 | A/25/H/17/008/RF | SCX3-250AB | RFS | 0.9m,46.1dBi PARABOLIC | 46.1 | 0.9 | 0.8 | Cross Polar | 0.89 | 33.7 |  |  | 3 | Current
25 | 1114 | 32 | A/25/H/17/008/RF | SCX3-250AB | RFS | 0.9m,46.1dBi PARABOLIC | 46.1 | 0.9 | 0.8 | Cross Polar | 0.91 | 33.3 |  |  | 3 | Current
25 | 1114 | 33 | A/25/H/17/008/RF | SCX3-250AB | RFS | 0.9m,46.1dBi PARABOLIC | 46.1 | 0.9 | 0.8 | Cross Polar | 0.92 | 32.9 |  |  | 3 | Current
25 | 1114 | 34 | A/25/H/17/008/RF | SCX3-250AB | RFS | 0.9m,46.1dBi PARABOLIC | 46.1 | 0.9 | 0.8 | Cross Polar | 0.94 | 32.5 |  |  | 3 | Current
25 | 1114 | 35 | A/25/H/17/008/RF | SCX3-250AB | RFS | 0.9m,46.1dBi PARABOLIC | 46.1 | 0.9 | 0.8 | Cross Polar | 0.95 | 32.1 |  |  | 3 | Current
25 | 1114 | 36 | A/25/H/17/008/RF | SCX3-250AB | RFS | 0.9m,46.1dBi PARABOLIC | 46.1 | 0.9 | 0.8 | Cross Polar | 0.96 | 31.7 |  |  | 3 | Current
25 | 1114 | 37 | A/25/H/17/008/RF | SCX3-250AB | RFS | 0.9m,46.1dBi PARABOLIC | 46.1 | 0.9 | 0.8 | Cross Polar | 1.68 | 31.21 |  |  | 3 | Current
25 | 1114 | 38 | A/25/H/17/008/RF | SCX3-250AB | RFS | 0.9m,46.1dBi PARABOLIC | 46.1 | 0.9 | 0.8 | Cross Polar | 2.27 | 17.52 |  |  | 3 | Current
25 | 1114 | 39 | A/25/H/17/008/RF | SCX3-250AB | RFS | 0.9m,46.1dBi PARABOLIC | 46.1 | 0.9 | 0.8 | Cross Polar | 5.5 | 14.1 |  |  | 3 | Current
25 | 1114 | 40 | A/25/H/17/008/RF | SCX3-250AB | RFS | 0.9m,46.1dBi PARABOLIC | 46.1 | 0.9 | 0.8 | Cross Polar | 6.5 | 6.1 |  |  | 3 | Current
25 | 1114 | 41 | A/25/H/17/008/RF | SCX3-250AB | RFS | 0.9m,46.1dBi PARABOLIC | 46.1 | 0.9 | 0.8 | Cross Polar | 15 | -0.7 |  |  | 3 | Current
25 | 1114 | 42 | A/25/H/17/008/RF | SCX3-250AB | RFS | 0.9m,46.1dBi PARABOLIC | 46.1 | 0.9 | 0.8 | Cross Polar | 19 | -3.9 |  |  | 3 | Current
25 | 1114 | 43 | A/25/H/17/008/RF | SCX3-250AB | RFS | 0.9m,46.1dBi PARABOLIC | 46.1 | 0.9 | 0.8 | Cross Polar | 62.5 | -6.9 |  |  | 3 | Current
25 | 1114 | 44 | A/25/H/17/008/RF | SCX3-250AB | RFS | 0.9m,46.1dBi PARABOLIC | 46.1 | 0.9 | 0.8 | Cross Polar | 72.5 | -18.9 |  |  | 3 | Current
25 | 1114 | 45 | A/25/H/17/008/RF | SCX3-250AB | RFS | 0.9m,46.1dBi PARABOLIC | 46.1 | 0.9 | 0.8 | Cross Polar | 90.5 | -27.4 |  |  | 3 | Current
25 | 1114 | 46 | A/25/H/17/008/RF | SCX3-250AB | RFS | 0.9m,46.1dBi PARABOLIC | 46.1 | 0.9 | 0.8 | Cross Polar | 180 | -27.4 |  |  | 3 | Current
15 | 1115 | 1 | A/15/H/17/009/CE | Am-2-15-CR | CERAGON | 0.6m, 37.5dBi PARABOLIC | 37.5 | 0.6 | 2.4 | Cross Polar | 0 | 37.5 | 0 | 7.5 | 3 | Current
15 | 1115 | 2 | A/15/H/17/009/CE | Am-2-15-CR | CERAGON | 0.6m, 37.5dBi PARABOLIC | 37.5 | 0.6 | 2.4 | Cross Polar | 2 | 32.5 | 2 | 7.5 | 3 | Current
15 | 1115 | 3 | A/15/H/17/009/CE | Am-2-15-CR | CERAGON | 0.6m, 37.5dBi PARABOLIC | 37.5 | 0.6 | 2.4 | Cross Polar | 5 | 27.5 | 5 | -2.5 | 3 | Current
15 | 1115 | 4 | A/15/H/17/009/CE | Am-2-15-CR | CERAGON | 0.6m, 37.5dBi PARABOLIC | 37.5 | 0.6 | 2.4 | Cross Polar | 7 | 22.5 | 8 | -12.5 | 3 | Current
15 | 1115 | 5 | A/15/H/17/009/CE | Am-2-15-CR | CERAGON | 0.6m, 37.5dBi PARABOLIC | 37.5 | 0.6 | 2.4 | Cross Polar | 8 | 17.5 | 10 | -17.5 | 3 | Current
15 | 1115 | 6 | A/15/H/17/009/CE | Am-2-15-CR | CERAGON | 0.6m, 37.5dBi PARABOLIC | 37.5 | 0.6 | 2.4 | Cross Polar | 10 | 7.5 | 20 | -17.5 | 3 | Current
15 | 1115 | 7 | A/15/H/17/009/CE | Am-2-15-CR | CERAGON | 0.6m, 37.5dBi PARABOLIC | 37.5 | 0.6 | 2.4 | Cross Polar | 20 | 2.5 | 40 | -22.5 | 3 | Current
15 | 1115 | 8 | A/15/H/17/009/CE | Am-2-15-CR | CERAGON | 0.6m, 37.5dBi PARABOLIC | 37.5 | 0.6 | 2.4 | Cross Polar | 40 | -2.5 | 60 | -27.5 | 3 | Current
15 | 1115 | 9 | A/15/H/17/009/CE | Am-2-15-CR | CERAGON | 0.6m, 37.5dBi PARABOLIC | 37.5 | 0.6 | 2.4 | Cross Polar | 60 | -4.5 | 80 | -31.5 | 3 | Current
15 | 1115 | 10 | A/15/H/17/009/CE | Am-2-15-CR | CERAGON | 0.6m, 37.5dBi PARABOLIC | 37.5 | 0.6 | 2.4 | Cross Polar | 80 | -17.5 | 100 | -32.5 | 3 | Current
15 | 1115 | 11 | A/15/H/17/009/CE | Am-2-15-CR | CERAGON | 0.6m, 37.5dBi PARABOLIC | 37.5 | 0.6 | 2.4 | Cross Polar | 100 | -27.5 | 180 | -32.5 | 3 | Current
15 | 1115 | 12 | A/15/H/17/009/CE | Am-2-15-CR | CERAGON | 0.6m, 37.5dBi PARABOLIC | 37.5 | 0.6 | 2.4 | Cross Polar | 180 | -27.5 |  |  | 3 | Current
13 | 1116 | 1 | A/13/H/17/010/CE | Am-2-13-CR1 | CERAGON | 0.6m.36.3dBi PARABOLIC | 36.3 | 0.6 | 2.8 | Cross Polar | 0 | 36.3 | 0 | 6.3 | 3 | Current
13 | 1116 | 2 | A/13/H/17/010/CE | Am-2-13-CR1 | CERAGON | 0.6m.36.3dBi PARABOLIC | 36.3 | 0.6 | 2.8 | Cross Polar | 2 | 31.3 | 2 | 1.3 | 3 | Current
13 | 1116 | 3 | A/13/H/17/010/CE | Am-2-13-CR1 | CERAGON | 0.6m.36.3dBi PARABOLIC | 36.3 | 0.6 | 2.8 | Cross Polar | 5 | 26.3 | 4 | 1.3 | 3 | Current
13 | 1116 | 4 | A/13/H/17/010/CE | Am-2-13-CR1 | CERAGON | 0.6m.36.3dBi PARABOLIC | 36.3 | 0.6 | 2.8 | Cross Polar | 6 | 18.3 | 5 | -3.7 | 3 | Current
13 | 1116 | 5 | A/13/H/17/010/CE | Am-2-13-CR1 | CERAGON | 0.6m.36.3dBi PARABOLIC | 36.3 | 0.6 | 2.8 | Cross Polar | 9 | 16.3 | 20 | -11.7 | 3 | Current
13 | 1116 | 6 | A/13/H/17/010/CE | Am-2-13-CR1 | CERAGON | 0.6m.36.3dBi PARABOLIC | 36.3 | 0.6 | 2.8 | Cross Polar | 20 | 6.3 | 40 | -13.7 | 3 | Current
13 | 1116 | 7 | A/13/H/17/010/CE | Am-2-13-CR1 | CERAGON | 0.6m.36.3dBi PARABOLIC | 36.3 | 0.6 | 2.8 | Cross Polar | 30 | 4.3 | 60 | -21.7 | 3 | Current
13 | 1116 |  | A/13/H/17/010/CE | Am-2-13-CR1 | CERAGON | 0.6m.36.3dBi PARABOLIC | 36.3 | 0.6 | 2.8 | Cross Polar | 40 | 0 | 80 | -23.7 | 3 | Current
13 | 1116 | 8 | A/13/H/17/010/CE | Am-2-13-CR1 | CERAGON | 0.6m.36.3dBi PARABOLIC | 36.3 | 0.6 | 2.8 | Cross Polar | 50 | -3.7 | 180 | -23.7 | 3 | Current
13 | 1116 | 9 | A/13/H/17/010/CE | Am-2-13-CR1 | CERAGON | 0.6m.36.3dBi PARABOLIC | 36.3 | 0.6 | 2.8 | Cross Polar | 60 | -5.7 |  |  | 3 | Current
13 | 1116 | 10 | A/13/H/17/010/CE | Am-2-13-CR1 | CERAGON | 0.6m.36.3dBi PARABOLIC | 36.3 | 0.6 | 2.8 | Cross Polar | 80 | -13.7 |  |  | 3 | Current
13 | 1116 | 11 | A/13/H/17/010/CE | Am-2-13-CR1 | CERAGON | 0.6m.36.3dBi PARABOLIC | 36.3 | 0.6 | 2.8 | Cross Polar | 100 | -23.7 |  |  | 3 | Current
13 | 1116 | 12 | A/13/H/17/010/CE | Am-2-13-CR1 | CERAGON | 0.6m.36.3dBi PARABOLIC | 36.3 | 0.6 | 2.8 | Cross Polar | 180 | -23.7 |  |  | 3 | Current
15 | 1117 | 1 | A/15/H/17/011/RF | SCX3-142AB | RFS | 0.9m,41dBi PARABOLIC | 41 | 0.9 | 1.5 | Cross Polar | 0 | 41 | 0 | 11 | 3
15 | 1117 | 2 | A/15/H/17/011/RF | SCX3-142AB | RFS | 0.9m,41dBi PARABOLIC | 41 | 0.9 | 1.5 | Cross Polar | 0.3 | 40.6 | 1.5 | 11 | 3
15 | 1117 | 3 | A/15/H/17/011/RF | SCX3-142AB | RFS | 0.9m,41dBi PARABOLIC | 41 | 0.9 | 1.5 | Cross Polar | 0.42 | 40.2 | 7.5 | -16 | 3
15 | 1117 | 4 | A/15/H/17/011/RF | SCX3-142AB | RFS | 0.9m,41dBi PARABOLIC | 41 | 0.9 | 1.5 | Cross Polar | 0.52 | 39.8 | 15 | -16.36 | 3
15 | 1117 | 5 | A/15/H/17/011/RF | SCX3-142AB | RFS | 0.9m,41dBi PARABOLIC | 41 | 0.9 | 1.5 | Cross Polar | 0.6 | 39.4 | 28.5 | -17 | 3
15 | 1117 | 6 | A/15/H/17/011/RF | SCX3-142AB | RFS | 0.9m,41dBi PARABOLIC | 41 | 0.9 | 1.5 | Cross Polar | 0.67 | 39 | 66.5 | -23.5 | 3
15 | 1117 | 7 | A/15/H/17/011/RF | SCX3-142AB | RFS | 0.9m,41dBi PARABOLIC | 41 | 0.9 | 1.5 | Cross Polar | 0.73 | 38.6 | 76 | -31.5 | 3
15 | 1117 | 8 | A/15/H/17/011/RF | SCX3-142AB | RFS | 0.9m,41dBi PARABOLIC | 41 | 0.9 | 1.5 | Cross Polar | 0.79 | 38.2 | 180 | -31.5 | 3
15 | 1117 | 9 | A/15/H/17/011/RF | SCX3-142AB | RFS | 0.9m,41dBi PARABOLIC | 41 | 0.9 | 1.5 | Cross Polar | 0.84 | 37.8 |  |  | 3
15 | 1117 | 10 | A/15/H/17/011/RF | SCX3-142AB | RFS | 0.9m,41dBi PARABOLIC | 41 | 0.9 | 1.5 | Cross Polar | 0.89 | 37.4 |  |  | 3
15 | 1117 | 11 | A/15/H/17/011/RF | SCX3-142AB | RFS | 0.9m,41dBi PARABOLIC | 41 | 0.9 | 1.5 | Cross Polar | 0.94 | 37 |  |  | 3
15 | 1117 | 12 | A/15/H/17/011/RF | SCX3-142AB | RFS | 0.9m,41dBi PARABOLIC | 41 | 0.9 | 1.5 | Cross Polar | 0.99 | 36.6 |  |  | 3
15 | 1117 | 13 | A/15/H/17/011/RF | SCX3-142AB | RFS | 0.9m,41dBi PARABOLIC | 41 | 0.9 | 1.5 | Cross Polar | 1.03 | 36.2 |  |  | 3
15 | 1117 | 14 | A/15/H/17/011/RF | SCX3-142AB | RFS | 0.9m,41dBi PARABOLIC | 41 | 0.9 | 1.5 | Cross Polar | 1.07 | 35.8 |  |  | 3
15 | 1117 | 15 | A/15/H/17/011/RF | SCX3-142AB | RFS | 0.9m,41dBi PARABOLIC | 41 | 0.9 | 1.5 | Cross Polar | 1.12 | 35.4 |  |  | 3
15 | 1117 | 16 | A/15/H/17/011/RF | SCX3-142AB | RFS | 0.9m,41dBi PARABOLIC | 41 | 0.9 | 1.5 | Cross Polar | 1.15 | 35 |  |  | 3
15 | 1117 | 17 | A/15/H/17/011/RF | SCX3-142AB | RFS | 0.9m,41dBi PARABOLIC | 41 | 0.9 | 1.5 | Cross Polar | 1.19 | 34.6 |  |  | 3
15 | 1117 | 18 | A/15/H/17/011/RF | SCX3-142AB | RFS | 0.9m,41dBi PARABOLIC | 41 | 0.9 | 1.5 | Cross Polar | 1.23 | 34.2 |  |  | 3
15 | 1117 | 19 | A/15/H/17/011/RF | SCX3-142AB | RFS | 0.9m,41dBi PARABOLIC | 41 | 0.9 | 1.5 | Cross Polar | 1.26 | 33.8 |  |  | 3
15 | 1117 | 20 | A/15/H/17/011/RF | SCX3-142AB | RFS | 0.9m,41dBi PARABOLIC | 41 | 0.9 | 1.5 | Cross Polar | 1.3 | 33.4 |  |  | 3
15 | 1117 | 21 | A/15/H/17/011/RF | SCX3-142AB | RFS | 0.9m,41dBi PARABOLIC | 41 | 0.9 | 1.5 | Cross Polar | 1.33 | 33 |  |  | 3
15 | 1117 | 22 | A/15/H/17/011/RF | SCX3-142AB | RFS | 0.9m,41dBi PARABOLIC | 41 | 0.9 | 1.5 | Cross Polar | 1.37 | 32.6 |  |  | 3
15 | 1117 | 23 | A/15/H/17/011/RF | SCX3-142AB | RFS | 0.9m,41dBi PARABOLIC | 41 | 0.9 | 1.5 | Cross Polar | 1.4 | 32.2 |  |  | 3
15 | 1117 | 24 | A/15/H/17/011/RF | SCX3-142AB | RFS | 0.9m,41dBi PARABOLIC | 41 | 0.9 | 1.5 | Cross Polar | 1.43 | 31.8 |  |  | 3
15 | 1117 | 25 | A/15/H/17/011/RF | SCX3-142AB | RFS | 0.9m,41dBi PARABOLIC | 41 | 0.9 | 1.5 | Cross Polar | 1.46 | 31.4 |  |  | 3
15 | 1117 | 26 | A/15/H/17/011/RF | SCX3-142AB | RFS | 0.9m,41dBi PARABOLIC | 41 | 0.9 | 1.5 | Cross Polar | 1.49 | 31 |  |  | 3
15 | 1117 | 27 | A/15/H/17/011/RF | SCX3-142AB | RFS | 0.9m,41dBi PARABOLIC | 41 | 0.9 | 1.5 | Cross Polar | 1.52 | 30.6 |  |  | 3
15 | 1117 | 28 | A/15/H/17/011/RF | SCX3-142AB | RFS | 0.9m,41dBi PARABOLIC | 41 | 0.9 | 1.5 | Cross Polar | 1.55 | 30.2 |  |  | 3
15 | 1117 | 29 | A/15/H/17/011/RF | SCX3-142AB | RFS | 0.9m,41dBi PARABOLIC | 41 | 0.9 | 1.5 | Cross Polar | 1.58 | 30.2 |  |  | 3
15 | 1117 | 30 | A/15/H/17/011/RF | SCX3-142AB | RFS | 0.9m,41dBi PARABOLIC | 41 | 0.9 | 1.5 | Cross Polar | 1.61 | 29.4 |  |  | 3
15 | 1117 | 31 | A/15/H/17/011/RF | SCX3-142AB | RFS | 0.9m,41dBi PARABOLIC | 41 | 0.9 | 1.5 | Cross Polar | 1.63 | 29 |  |  | 3
15 | 1117 | 32 | A/15/H/17/011/RF | SCX3-142AB | RFS | 0.9m,41dBi PARABOLIC | 41 | 0.9 | 1.5 | Cross Polar | 1.66 | 28.6 |  |  | 3
15 | 1117 | 33 | A/15/H/17/011/RF | SCX3-142AB | RFS | 0.9m,41dBi PARABOLIC | 41 | 0.9 | 1.5 | Cross Polar | 1.69 | 28.2 |  |  | 3
15 | 1117 | 34 | A/15/H/17/011/RF | SCX3-142AB | RFS | 0.9m,41dBi PARABOLIC | 41 | 0.9 | 1.5 | Cross Polar | 1.71 | 27.8 |  |  | 3
15 | 1117 | 35 | A/15/H/17/011/RF | SCX3-142AB | RFS | 0.9m,41dBi PARABOLIC | 41 | 0.9 | 1.5 | Cross Polar | 1.74 | 27.4 |  |  | 3
15 | 1117 | 36 | A/15/H/17/011/RF | SCX3-142AB | RFS | 0.9m,41dBi PARABOLIC | 41 | 0.9 | 1.5 | Cross Polar | 1.76 | 27 |  |  | 3
15 | 1117 | 37 | A/15/H/17/011/RF | SCX3-142AB | RFS | 0.9m,41dBi PARABOLIC | 41 | 0.9 | 1.5 | Cross Polar | 2 | 26.5 |  |  | 3
15 | 1117 | 38 | A/15/H/17/011/RF | SCX3-142AB | RFS | 0.9m,41dBi PARABOLIC | 41 | 0.9 | 1.5 | Cross Polar | 3 | 26 |  |  | 3
15 | 1117 | 39 | A/15/H/17/011/RF | SCX3-142AB | RFS | 0.9m,41dBi PARABOLIC | 41 | 0.9 | 1.5 | Cross Polar | 4.5 | 10.5 |  |  | 3
15 | 1117 | 40 | A/15/H/17/011/RF | SCX3-142AB | RFS | 0.9m,41dBi PARABOLIC | 41 | 0.9 | 1.5 | Cross Polar | 7 | 10 |  |  | 3
15 | 1117 | 41 | A/15/H/17/011/RF | SCX3-142AB | RFS | 0.9m,41dBi PARABOLIC | 41 | 0.9 | 1.5 | Cross Polar | 9.5 | 4 |  |  | 3
15 | 1117 | 42 | A/15/H/17/011/RF | SCX3-142AB | RFS | 0.9m,41dBi PARABOLIC | 41 | 0.9 | 1.5 | Cross Polar | 11.5 | 3.5 |  |  | 3
15 | 1117 | 43 | A/15/H/17/011/RF | SCX3-142AB | RFS | 0.9m,41dBi PARABOLIC | 41 | 0.9 | 1.5 | Cross Polar | 13 | -3.5 |  |  | 3
15 | 1117 | 44 | A/15/H/17/011/RF | SCX3-142AB | RFS | 0.9m,41dBi PARABOLIC | 41 | 0.9 | 1.5 | Cross Polar | 15 | -3.5 |  |  | 3
15 | 1117 | 45 | A/15/H/17/011/RF | SCX3-142AB | RFS | 0.9m,41dBi PARABOLIC | 41 | 0.9 | 1.5 | Cross Polar | 43.5 | -6 |  |  | 3
15 | 1117 | 46 | A/15/H/17/011/RF | SCX3-142AB | RFS | 0.9m,41dBi PARABOLIC | 41 | 0.9 | 1.5 | Cross Polar | 65 | -10.5 |  |  | 3
15 | 1117 | 47 | A/15/H/17/011/RF | SCX3-142AB | RFS | 0.9m,41dBi PARABOLIC | 41 | 0.9 | 1.5 | Cross Polar | 86.5 | -28 |  |  | 3
15 | 1117 | 48 | A/15/H/17/011/RF | SCX3-142AB | RFS | 0.9m,41dBi PARABOLIC | 41 | 0.9 | 1.5 | Cross Polar | 180 | -28 |  |  | 3
15 | 1118 | 1 | A/15/H/17/012/RF | SBX4-142DB | RFS | 1.2m,42.3dBi PARABOLIC | 42.3 | 1.2 | 1.1 | Cross Polar | 0 | 42.3 | 0 | 12.3 | 3
15 | 1118 | 2 | A/15/H/17/012/RF | SBX4-142DB | RFS | 1.2m,42.3dBi PARABOLIC | 42.3 | 1.2 | 1.1 | Cross Polar | 0.2 | 41.8 | 1.1 | 12.3 | 3
15 | 1118 | 3 | A/15/H/17/012/RF | SBX4-142DB | RFS | 1.2m,42.3dBi PARABOLIC | 42.3 | 1.2 | 1.1 | Cross Polar | 0.3 | 41.3 | 1.2 | 7.3 | 3
15 | 1118 | 4 | A/15/H/17/012/RF | SBX4-142DB | RFS | 1.2m,42.3dBi PARABOLIC | 42.3 | 1.2 | 1.1 | Cross Polar | 0.4 | 40.3 | 2 | 7.3 | 3
15 | 1118 | 5 | A/15/H/17/012/RF | SBX4-142DB | RFS | 1.2m,42.3dBi PARABOLIC | 42.3 | 1.2 | 1.1 | Cross Polar | 0.5 | 39.3 | 2.1 | -3.7 | 3
15 | 1118 | 6 | A/15/H/17/012/RF | SBX4-142DB | RFS | 1.2m,42.3dBi PARABOLIC | 42.3 | 1.2 | 1.1 | Cross Polar | 0.6 | 37.8 | 3 | -3.7 | 3
15 | 1118 | 7 | A/15/H/17/012/RF | SBX4-142DB | RFS | 1.2m,42.3dBi PARABOLIC | 42.3 | 1.2 | 1.1 | Cross Polar | 0.7 | 36.3 | 5.5 | -12.2 | 3
15 | 1118 | 8 | A/15/H/17/012/RF | SBX4-142DB | RFS | 1.2m,42.3dBi PARABOLIC | 42.3 | 1.2 | 1.1 | Cross Polar | 0.8 | 34.8 | 8 | -15.4 | 3
15 | 1118 | 9 | A/15/H/17/012/RF | SBX4-142DB | RFS | 1.2m,42.3dBi PARABOLIC | 42.3 | 1.2 | 1.1 | Cross Polar | 0.9 | 32.8 | 20.5 | -15.4 | 3
15 | 1118 | 10 | A/15/H/17/012/RF | SBX4-142DB | RFS | 1.2m,42.3dBi PARABOLIC | 42.3 | 1.2 | 1.1 | Cross Polar | 1 | 30.3 | 33 | -22.7 | 3
15 | 1118 | 11 | A/15/H/17/012/RF | SBX4-142DB | RFS | 1.2m,42.3dBi PARABOLIC | 42.3 | 1.2 | 1.1 | Cross Polar | 1.1 | 27.8 | 46 | -25.7 | 3
15 | 1118 | 12 | A/15/H/17/012/RF | SBX4-142DB | RFS | 1.2m,42.3dBi PARABOLIC | 42.3 | 1.2 | 1.1 | Cross Polar | 1.2 | 25.3 | 46.1 | -24.7 | 3
15 | 1118 | 13 | A/15/H/17/012/RF | SBX4-142DB | RFS | 1.2m,42.3dBi PARABOLIC | 42.3 | 1.2 | 1.1 | Cross Polar | 2.4 | 25.3 | 64 | -24.7 | 3
15 | 1118 | 14 | A/15/H/17/012/RF | SBX4-142DB | RFS | 1.2m,42.3dBi PARABOLIC | 42.3 | 1.2 | 1.1 | Cross Polar | 3.5 | 13.8 | 80 | -32.7 | 3
15 | 1118 | 15 | A/15/H/17/012/RF | SBX4-142DB | RFS | 1.2m,42.3dBi PARABOLIC | 42.3 | 1.2 | 1.1 | Cross Polar | 4 | 13.8 | 180 | -32.7 | 3
15 | 1118 | 16 | A/15/H/17/012/RF | SBX4-142DB | RFS | 1.2m,42.3dBi PARABOLIC | 42.3 | 1.2 | 1.1 | Cross Polar | 4.5 | 9.8 |  |  | 3
15 | 1118 | 17 | A/15/H/17/012/RF | SBX4-142DB | RFS | 1.2m,42.3dBi PARABOLIC | 42.3 | 1.2 | 1.1 | Cross Polar | 6.5 | 9.8 |  |  | 3
15 | 1118 | 18 | A/15/H/17/012/RF | SBX4-142DB | RFS | 1.2m,42.3dBi PARABOLIC | 42.3 | 1.2 | 1.1 | Cross Polar | 11.5 | -0.2 |  |  | 3
15 | 1118 | 19 | A/15/H/17/012/RF | SBX4-142DB | RFS | 1.2m,42.3dBi PARABOLIC | 42.3 | 1.2 | 1.1 | Cross Polar | 20 | -0.2 |  |  | 3
15 | 1118 | 20 | A/15/H/17/012/RF | SBX4-142DB | RFS | 1.2m,42.3dBi PARABOLIC | 42.3 | 1.2 | 1.1 | Cross Polar | 27.5 | -3.7 |  |  | 3
15 | 1118 | 21 | A/15/H/17/012/RF | SBX4-142DB | RFS | 1.2m,42.3dBi PARABOLIC | 42.3 | 1.2 | 1.1 | Cross Polar | 56 | -3.7 |  |  | 3
15 | 1118 | 22 | A/15/H/17/012/RF | SBX4-142DB | RFS | 1.2m,42.3dBi PARABOLIC | 42.3 | 1.2 | 1.1 | Cross Polar | 71.5 | -15.7 |  |  | 3
15 | 1118 | 23 | A/15/H/17/012/RF | SBX4-142DB | RFS | 1.2m,42.3dBi PARABOLIC | 42.3 | 1.2 | 1.1 | Cross Polar | 74.5 | -15.7 |  |  | 3
15 | 1118 | 24 | A/15/H/17/012/RF | SBX4-142DB | RFS | 1.2m,42.3dBi PARABOLIC | 42.3 | 1.2 | 1.1 | Cross Polar | 95 | -29.7 |  |  | 3
15 | 1118 | 25 | A/15/H/17/012/RF | SBX4-142DB | RFS | 1.2m,42.3dBi PARABOLIC | 42.3 | 1.2 | 1.1 | Cross Polar | 180 | -29.7 |  |  | 3
06GL | 1119 | 1 | A/06GL/H/17/013/CS | HSX10-59 | COMMSCOPE | 3m,42.9dBi PARABOLIC | 42.9 | 3 | 1.1 | Cross Polar | 0 | 42.89 | 0 | 2.9 | 3
06GL | 1119 | 2 | A/06GL/H/17/013/CS | HSX10-59 | COMMSCOPE | 3m,42.9dBi PARABOLIC | 42.9 | 3 | 1.1 | Cross Polar | 0.22 | 42.89 | 1 | 2.9 | 3
06GL | 1119 | 3 | A/06GL/H/17/013/CS | HSX10-59 | COMMSCOPE | 3m,42.9dBi PARABOLIC | 42.9 | 3 | 1.1 | Cross Polar | 0.44 | 41.44 | 3 | -12.6 | 3
06GL | 1119 | 4 | A/06GL/H/17/013/CS | HSX10-59 | COMMSCOPE | 3m,42.9dBi PARABOLIC | 42.9 | 3 | 1.1 | Cross Polar | 0.66 | 39.98 | 8 | -12.6 | 3
06GL | 1119 | 5 | A/06GL/H/17/013/CS | HSX10-59 | COMMSCOPE | 3m,42.9dBi PARABOLIC | 42.9 | 3 | 1.1 | Cross Polar | 0.88 | 37 | 10.75 | -23.1 | 3
06GL | 1119 | 6 | A/06GL/H/17/013/CS | HSX10-59 | COMMSCOPE | 3m,42.9dBi PARABOLIC | 42.9 | 3 | 1.1 | Cross Polar | 1.1 | 35.02 | 15 | -23.1 | 3
06GL | 1119 | 7 | A/06GL/H/17/013/CS | HSX10-59 | COMMSCOPE | 3m,42.9dBi PARABOLIC | 42.9 | 3 | 1.1 | Cross Polar | 1.32 | 29.75 | 45 | -23.1 | 3
06GL | 1119 | 8 | A/06GL/H/17/013/CS | HSX10-59 | COMMSCOPE | 3m,42.9dBi PARABOLIC | 42.9 | 3 | 1.1 | Cross Polar | 1.54 | 23.78 | 48 | -25.1 | 3
06GL | 1119 | 9 | A/06GL/H/17/013/CS | HSX10-59 | COMMSCOPE | 3m,42.9dBi PARABOLIC | 42.9 | 3 | 1.1 | Cross Polar | 1.76 | 17.67 | 60 | -25.1 | 3
06GL | 1119 | 10 | A/06GL/H/17/013/CS | HSX10-59 | COMMSCOPE | 3m,42.9dBi PARABOLIC | 42.9 | 3 | 1.1 | Cross Polar | 1.9 | 14.94 | 70 | -33.1 | 3
06GL | 1119 | 11 | A/06GL/H/17/013/CS | HSX10-59 | COMMSCOPE | 3m,42.9dBi PARABOLIC | 42.9 | 3 | 1.1 | Cross Polar | 2 | 12.4 | 180 | -33.1 | 3
06GL | 1119 | 12 | A/06GL/H/17/013/CS | HSX10-59 | COMMSCOPE | 3m,42.9dBi PARABOLIC | 42.9 | 3 | 1.1 | Cross Polar | 4.2 | 12.4 |  |  | 3
06GL | 1119 | 13 | A/06GL/H/17/013/CS | HSX10-59 | COMMSCOPE | 3m,42.9dBi PARABOLIC | 42.9 | 3 | 1.1 | Cross Polar | 4.5 | 7.4 |  |  | 3
06GL | 1119 | 14 | A/06GL/H/17/013/CS | HSX10-59 | COMMSCOPE | 3m,42.9dBi PARABOLIC | 42.9 | 3 | 1.1 | Cross Polar | 5.8 | 7.4 |  |  | 3
06GL | 1119 | 15 | A/06GL/H/17/013/CS | HSX10-59 | COMMSCOPE | 3m,42.9dBi PARABOLIC | 42.9 | 3 | 1.1 | Cross Polar | 6.5 | 4.9 |  |  | 3
06GL | 1119 | 16 | A/06GL/H/17/013/CS | HSX10-59 | COMMSCOPE | 3m,42.9dBi PARABOLIC | 42.9 | 3 | 1.1 | Cross Polar | 9.3 | 4.9 |  |  | 3
06GL | 1119 | 17 | A/06GL/H/17/013/CS | HSX10-59 | COMMSCOPE | 3m,42.9dBi PARABOLIC | 42.9 | 3 | 1.1 | Cross Polar | 10.5 | -3.6 |  |  | 3
06GL | 1119 | 18 | A/06GL/H/17/013/CS | HSX10-59 | COMMSCOPE | 3m,42.9dBi PARABOLIC | 42.9 | 3 | 1.1 | Cross Polar | 14 | -3.6 |  |  | 3
06GL | 1119 | 19 | A/06GL/H/17/013/CS | HSX10-59 | COMMSCOPE | 3m,42.9dBi PARABOLIC | 42.9 | 3 | 1.1 | Cross Polar | 14.5 | -5.6 |  |  | 3
06GL | 1119 | 20 | A/06GL/H/17/013/CS | HSX10-59 | COMMSCOPE | 3m,42.9dBi PARABOLIC | 42.9 | 3 | 1.1 | Cross Polar | 15 | -5.6 |  |  | 3
06GL | 1119 | 21 | A/06GL/H/17/013/CS | HSX10-59 | COMMSCOPE | 3m,42.9dBi PARABOLIC | 42.9 | 3 | 1.1 | Cross Polar | 30 | -5.6 |  |  | 3
06GL | 1119 | 22 | A/06GL/H/17/013/CS | HSX10-59 | COMMSCOPE | 3m,42.9dBi PARABOLIC | 42.9 | 3 | 1.1 | Cross Polar | 47 | -14.1 |  |  | 3
06GL | 1119 | 23 | A/06GL/H/17/013/CS | HSX10-59 | COMMSCOPE | 3m,42.9dBi PARABOLIC | 42.9 | 3 | 1.1 | Cross Polar | 65 | -14.1 |  |  | 3
06GL | 1119 | 24 | A/06GL/H/17/013/CS | HSX10-59 | COMMSCOPE | 3m,42.9dBi PARABOLIC | 42.9 | 3 | 1.1 | Cross Polar | 70 | -20.1 |  |  | 3
06GL | 1119 | 25 | A/06GL/H/17/013/CS | HSX10-59 | COMMSCOPE | 3m,42.9dBi PARABOLIC | 42.9 | 3 | 1.1 | Cross Polar | 74 | -20.1 |  |  | 3
06GL | 1119 | 26 | A/06GL/H/17/013/CS | HSX10-59 | COMMSCOPE | 3m,42.9dBi PARABOLIC | 42.9 | 3 | 1.1 | Cross Polar | 76 | -25.6 |  |  | 3
06GL | 1119 | 27 | A/06GL/H/17/013/CS | HSX10-59 | COMMSCOPE | 3m,42.9dBi PARABOLIC | 42.9 | 3 | 1.1 | Cross Polar | 85 | -25.6 |  |  | 3
06GL | 1119 | 28 | A/06GL/H/17/013/CS | HSX10-59 | COMMSCOPE | 3m,42.9dBi PARABOLIC | 42.9 | 3 | 1.1 | Cross Polar | 91 | -33.1 |  |  | 3
06GL | 1119 | 29 | A/06GL/H/17/013/CS | HSX10-59 | COMMSCOPE | 3m,42.9dBi PARABOLIC | 42.9 | 3 | 1.1 | Cross Polar | 180 | -33.1 |  |  | 3
25 | 1120 | 1 | A/25/H/17/014/AA | SHPX2-26 | ANDREWS ANTENNAS | 0.6m,41.6dBi PARABOLIC | 41.6 | 0.6 | 1.5 | Cross Polar | 0 | 41.6 | 0 | 11.6 | 4
25 | 1120 | 2 | A/25/H/17/014/AA | SHPX2-26 | ANDREWS ANTENNAS | 0.6m,41.6dBi PARABOLIC | 41.6 | 0.6 | 1.5 | Cross Polar | 0.3 | 41.1 | 2 | 11.6 | 4
25 | 1120 | 3 | A/25/H/17/014/AA | SHPX2-26 | ANDREWS ANTENNAS | 0.6m,41.6dBi PARABOLIC | 41.6 | 0.6 | 1.5 | Cross Polar | 0.5 | 40.3 | 5 | -4.4 | 4
25 | 1120 | 4 | A/25/H/17/014/AA | SHPX2-26 | ANDREWS ANTENNAS | 0.6m,41.6dBi PARABOLIC | 41.6 | 0.6 | 1.5 | Cross Polar | 1 | 35.7 | 10 | -12.4 | 4
25 | 1120 | 5 | A/25/H/17/014/AA | SHPX2-26 | ANDREWS ANTENNAS | 0.6m,41.6dBi PARABOLIC | 41.6 | 0.6 | 1.5 | Cross Polar | 1.5 | 27.3 | 20 | -20.4 | 4
25 | 1120 | 6 | A/25/H/17/014/AA | SHPX2-26 | ANDREWS ANTENNAS | 0.6m,41.6dBi PARABOLIC | 41.6 | 0.6 | 1.5 | Cross Polar | 1.6 | 26.6 | 30 | -23.4 | 4
25 | 1120 | 7 | A/25/H/17/014/AA | SHPX2-26 | ANDREWS ANTENNAS | 0.6m,41.6dBi PARABOLIC | 41.6 | 0.6 | 1.5 | Cross Polar | 2.8 | 26.3 | 45 | -25.4 | 4
25 | 1120 | 8 | A/25/H/17/014/AA | SHPX2-26 | ANDREWS ANTENNAS | 0.6m,41.6dBi PARABOLIC | 41.6 | 0.6 | 1.5 | Cross Polar | 4.3 | 15.6 | 75 | -33.4 | 4
25 | 1120 | 9 | A/25/H/17/014/AA | SHPX2-26 | ANDREWS ANTENNAS | 0.6m,41.6dBi PARABOLIC | 41.6 | 0.6 | 1.5 | Cross Polar | 8 | 5.6 | 180 | -33.4 | 4
25 | 1120 | 10 | A/25/H/17/014/AA | SHPX2-26 | ANDREWS ANTENNAS | 0.6m,41.6dBi PARABOLIC | 41.6 | 0.6 | 1.5 | Cross Polar | 10 | 5.6 |  |  | 4
25 | 1120 | 11 | A/25/H/17/014/AA | SHPX2-26 | ANDREWS ANTENNAS | 0.6m,41.6dBi PARABOLIC | 41.6 | 0.6 | 1.5 | Cross Polar | 20 | -7.4 |  |  | 4
25 | 1120 | 12 | A/25/H/17/014/AA | SHPX2-26 | ANDREWS ANTENNAS | 0.6m,41.6dBi PARABOLIC | 41.6 | 0.6 | 1.5 | Cross Polar | 40 | -16.4 |  |  | 4
25 | 1120 | 13 | A/25/H/17/014/AA | SHPX2-26 | ANDREWS ANTENNAS | 0.6m,41.6dBi PARABOLIC | 41.6 | 0.6 | 1.5 | Cross Polar | 70 | -26.4 |  |  | 4
25 | 1120 | 14 | A/25/H/17/014/AA | SHPX2-26 | ANDREWS ANTENNAS | 0.6m,41.6dBi PARABOLIC | 41.6 | 0.6 | 1.5 | Cross Polar | 95 | -32.4 |  |  | 4
25 | 1120 | 15 | A/25/H/17/014/AA | SHPX2-26 | ANDREWS ANTENNAS | 0.6m,41.6dBi PARABOLIC | 41.6 | 0.6 | 1.5 | Cross Polar | 180 | -32.4 |  |  | 4
7080 | 1121 | 1 | A/7080/H/17/015/RF | SFA04-W800AU | RFS | 0.12m,38.3dBi PARABOLIC | 38.3 | 0.12 | 2 | Cross Polar | 0 | 38.3 | 0 | 13.3 | 3
7080 | 1121 | 2 | A/7080/H/17/015/RF | SFA04-W800AU | RFS | 0.12m,38.3dBi PARABOLIC | 38.3 | 0.12 | 2 | Cross Polar | 0.4 | 37.8 | 4 | 13.3 | 3
7080 | 1121 | 3 | A/7080/H/17/015/RF | SFA04-W800AU | RFS | 0.12m,38.3dBi PARABOLIC | 38.3 | 0.12 | 2 | Cross Polar | 0.5 | 37.3 | 4.1 | 2.3 | 3
7080 | 1121 | 4 | A/7080/H/17/015/RF | SFA04-W800AU | RFS | 0.12m,38.3dBi PARABOLIC | 38.3 | 0.12 | 2 | Cross Polar | 0.7 | 36.8 | 8 | 0.3 | 3
7080 | 1121 | 5 | A/7080/H/17/015/RF | SFA04-W800AU | RFS | 0.12m,38.3dBi PARABOLIC | 38.3 | 0.12 | 2 | Cross Polar | 0.8 | 36.3 | 13.5 | -6.2 | 3
7080 | 1121 | 6 | A/7080/H/17/015/RF | SFA04-W800AU | RFS | 0.12m,38.3dBi PARABOLIC | 38.3 | 0.12 | 2 | Cross Polar | 0.9 | 35.3 | 29 | -10.2 | 3
7080 | 1121 | 7 | A/7080/H/17/015/RF | SFA04-W800AU | RFS | 0.12m,38.3dBi PARABOLIC | 38.3 | 0.12 | 2 | Cross Polar | 1 | 34.8 | 38 | -14.7 | 3
7080 | 1121 | 8 | A/7080/H/17/015/RF | SFA04-W800AU | RFS | 0.12m,38.3dBi PARABOLIC | 38.3 | 0.12 | 2 | Cross Polar | 1.1 | 34.3 | 70 | -17.7 | 3
7080 | 1121 | 9 | A/7080/H/17/015/RF | SFA04-W800AU | RFS | 0.12m,38.3dBi PARABOLIC | 38.3 | 0.12 | 2 | Cross Polar | 1.2 | 33.3 | 180 | -17.7 | 3
7080 | 1121 | 10 | A/7080/H/17/015/RF | SFA04-W800AU | RFS | 0.12m,38.3dBi PARABOLIC | 38.3 | 0.12 | 2 | Cross Polar | 1.3 | 32.3 |  |  | 3
7080 | 1121 | 11 | A/7080/H/17/015/RF | SFA04-W800AU | RFS | 0.12m,38.3dBi PARABOLIC | 38.3 | 0.12 | 2 | Cross Polar | 1.4 | 31.3 |  |  | 3
7080 | 1121 | 12 | A/7080/H/17/015/RF | SFA04-W800AU | RFS | 0.12m,38.3dBi PARABOLIC | 38.3 | 0.12 | 2 | Cross Polar | 1.5 | 30.3 |  |  | 3
7080 | 1121 | 13 | A/7080/H/17/015/RF | SFA04-W800AU | RFS | 0.12m,38.3dBi PARABOLIC | 38.3 | 0.12 | 2 | Cross Polar | 1.6 | 29.3 |  |  | 3
7080 | 1121 | 14 | A/7080/H/17/015/RF | SFA04-W800AU | RFS | 0.12m,38.3dBi PARABOLIC | 38.3 | 0.12 | 2 | Cross Polar | 1.7 | 28.3 |  |  | 3
7080 | 1121 | 15 | A/7080/H/17/015/RF | SFA04-W800AU | RFS | 0.12m,38.3dBi PARABOLIC | 38.3 | 0.12 | 2 | Cross Polar | 1.8 | 26.8 |  |  | 3
7080 | 1121 | 16 | A/7080/H/17/015/RF | SFA04-W800AU | RFS | 0.12m,38.3dBi PARABOLIC | 38.3 | 0.12 | 2 | Cross Polar | 1.9 | 26.3 |  |  | 3
7080 | 1121 | 17 | A/7080/H/17/015/RF | SFA04-W800AU | RFS | 0.12m,38.3dBi PARABOLIC | 38.3 | 0.12 | 2 | Cross Polar | 3.5 | 26.3 |  |  | 3
7080 | 1121 | 18 | A/7080/H/17/015/RF | SFA04-W800AU | RFS | 0.12m,38.3dBi PARABOLIC | 38.3 | 0.12 | 2 | Cross Polar | 4.5 | 16.8 |  |  | 3
7080 | 1121 | 19 | A/7080/H/17/015/RF | SFA04-W800AU | RFS | 0.12m,38.3dBi PARABOLIC | 38.3 | 0.12 | 2 | Cross Polar | 7 | 11.3 |  |  | 3
7080 | 1121 | 20 | A/7080/H/17/015/RF | SFA04-W800AU | RFS | 0.12m,38.3dBi PARABOLIC | 38.3 | 0.12 | 2 | Cross Polar | 10 | 2.8 |  |  | 3
7080 | 1121 | 21 | A/7080/H/17/015/RF | SFA04-W800AU | RFS | 0.12m,38.3dBi PARABOLIC | 38.3 | 0.12 | 2 | Cross Polar | 19 | -0.2 |  |  | 3
7080 | 1121 | 22 | A/7080/H/17/015/RF | SFA04-W800AU | RFS | 0.12m,38.3dBi PARABOLIC | 38.3 | 0.12 | 2 | Cross Polar | 21 | -2.7 |  |  | 3
7080 | 1121 | 23 | A/7080/H/17/015/RF | SFA04-W800AU | RFS | 0.12m,38.3dBi PARABOLIC | 38.3 | 0.12 | 2 | Cross Polar | 37.5 | -3.2 |  |  | 3
7080 | 1121 | 24 | A/7080/H/17/015/RF | SFA04-W800AU | RFS | 0.12m,38.3dBi PARABOLIC | 38.3 | 0.12 | 2 | Cross Polar | 70.5 | -5.2 |  |  | 3
7080 | 1121 | 25 | A/7080/H/17/015/RF | SFA04-W800AU | RFS | 0.12m,38.3dBi PARABOLIC | 38.3 | 0.12 | 2 | Cross Polar | 90 | -17.7 |  |  | 3
7080 | 1121 | 26 | A/7080/H/17/015/RF | SFA04-W800AU | RFS | 0.12m,38.3dBi PARABOLIC | 38.3 | 0.12 | 2 | Cross Polar | 180 | -17.7 |  |  | 3
75 | 1122 | 1 | A/75/H/17/016/CE | Am-3-7-8_CR1 | CERAGON | 0.9m,35.5dBi PARABOLIC | 35.5 | 0.9 | 3 | Cross Polar | 0 | 35.5 | 0 | 5.5 | 3
75 | 1122 | 2 | A/75/H/17/016/CE | Am-3-7-8_CR2 | CERAGON | 0.9m,35.5dBi PARABOLIC | 35.5 | 0.9 | 3 | Cross Polar | 0.2 | 35.5 | 3 | 5.5 | 3
75 | 1122 | 3 | A/75/H/17/016/CE | Am-3-7-8_CR3 | CERAGON | 0.9m,35.5dBi PARABOLIC | 35.5 | 0.9 | 3 | Cross Polar | 0.4 | 35.4 | 13 | -5.5 | 3
75 | 1122 | 4 | A/75/H/17/016/CE | Am-3-7-8_CR4 | CERAGON | 0.9m,35.5dBi PARABOLIC | 35.5 | 0.9 | 3 | Cross Polar | 0.7 | 35.1 | 20 | -5.5 | 3
75 | 1122 | 5 | A/75/H/17/016/CE | Am-3-7-8_CR5 | CERAGON | 0.9m,35.5dBi PARABOLIC | 35.5 | 0.9 | 3 | Cross Polar | 1 | 34.6 | 40 | -8.5 | 3
75 | 1122 | 6 | A/75/H/17/016/CE | Am-3-7-8_CR6 | CERAGON | 0.9m,35.5dBi PARABOLIC | 35.5 | 0.9 | 3 | Cross Polar | 2 | 32 | 50 | -10.5 | 3
75 | 1122 | 7 | A/75/H/17/016/CE | Am-3-7-8_CR7 | CERAGON | 0.9m,35.5dBi PARABOLIC | 35.5 | 0.9 | 3 | Cross Polar | 4 | 18.5 | 75 | -17.5 | 3
75 | 1122 | 8 | A/75/H/17/016/CE | Am-3-7-8_CR8 | CERAGON | 0.9m,35.5dBi PARABOLIC | 35.5 | 0.9 | 3 | Cross Polar | 6 | 18.5 | 95 | -25.5 | 3
75 | 1122 | 9 | A/75/H/17/016/CE | Am-3-7-8_CR9 | CERAGON | 0.9m,35.5dBi PARABOLIC | 35.5 | 0.9 | 3 | Cross Polar | 15 | 7.5 | 180 | -25.5 | 3
75 | 1122 | 10 | A/75/H/17/016/CE | Am-3-7-8_CR10 | CERAGON | 0.9m,35.5dBi PARABOLIC | 35.5 | 0.9 | 3 | Cross Polar | 35 | 1.5 |  |  | 3
75 | 1122 | 11 | A/75/H/17/016/CE | Am-3-7-8_CR11 | CERAGON | 0.9m,35.5dBi PARABOLIC | 35.5 | 0.9 | 3 | Cross Polar | 55 | -2.5 |  |  | 3
75 | 1122 | 12 | A/75/H/17/016/CE | Am-3-7-8_CR12 | CERAGON | 0.9m,35.5dBi PARABOLIC | 35.5 | 0.9 | 3 | Cross Polar | 100 | -25.2 |  |  | 3
75 | 1122 | 13 | A/75/H/17/016/CE | Am-3-7-8_CR13 | CERAGON | 0.9m,35.5dBi PARABOLIC | 35.5 | 0.9 | 3 | Cross Polar | 180 | -25.2 |  |  | 3
06GL | 1123 | 1 | A/06GL/H/17/017/RF | SU6-59B | RFS | 1.8m,38.8dbI PARABOLIC | 38.8 | 1.8 | 3 | Cross Polar | 0 | 38.8 | 0 | 8.8 | 3
06GL | 1123 | 2 | A/06GL/H/17/017/RF | SU6-59B | RFS | 1.8m,38.8dbI PARABOLIC | 38.8 | 1.8 | 3 | Cross Polar | 0.3 | 38.6 | 2.5 | 8.8 | 3
06GL | 1123 | 3 | A/06GL/H/17/017/RF | SU6-59B | RFS | 1.8m,38.8dbI PARABOLIC | 38.8 | 1.8 | 3 | Cross Polar | 0.6 | 38.1 | 4 | -4.2 | 3
06GL | 1123 | 4 | A/06GL/H/17/017/RF | SU6-59B | RFS | 1.8m,38.8dbI PARABOLIC | 38.8 | 1.8 | 3 | Cross Polar | 0.8 | 37.6 | 7 | -11.2 | 3
06GL | 1123 | 5 | A/06GL/H/17/017/RF | SU6-59B | RFS | 1.8m,38.8dbI PARABOLIC | 38.8 | 1.8 | 3 | Cross Polar | 0.9 | 37.1 | 16 | -11.2 | 3
06GL | 1123 | 6 | A/06GL/H/17/017/RF | SU6-59B | RFS | 1.8m,38.8dbI PARABOLIC | 38.8 | 1.8 | 3 | Cross Polar | 1.1 | 36.6 | 22.5 | -17.7 | 3
06GL | 1123 | 7 | A/06GL/H/17/017/RF | SU6-59B | RFS | 1.8m,38.8dbI PARABOLIC | 38.8 | 1.8 | 3 | Cross Polar | 1.2 | 36.1 | 29.5 | -17.7 | 3
06GL | 1123 | 8 | A/06GL/H/17/017/RF | SU6-59B | RFS | 1.8m,38.8dbI PARABOLIC | 38.8 | 1.8 | 3 | Cross Polar | 1.3 | 35.6 | 35 | -21.2 | 3
06GL | 1123 | 9 | A/06GL/H/17/017/RF | SU6-59B | RFS | 1.8m,38.8dbI PARABOLIC | 38.8 | 1.8 | 3 | Cross Polar | 1.4 | 35.1 | 56.5 | -21.2 | 3
06GL | 1123 | 10 | A/06GL/H/17/017/RF | SU6-59B | RFS | 1.8m,38.8dbI PARABOLIC | 38.8 | 1.8 | 3 | Cross Polar | 1.5 | 34.6 | 68 | -27.7 | 3
06GL | 1123 | 11 | A/06GL/H/17/017/RF | SU6-59B | RFS | 1.8m,38.8dbI PARABOLIC | 38.8 | 1.8 | 3 | Cross Polar | 1.6 | 33.6 | 90.5 | -31.2 | 3
06GL | 1123 | 12 | A/06GL/H/17/017/RF | SU6-59B | RFS | 1.8m,38.8dbI PARABOLIC | 38.8 | 1.8 | 3 | Cross Polar | 1.7 | 33.1 | 180 | -31.2 | 3
06GL | 1123 | 13 | A/06GL/H/17/017/RF | SU6-59B | RFS | 1.8m,38.8dbI PARABOLIC | 38.8 | 1.8 | 3 | Cross Polar | 1.8 | 32.6 |  |  | 3
06GL | 1123 | 14 | A/06GL/H/17/017/RF | SU6-59B | RFS | 1.8m,38.8dbI PARABOLIC | 38.8 | 1.8 | 3 | Cross Polar | 1.9 | 31.6 |  |  | 3
06GL | 1123 | 15 | A/06GL/H/17/017/RF | SU6-59B | RFS | 1.8m,38.8dbI PARABOLIC | 38.8 | 1.8 | 3 | Cross Polar | 2 | 31.1 |  |  | 3
06GL | 1123 | 16 | A/06GL/H/17/017/RF | SU6-59B | RFS | 1.8m,38.8dbI PARABOLIC | 38.8 | 1.8 | 3 | Cross Polar | 2.1 | 30.1 |  |  | 3
06GL | 1123 | 17 | A/06GL/H/17/017/RF | SU6-59B | RFS | 1.8m,38.8dbI PARABOLIC | 38.8 | 1.8 | 3 | Cross Polar | 2.2 | 29.6 |  |  | 3
06GL | 1123 | 18 | A/06GL/H/17/017/RF | SU6-59B | RFS | 1.8m,38.8dbI PARABOLIC | 38.8 | 1.8 | 3 | Cross Polar | 2.3 | 28.6 |  |  | 3
06GL | 1123 | 19 | A/06GL/H/17/017/RF | SU6-59B | RFS | 1.8m,38.8dbI PARABOLIC | 38.8 | 1.8 | 3 | Cross Polar | 2.4 | 27.6 |  |  | 3
06GL | 1123 | 20 | A/06GL/H/17/017/RF | SU6-59B | RFS | 1.8m,38.8dbI PARABOLIC | 38.8 | 1.8 | 3 | Cross Polar | 2.5 | 26.6 |  |  | 3
06GL | 1123 | 21 | A/06GL/H/17/017/RF | SU6-59B | RFS | 1.8m,38.8dbI PARABOLIC | 38.8 | 1.8 | 3 | Cross Polar | 2.6 | 25.6 |  |  | 3
06GL | 1123 | 22 | A/06GL/H/17/017/RF | SU6-59B | RFS | 1.8m,38.8dbI PARABOLIC | 38.8 | 1.8 | 3 | Cross Polar | 2.7 | 24.6 |  |  | 3
06GL | 1123 | 23 | A/06GL/H/17/017/RF | SU6-59B | RFS | 1.8m,38.8dbI PARABOLIC | 38.8 | 1.8 | 3 | Cross Polar | 2.8 | 23.6 |  |  | 3
06GL | 1123 | 24 | A/06GL/H/17/017/RF | SU6-59B | RFS | 1.8m,38.8dbI PARABOLIC | 38.8 | 1.8 | 3 | Cross Polar | 2.9 | 22.6 |  |  | 3
06GL | 1123 | 25 | A/06GL/H/17/017/RF | SU6-59B | RFS | 1.8m,38.8dbI PARABOLIC | 38.8 | 1.8 | 3 | Cross Polar | 3 | 21.1 |  |  | 3
06GL | 1123 | 26 | A/06GL/H/17/017/RF | SU6-59B | RFS | 1.8m,38.8dbI PARABOLIC | 38.8 | 1.8 | 3 | Cross Polar | 3.1 | 20.1 |  |  | 3
06GL | 1123 | 27 | A/06GL/H/17/017/RF | SU6-59B | RFS | 1.8m,38.8dbI PARABOLIC | 38.8 | 1.8 | 3 | Cross Polar | 3.2 | 18.6 |  |  | 3
06GL | 1123 | 28 | A/06GL/H/17/017/RF | SU6-59B | RFS | 1.8m,38.8dbI PARABOLIC | 38.8 | 1.8 | 3 | Cross Polar | 3.3 | 17.6 |  |  | 3
06GL | 1123 | 29 | A/06GL/H/17/017/RF | SU6-59B | RFS | 1.8m,38.8dbI PARABOLIC | 38.8 | 1.8 | 3 | Cross Polar | 3.4 | 16.1 |  |  | 3
06GL | 1123 | 30 | A/06GL/H/17/017/RF | SU6-59B | RFS | 1.8m,38.8dbI PARABOLIC | 38.8 | 1.8 | 3 | Cross Polar | 3.5 | 14.6 |  |  | 3
06GL | 1123 | 31 | A/06GL/H/17/017/RF | SU6-59B | RFS | 1.8m,38.8dbI PARABOLIC | 38.8 | 1.8 | 3 | Cross Polar | 3.6 | 13.6 |  |  | 3
06GL | 1123 | 32 | A/06GL/H/17/017/RF | SU6-59B | RFS | 1.8m,38.8dbI PARABOLIC | 38.8 | 1.8 | 3 | Cross Polar | 3.7 | 12.1 |  |  | 3
06GL | 1123 | 33 | A/06GL/H/17/017/RF | SU6-59B | RFS | 1.8m,38.8dbI PARABOLIC | 38.8 | 1.8 | 3 | Cross Polar | 3.8 | 11.6 |  |  | 3
06GL | 1123 | 34 | A/06GL/H/17/017/RF | SU6-59B | RFS | 1.8m,38.8dbI PARABOLIC | 38.8 | 1.8 | 3 | Cross Polar | 4.5 | 11.8 |  |  | 3
06GL | 1123 | 35 | A/06GL/H/17/017/RF | SU6-59B | RFS | 1.8m,38.8dbI PARABOLIC | 38.8 | 1.8 | 3 | Cross Polar | 7.5 | 11.8 |  |  | 3
06GL | 1123 | 36 | A/06GL/H/17/017/RF | SU6-59B | RFS | 1.8m,38.8dbI PARABOLIC | 38.8 | 1.8 | 3 | Cross Polar | 9.5 | 5.8 |  |  | 3
06GL | 1123 | 37 | A/06GL/H/17/017/RF | SU6-59B | RFS | 1.8m,38.8dbI PARABOLIC | 38.8 | 1.8 | 3 | Cross Polar | 11.5 | 1.8 |  |  | 3
06GL | 1123 | 38 | A/06GL/H/17/017/RF | SU6-59B | RFS | 1.8m,38.8dbI PARABOLIC | 38.8 | 1.8 | 3 | Cross Polar | 20 | 1.8 |  |  | 3
06GL | 1123 | 39 | A/06GL/H/17/017/RF | SU6-59B | RFS | 1.8m,38.8dbI PARABOLIC | 38.8 | 1.8 | 3 | Cross Polar | 22.5 | -2.7 |  |  | 3
06GL | 1123 | 40 | A/06GL/H/17/017/RF | SU6-59B | RFS | 1.8m,38.8dbI PARABOLIC | 38.8 | 1.8 | 3 | Cross Polar | 29.5 | -3.7 |  |  | 3
06GL | 1123 | 41 | A/06GL/H/17/017/RF | SU6-59B | RFS | 1.8m,38.8dbI PARABOLIC | 38.8 | 1.8 | 3 | Cross Polar | 40.5 | -4.2 |  |  | 3
06GL | 1123 | 42 | A/06GL/H/17/017/RF | SU6-59B | RFS | 1.8m,38.8dbI PARABOLIC | 38.8 | 1.8 | 3 | Cross Polar | 55 | -4.2 |  |  | 3
06GL | 1123 | 43 | A/06GL/H/17/017/RF | SU6-59B | RFS | 1.8m,38.8dbI PARABOLIC | 38.8 | 1.8 | 3 | Cross Polar | 60 | -8.2 |  |  | 3
06GL | 1123 | 44 | A/06GL/H/17/017/RF | SU6-59B | RFS | 1.8m,38.8dbI PARABOLIC | 38.8 | 1.8 | 3 | Cross Polar | 76 | -11.2 |  |  | 3
06GL | 1123 | 45 | A/06GL/H/17/017/RF | SU6-59B | RFS | 1.8m,38.8dbI PARABOLIC | 38.8 | 1.8 | 3 | Cross Polar | 82.5 | -18.2 |  |  | 3
06GL | 1123 | 46 | A/06GL/H/17/017/RF | SU6-59B | RFS | 1.8m,38.8dbI PARABOLIC | 38.8 | 1.8 | 3 | Cross Polar | 86.5 | -18.2 |  |  | 3
06GL | 1123 | 47 | A/06GL/H/17/017/RF | SU6-59B | RFS | 1.8m,38.8dbI PARABOLIC | 38.8 | 1.8 | 3 | Cross Polar | 103.5 | -28.2 |  |  | 3
06GL | 1123 | 48 | A/06GL/H/17/017/RF | SU6-59B | RFS | 1.8m,38.8dbI PARABOLIC | 38.8 | 1.8 | 3 | Cross Polar | 180 | -28.2 |  |  | 3
06GU | 1124 | 1 | A/06GU/H/17/018/CE | Am-3-6-CR1 | CERAGON | 0.9m,33.5dBi PARABOLIC | 33.5 | 0.9 | 3.3 | Cross Polar | 0 | 33.5 | 0 | 3.5 | 3
06GU | 1124 | 2 | A/06GU/H/17/018/CE | Am-3-6-CR1 | CERAGON | 0.9m,33.5dBi PARABOLIC | 33.5 | 0.9 | 3.3 | Cross Polar | 0.4 | 33.5 | 1 | 3.5 | 3
06GU | 1124 | 3 | A/06GU/H/17/018/CE | Am-3-6-CR1 | CERAGON | 0.9m,33.5dBi PARABOLIC | 33.5 | 0.9 | 3.3 | Cross Polar | 0.6 | 33.3 | 10 | -19.5 | 3
06GU | 1124 | 4 | A/06GU/H/17/018/CE | Am-3-6-CR1 | CERAGON | 0.9m,33.5dBi PARABOLIC | 33.5 | 0.9 | 3.3 | Cross Polar | 1 | 32.9 | 52 | -20.5 | 3
06GU | 1124 | 5 | A/06GU/H/17/018/CE | Am-3-6-CR1 | CERAGON | 0.9m,33.5dBi PARABOLIC | 33.5 | 0.9 | 3.3 | Cross Polar | 1.5 | 32 | 60 | -28.5 | 3
06GU | 1124 | 6 | A/06GU/H/17/018/CE | Am-3-6-CR1 | CERAGON | 0.9m,33.5dBi PARABOLIC | 33.5 | 0.9 | 3.3 | Cross Polar | 2.05 | 30.5 | 180 | -28.5 | 3
06GU | 1124 | 7 | A/06GU/H/17/018/CE | Am-3-6-CR1 | CERAGON | 0.9m,33.5dBi PARABOLIC | 33.5 | 0.9 | 3.3 | Cross Polar | 2.4 | 29.5 |  |  | 3
06GU | 1124 | 8 | A/06GU/H/17/018/CE | Am-3-6-CR1 | CERAGON | 0.9m,33.5dBi PARABOLIC | 33.5 | 0.9 | 3.3 | Cross Polar | 2.8 | 28 |  |  | 3
06GU | 1124 | 9 | A/06GU/H/17/018/CE | Am-3-6-CR1 | CERAGON | 0.9m,33.5dBi PARABOLIC | 33.5 | 0.9 | 3.3 | Cross Polar | 3.4 | 25.5 |  |  | 3
06GU | 1124 | 10 | A/06GU/H/17/018/CE | Am-3-6-CR1 | CERAGON | 0.9m,33.5dBi PARABOLIC | 33.5 | 0.9 | 3.3 | Cross Polar | 3.8 | 23.5 |  |  | 3
06GU | 1124 | 11 | A/06GU/H/17/018/CE | Am-3-6-CR1 | CERAGON | 0.9m,33.5dBi PARABOLIC | 33.5 | 0.9 | 3.3 | Cross Polar | 5.2 | 17.5 |  |  | 3
06GU | 1124 | 12 | A/06GU/H/17/018/CE | Am-3-6-CR1 | CERAGON | 0.9m,33.5dBi PARABOLIC | 33.5 | 0.9 | 3.3 | Cross Polar | 12 | 10 |  |  | 3
06GU | 1124 | 13 | A/06GU/H/17/018/CE | Am-3-6-CR1 | CERAGON | 0.9m,33.5dBi PARABOLIC | 33.5 | 0.9 | 3.3 | Cross Polar | 18 | 7.5 |  |  | 3
06GU | 1124 | 14 | A/06GU/H/17/018/CE | Am-3-6-CR1 | CERAGON | 0.9m,33.5dBi PARABOLIC | 33.5 | 0.9 | 3.3 | Cross Polar | 20 | 5.5 |  |  | 3
06GU | 1124 | 15 | A/06GU/H/17/018/CE | Am-3-6-CR1 | CERAGON | 0.9m,33.5dBi PARABOLIC | 33.5 | 0.9 | 3.3 | Cross Polar | 25 | 5.5 |  |  | 3
06GU | 1124 | 16 | A/06GU/H/17/018/CE | Am-3-6-CR1 | CERAGON | 0.9m,33.5dBi PARABOLIC | 33.5 | 0.9 | 3.3 | Cross Polar | 60 | -5.5 |  |  | 3
06GU | 1124 | 17 | A/06GU/H/17/018/CE | Am-3-6-CR1 | CERAGON | 0.9m,33.5dBi PARABOLIC | 33.5 | 0.9 | 3.3 | Cross Polar | 80 | -14.5 |  |  | 3
06GU | 1124 | 18 | A/06GU/H/17/018/CE | Am-3-6-CR1 | CERAGON | 0.9m,33.5dBi PARABOLIC | 33.5 | 0.9 | 3.3 | Cross Polar | 94 | -24.5 |  |  | 3
06GU | 1124 | 19 | A/06GU/H/17/018/CE | Am-3-6-CR1 | CERAGON | 0.9m,33.5dBi PARABOLIC | 33.5 | 0.9 | 3.3 | Cross Polar | 100 | -26.5 |  |  | 3
06GU | 1124 | 20 | A/06GU/H/17/018/CE | Am-3-6-CR1 | CERAGON | 0.9m,33.5dBi PARABOLIC | 33.5 | 0.9 | 3.3 | Cross Polar | 180 | -26.5 |  |  | 3
13 | 1125 | 1 | A/13/H/17/019/CE | Am-4-13-CR1 | CERAGON | 1.2m,42.6dBi PARABOLIC | 42.6 | 1.2 | 1.3 | Cross Polar | 0 | 42.6 | 0 | 12.6 | 3
13 | 1125 | 2 | A/13/H/17/019/CE | Am-4-13-CR1 | CERAGON | 1.2m,42.6dBi PARABOLIC | 42.6 | 1.2 | 1.3 | Cross Polar | 0.1 | 42.6 | 1 | 12.6 | 3
13 | 1125 | 3 | A/13/H/17/019/CE | Am-4-13-CR1 | CERAGON | 1.2m,42.6dBi PARABOLIC | 42.6 | 1.2 | 1.3 | Cross Polar | 0.2 | 42.5 | 6 | -8.4 | 3
13 | 1125 | 4 | A/13/H/17/019/CE | Am-4-13-CR1 | CERAGON | 1.2m,42.6dBi PARABOLIC | 42.6 | 1.2 | 1.3 | Cross Polar | 0.5 | 41.6 | 60 | -20.4 | 3
13 | 1125 | 5 | A/13/H/17/019/CE | Am-4-13-CR1 | CERAGON | 1.2m,42.6dBi PARABOLIC | 42.6 | 1.2 | 1.3 | Cross Polar | 2 | 27.6 | 75 | -27.4 | 3
13 | 1125 | 6 | A/13/H/17/019/CE | Am-4-13-CR1 | CERAGON | 1.2m,42.6dBi PARABOLIC | 42.6 | 1.2 | 1.3 | Cross Polar | 10 | 3.6 | 180 | -27.4 | 3
13 | 1125 | 7 | A/13/H/17/019/CE | Am-4-13-CR1 | CERAGON | 1.2m,42.6dBi PARABOLIC | 42.6 | 1.2 | 1.3 | Cross Polar | 60 | -2.4 |  |  | 3
13 | 1125 | 8 | A/13/H/17/019/CE | Am-4-13-CR1 | CERAGON | 1.2m,42.6dBi PARABOLIC | 42.6 | 1.2 | 1.3 | Cross Polar | 96 | -25.4 |  |  | 3
13 | 1125 | 9 | A/13/H/17/019/CE | Am-4-13-CR1 | CERAGON | 1.2m,42.6dBi PARABOLIC | 42.6 | 1.2 | 1.3 | Cross Polar | 180 | -25.4 |  |  | 3
23G | 1126 | 1 | A/23G/H/17/020/RF | SC2-220B | RFS | 0.6m,41dBi PARABOLIC | 41 | 0.6 | 1.5 | Cross Polar | 0 | 41 | 0 | 11 | 3
23G | 1126 | 2 | A/23G/H/17/020/RF | SC2-220B | RFS | 0.6m,41dBi PARABOLIC | 41 | 0.6 | 1.5 | Cross Polar | 0.5 | 39.5 | 2 | 11 | 3
23G | 1126 | 3 | A/23G/H/17/020/RF | SC2-220B | RFS | 0.6m,41dBi PARABOLIC | 41 | 0.6 | 1.5 | Cross Polar | 1 | 35 | 3 | 2 | 3
23G | 1126 | 4 | A/23G/H/17/020/RF | SC2-220B | RFS | 0.6m,41dBi PARABOLIC | 41 | 0.6 | 1.5 | Cross Polar | 1.5 | 27 | 4.5 | -6.5 | 3
23G | 1126 | 5 | A/23G/H/17/020/RF | SC2-220B | RFS | 0.6m,41dBi PARABOLIC | 41 | 0.6 | 1.5 | Cross Polar | 3 | 27 | 9 | -13 | 3
23G | 1126 | 6 | A/23G/H/17/020/RF | SC2-220B | RFS | 0.6m,41dBi PARABOLIC | 41 | 0.6 | 1.5 | Cross Polar | 4.5 | 12 | 30 | -13 | 3
23G | 1126 | 7 | A/23G/H/17/020/RF | SC2-220B | RFS | 0.6m,41dBi PARABOLIC | 41 | 0.6 | 1.5 | Cross Polar | 7 | 12 | 60 | -29 | 3
23G | 1126 | 8 | A/23G/H/17/020/RF | SC2-220B | RFS | 0.6m,41dBi PARABOLIC | 41 | 0.6 | 1.5 | Cross Polar | 10.5 | 1.5 | 85 | -29 | 3
23G | 1126 | 9 | A/23G/H/17/020/RF | SC2-220B | RFS | 0.6m,41dBi PARABOLIC | 41 | 0.6 | 1.5 | Cross Polar | 14.5 | -2 | 90 | -31 | 3
23G | 1126 | 10 | A/23G/H/17/020/RF | SC2-220B | RFS | 0.6m,41dBi PARABOLIC | 41 | 0.6 | 1.5 | Cross Polar | 40 | -2 | 180 | -31 | 3
23G | 1126 | 11 | A/23G/H/17/020/RF | SC2-220B | RFS | 0.6m,41dBi PARABOLIC | 41 | 0.6 | 1.5 | Cross Polar | 45 | -7 |  |  | 3
23G | 1126 | 12 | A/23G/H/17/020/RF | SC2-220B | RFS | 0.6m,41dBi PARABOLIC | 41 | 0.6 | 1.5 | Cross Polar | 52 | -7 |  |  | 3
23G | 1126 | 13 | A/23G/H/17/020/RF | SC2-220B | RFS | 0.6m,41dBi PARABOLIC | 41 | 0.6 | 1.5 | Cross Polar | 65 | -11 |  |  | 3
23G | 1126 | 14 | A/23G/H/17/020/RF | SC2-220B | RFS | 0.6m,41dBi PARABOLIC | 41 | 0.6 | 1.5 | Cross Polar | 67 | -17 |  |  | 3
23G | 1126 | 15 | A/23G/H/17/020/RF | SC2-220B | RFS | 0.6m,41dBi PARABOLIC | 41 | 0.6 | 1.5 | Cross Polar | 85 | -25 |  |  | 3
23G | 1126 | 16 | A/23G/H/17/020/RF | SC2-220B | RFS | 0.6m,41dBi PARABOLIC | 41 | 0.6 | 1.5 | Cross Polar | 180 | -25 |  |  | 3
15 | 1127 | 1 | A/15/H/17/021/RF | SC2-142B | RFS | 0.6m,37.1dBi PARABOLIC | 37.1 | 0.6 | 2.3 | Cross Polar | 0 | 37.1 | 0 | 7.1 | 3
15 | 1127 | 2 | A/15/H/17/021/RF | SC2-142B | RFS | 0.6m,37.1dBi PARABOLIC | 37.1 | 0.6 | 2.3 | Cross Polar | 0.5 | 36.1 | 2.5 | 7.1 | 3
15 | 1127 | 3 | A/15/H/17/021/RF | SC2-142B | RFS | 0.6m,37.1dBi PARABOLIC | 37.1 | 0.6 | 2.3 | Cross Polar | 1 | 34.1 | 6 | -7.4 | 3
15 | 1127 | 4 | A/15/H/17/021/RF | SC2-142B | RFS | 0.6m,37.1dBi PARABOLIC | 37.1 | 0.6 | 2.3 | Cross Polar | 1.5 | 30.1 | 12.5 | -7.9 | 3
15 | 1127 | 5 | A/15/H/17/021/RF | SC2-142B | RFS | 0.6m,37.1dBi PARABOLIC | 37.1 | 0.6 | 2.3 | Cross Polar | 2.5 | 22.6 | 13 | -14.4 | 3
15 | 1127 | 6 | A/15/H/17/021/RF | SC2-142B | RFS | 0.6m,37.1dBi PARABOLIC | 37.1 | 0.6 | 2.3 | Cross Polar | 4 | 22.6 | 18 | -14.4 | 3
15 | 1127 | 7 | A/15/H/17/021/RF | SC2-142B | RFS | 0.6m,37.1dBi PARABOLIC | 37.1 | 0.6 | 2.3 | Cross Polar | 7 | 8.1 | 25 | -20.4 | 3
15 | 1127 | 8 | A/15/H/17/021/RF | SC2-142B | RFS | 0.6m,37.1dBi PARABOLIC | 37.1 | 0.6 | 2.3 | Cross Polar | 10.5 | 8.1 | 45 | -20.9 | 3
15 | 1127 | 9 | A/15/H/17/021/RF | SC2-142B | RFS | 0.6m,37.1dBi PARABOLIC | 37.1 | 0.6 | 2.3 | Cross Polar | 13.5 | 5.6 | 50 | -27.4 | 3
15 | 1127 | 10 | A/15/H/17/021/RF | SC2-142B | RFS | 0.6m,37.1dBi PARABOLIC | 37.1 | 0.6 | 2.3 | Cross Polar | 15 | 2.1 | 68 | -27.4 | 3
15 | 1127 | 11 | A/15/H/17/021/RF | SC2-142B | RFS | 0.6m,37.1dBi PARABOLIC | 37.1 | 0.6 | 2.3 | Cross Polar | 17.5 | -3.9 | 72 | -31.9 | 3
15 | 1127 | 12 | A/15/H/17/021/RF | SC2-142B | RFS | 0.6m,37.1dBi PARABOLIC | 37.1 | 0.6 | 2.3 | Cross Polar | 50.25 | -3.9 | 180 | -31.9 | 3
15 | 1127 | 13 | A/15/H/17/021/RF | SC2-142B | RFS | 0.6m,37.1dBi PARABOLIC | 37.1 | 0.6 | 2.3 | Cross Polar | 64 | -9.4 |  |  | 3
15 | 1127 | 14 | A/15/H/17/021/RF | SC2-142B | RFS | 0.6m,37.1dBi PARABOLIC | 37.1 | 0.6 | 2.3 | Cross Polar | 65 | -13.4 |  |  | 3
15 | 1127 | 15 | A/15/H/17/021/RF | SC2-142B | RFS | 0.6m,37.1dBi PARABOLIC | 37.1 | 0.6 | 2.3 | Cross Polar | 72 | -13.9 |  |  | 3
15 | 1127 | 16 | A/15/H/17/021/RF | SC2-142B | RFS | 0.6m,37.1dBi PARABOLIC | 37.1 | 0.6 | 2.3 | Cross Polar | 95 | -27.9 |  |  | 3
15 | 1127 | 17 | A/15/H/17/021/RF | SC2-142B | RFS | 0.6m,37.1dBi PARABOLIC | 37.1 | 0.6 | 2.3 | Cross Polar | 180 | -27.9 |  |  | 3
75 | 1128 | 1 | A/75/H/17/022/AA | HSX4-74/A | ANDREWS ANTENNAS | 1.2m,37dBi PARABOLIC | 37 | 1.2 | 2.3 | Cross Polar | 0 | 37 | 0 | -3 | 3
75 | 1128 | 2 | A/75/H/17/022/AA | HSX4-74/A | ANDREWS ANTENNAS | 1.2m,37dBi PARABOLIC | 37 | 1.2 | 2.3 | Cross Polar | 0.1 | 36.98 | 3 | -3 | 3
75 | 1128 | 3 | A/75/H/17/022/AA | HSX4-74/A | ANDREWS ANTENNAS | 1.2m,37dBi PARABOLIC | 37 | 1.2 | 2.3 | Cross Polar | 0.2 | 36.92 | 4.5 | -14.5 | 3
75 | 1128 | 4 | A/75/H/17/022/AA | HSX4-74/A | ANDREWS ANTENNAS | 1.2m,37dBi PARABOLIC | 37 | 1.2 | 2.3 | Cross Polar | 0.3 | 36.82 | 8 | -14.5 | 3
75 | 1128 | 5 | A/75/H/17/022/AA | HSX4-74/A | ANDREWS ANTENNAS | 1.2m,37dBi PARABOLIC | 37 | 1.2 | 2.3 | Cross Polar | 0.4 | 36.67 | 11.5 | -16.5 | 3
75 | 1128 | 6 | A/75/H/17/022/AA | HSX4-74/A | ANDREWS ANTENNAS | 1.2m,37dBi PARABOLIC | 37 | 1.2 | 2.3 | Cross Polar | 0.5 | 36.48 | 12.5 | -20.5 | 3
75 | 1128 | 7 | A/75/H/17/022/AA | HSX4-74/A | ANDREWS ANTENNAS | 1.2m,37dBi PARABOLIC | 37 | 1.2 | 2.3 | Cross Polar | 0.6 | 36.25 | 15 | -20.5 | 3
75 | 1128 | 8 | A/75/H/17/022/AA | HSX4-74/A | ANDREWS ANTENNAS | 1.2m,37dBi PARABOLIC | 37 | 1.2 | 2.3 | Cross Polar | 0.7 | 35.96 | 36 | -20.5 | 3
75 | 1128 | 9 | A/75/H/17/022/AA | HSX4-74/A | ANDREWS ANTENNAS | 1.2m,37dBi PARABOLIC | 37 | 1.2 | 2.3 | Cross Polar | 0.8 | 35.65 | 42 | -24 | 3
75 | 1128 | 10 | A/75/H/17/022/AA | HSX4-74/A | ANDREWS ANTENNAS | 1.2m,37dBi PARABOLIC | 37 | 1.2 | 2.3 | Cross Polar | 0.9 | 35.28 | 67 | -24 | 3
75 | 1128 | 11 | A/75/H/17/022/AA | HSX4-74/A | ANDREWS ANTENNAS | 1.2m,37dBi PARABOLIC | 37 | 1.2 | 2.3 | Cross Polar | 1 | 34.88 | 81 | -28 | 3
75 | 1128 | 12 | A/75/H/17/022/AA | HSX4-74/A | ANDREWS ANTENNAS | 1.2m,37dBi PARABOLIC | 37 | 1.2 | 2.3 | Cross Polar | 1.2 | 33.9 | 180 | -28 | 3
75 | 1128 | 13 | A/75/H/17/022/AA | HSX4-74/A | ANDREWS ANTENNAS | 1.2m,37dBi PARABOLIC | 37 | 1.2 | 2.3 | Cross Polar | 1.4 | 32.82 |  |  | 3
75 | 1128 | 14 | A/75/H/17/022/AA | HSX4-74/A | ANDREWS ANTENNAS | 1.2m,37dBi PARABOLIC | 37 | 1.2 | 2.3 | Cross Polar | 1.6 | 31.55 |  |  | 3
75 | 1128 | 15 | A/75/H/17/022/AA | HSX4-74/A | ANDREWS ANTENNAS | 1.2m,37dBi PARABOLIC | 37 | 1.2 | 2.3 | Cross Polar | 1.8 | 29.95 |  |  | 3
75 | 1128 | 16 | A/75/H/17/022/AA | HSX4-74/A | ANDREWS ANTENNAS | 1.2m,37dBi PARABOLIC | 37 | 1.2 | 2.3 | Cross Polar | 2 | 28.33 |  |  | 3
75 | 1128 | 17 | A/75/H/17/022/AA | HSX4-74/A | ANDREWS ANTENNAS | 1.2m,37dBi PARABOLIC | 37 | 1.2 | 2.3 | Cross Polar | 2.25 | 26.13 |  |  | 3
75 | 1128 | 18 | A/75/H/17/022/AA | HSX4-74/A | ANDREWS ANTENNAS | 1.2m,37dBi PARABOLIC | 37 | 1.2 | 2.3 | Cross Polar | 2.75 | 20.5 |  |  | 3
75 | 1128 | 19 | A/75/H/17/022/AA | HSX4-74/A | ANDREWS ANTENNAS | 1.2m,37dBi PARABOLIC | 37 | 1.2 | 2.3 | Cross Polar | 3 | 16.78 |  |  | 3
75 | 1128 | 20 | A/75/H/17/022/AA | HSX4-74/A | ANDREWS ANTENNAS | 1.2m,37dBi PARABOLIC | 37 | 1.2 | 2.3 | Cross Polar | 3.3 | 12 |  |  | 3
75 | 1128 | 21 | A/75/H/17/022/AA | HSX4-74/A | ANDREWS ANTENNAS | 1.2m,37dBi PARABOLIC | 37 | 1.2 | 2.3 | Cross Polar | 4.5 | 12 |  |  | 3
75 | 1128 | 22 | A/75/H/17/022/AA | HSX4-74/A | ANDREWS ANTENNAS | 1.2m,37dBi PARABOLIC | 37 | 1.2 | 2.3 | Cross Polar | 5 | 10 |  |  | 3
75 | 1128 | 23 | A/75/H/17/022/AA | HSX4-74/A | ANDREWS ANTENNAS | 1.2m,37dBi PARABOLIC | 37 | 1.2 | 2.3 | Cross Polar | 8 | 10 |  |  | 3
75 | 1128 | 24 | A/75/H/17/022/AA | HSX4-74/A | ANDREWS ANTENNAS | 1.2m,37dBi PARABOLIC | 37 | 1.2 | 2.3 | Cross Polar | 9.5 | 5 |  |  | 3
75 | 1128 | 25 | A/75/H/17/022/AA | HSX4-74/A | ANDREWS ANTENNAS | 1.2m,37dBi PARABOLIC | 37 | 1.2 | 2.3 | Cross Polar | 14.25 | 5 |  |  | 3
75 | 1128 | 26 | A/75/H/17/022/AA | HSX4-74/A | ANDREWS ANTENNAS | 1.2m,37dBi PARABOLIC | 37 | 1.2 | 2.3 | Cross Polar | 15 | 3 |  |  | 3
75 | 1128 | 27 | A/75/H/17/022/AA | HSX4-74/A | ANDREWS ANTENNAS | 1.2m,37dBi PARABOLIC | 37 | 1.2 | 2.3 | Cross Polar | 50 | -11 |  |  | 3
75 | 1128 | 28 | A/75/H/17/022/AA | HSX4-74/A | ANDREWS ANTENNAS | 1.2m,37dBi PARABOLIC | 37 | 1.2 | 2.3 | Cross Polar | 57 | -11 |  |  | 3
75 | 1128 | 29 | A/75/H/17/022/AA | HSX4-74/A | ANDREWS ANTENNAS | 1.2m,37dBi PARABOLIC | 37 | 1.2 | 2.3 | Cross Polar | 65 | -20 |  |  | 3
75 | 1128 | 30 | A/75/H/17/022/AA | HSX4-74/A | ANDREWS ANTENNAS | 1.2m,37dBi PARABOLIC | 37 | 1.2 | 2.3 | Cross Polar | 76 | -20 |  |  | 3
75 | 1128 | 31 | A/75/H/17/022/AA | HSX4-74/A | ANDREWS ANTENNAS | 1.2m,37dBi PARABOLIC | 37 | 1.2 | 2.3 | Cross Polar | 84 | -27 |  |  | 3
75 | 1128 | 32 | A/75/H/17/022/AA | HSX4-74/A | ANDREWS ANTENNAS | 1.2m,37dBi PARABOLIC | 37 | 1.2 | 2.3 | Cross Polar | 180 | -27 |  |  | 3
06GL | 1129 | 1 | A/06GL/H/17/023 /FI | THP 08-059 D WB | FAINI TELCOMMUNICATION SYSTEMS | 6 GHZ 0.8 M INTEGRATED DUAL POL WIDE BAND PARABOLIC ANTENNA | 31.7 | 0.8 | 4.8 | Cross Polar | 0 | 31.7 | 0 | 1.7 | 2
06GL | 1129 | 2 | A/06GL/H/17/023 /FI | THP 08-059 D WB | FAINI TELCOMMUNICATION SYSTEMS | 6 GHZ 0.8 M INTEGRATED DUAL POL WIDE BAND PARABOLIC ANTENNA | 31.7 | 0.8 | 4.8 | Cross Polar | 0.9 | 30.7 | 5 | 1.7 | 2
06GL | 1129 | 3 | A/06GL/H/17/023 /FI | THP 08-059 D WB | FAINI TELCOMMUNICATION SYSTEMS | 6 GHZ 0.8 M INTEGRATED DUAL POL WIDE BAND PARABOLIC ANTENNA | 31.7 | 0.8 | 4.8 | Cross Polar | 2.4 | 28.7 | 20 | -6.3 | 2
06GL | 1129 | 4 | A/06GL/H/17/023 /FI | THP 08-059 D WB | FAINI TELCOMMUNICATION SYSTEMS | 6 GHZ 0.8 M INTEGRATED DUAL POL WIDE BAND PARABOLIC ANTENNA | 31.7 | 0.8 | 4.8 | Cross Polar | 5 | 24.7 | 30 | -8.3 | 2
06GL | 1129 | 5 | A/06GL/H/17/023 /FI | THP 08-059 D WB | FAINI TELCOMMUNICATION SYSTEMS | 6 GHZ 0.8 M INTEGRATED DUAL POL WIDE BAND PARABOLIC ANTENNA | 31.7 | 0.8 | 4.8 | Cross Polar | 10 | 15.7 | 65 | -16.3 | 2
06GL | 1129 | 6 | A/06GL/H/17/023 /FI | THP 08-059 D WB | FAINI TELCOMMUNICATION SYSTEMS | 6 GHZ 0.8 M INTEGRATED DUAL POL WIDE BAND PARABOLIC ANTENNA | 31.7 | 0.8 | 4.8 | Cross Polar | 20 | 9.7 | 80 | -20.3 | 2
06GL | 1129 | 7 | A/06GL/H/17/023 /FI | THP 08-059 D WB | FAINI TELCOMMUNICATION SYSTEMS | 6 GHZ 0.8 M INTEGRATED DUAL POL WIDE BAND PARABOLIC ANTENNA | 31.7 | 0.8 | 4.8 | Cross Polar | 50 | 3.7 | 100 | -24.3 | 2
06GL | 1129 | 8 | A/06GL/H/17/023 /FI | THP 08-059 D WB | FAINI TELCOMMUNICATION SYSTEMS | 6 GHZ 0.8 M INTEGRATED DUAL POL WIDE BAND PARABOLIC ANTENNA | 31.7 | 0.8 | 4.8 | Cross Polar | 65 | 0.7 | 140 | -26.3 | 2
06GL | 1129 | 9 | A/06GL/H/17/023 /FI | THP 08-059 D WB | FAINI TELCOMMUNICATION SYSTEMS | 6 GHZ 0.8 M INTEGRATED DUAL POL WIDE BAND PARABOLIC ANTENNA | 31.7 | 0.8 | 4.8 | Cross Polar | 70 | -4.3 | 180 | -26.3 | 2
06GL | 1129 | 10 | A/06GL/H/17/023 /FI | THP 08-059 D WB | FAINI TELCOMMUNICATION SYSTEMS | 6 GHZ 0.8 M INTEGRATED DUAL POL WIDE BAND PARABOLIC ANTENNA | 31.7 | 0.8 | 4.8 | Cross Polar | 85 | -12.3 |  |  | 2
06GL | 1129 | 11 | A/06GL/H/17/023 /FI | THP 08-059 D WB | FAINI TELCOMMUNICATION SYSTEMS | 6 GHZ 0.8 M INTEGRATED DUAL POL WIDE BAND PARABOLIC ANTENNA | 31.7 | 0.8 | 4.8 | Cross Polar | 95 | -16.3 |  |  | 2
06GL | 1129 | 12 | A/06GL/H/17/023 /FI | THP 08-059 D WB | FAINI TELCOMMUNICATION SYSTEMS | 6 GHZ 0.8 M INTEGRATED DUAL POL WIDE BAND PARABOLIC ANTENNA | 31.7 | 0.8 | 4.8 | Cross Polar | 105 | -21.3 |  |  | 2
06GL | 1129 | 13 | A/06GL/H/17/023 /FI | THP 08-059 D WB | FAINI TELCOMMUNICATION SYSTEMS | 6 GHZ 0.8 M INTEGRATED DUAL POL WIDE BAND PARABOLIC ANTENNA | 31.7 | 0.8 | 4.8 | Cross Polar | 180 | -21.3 |  |  | 2
06GU | 1130 | 1 | A/06GU/H/17/024/FI | THP 08-059 D WB | FAINI TELCOMMUNICATION SYSTEMS | 6 GHZ 0.8 M INTEGRATED DUAL POL WIDE BAND PARABOLIC ANTENNA | 31.7 | 0.8 | 4.8 | Cross Polar | 0 | 31.7 | 0 | 1.7 | 2
06GU | 1131 | 2 | A/06GU/H/17/024/FI | THP 08-059 D WB | FAINI TELCOMMUNICATION SYSTEMS | 6 GHZ 0.8 M INTEGRATED DUAL POL WIDE BAND PARABOLIC ANTENNA | 31.7 | 0.8 | 4.8 | Cross Polar | 0.9 | 30.7 | 5 | 1.7 | 2
06GU | 1132 | 3 | A/06GU/H/17/024/FI | THP 08-059 D WB | FAINI TELCOMMUNICATION SYSTEMS | 6 GHZ 0.8 M INTEGRATED DUAL POL WIDE BAND PARABOLIC ANTENNA | 31.7 | 0.8 | 4.8 | Cross Polar | 2.4 | 28.7 | 20 | -6.3 | 2
06GU | 1133 | 4 | A/06GU/H/17/024/FI | THP 08-059 D WB | FAINI TELCOMMUNICATION SYSTEMS | 6 GHZ 0.8 M INTEGRATED DUAL POL WIDE BAND PARABOLIC ANTENNA | 31.7 | 0.8 | 4.8 | Cross Polar | 5 | 24.7 | 30 | -8.3 | 2
06GU | 1134 | 5 | A/06GU/H/17/024/FI | THP 08-059 D WB | FAINI TELCOMMUNICATION SYSTEMS | 6 GHZ 0.8 M INTEGRATED DUAL POL WIDE BAND PARABOLIC ANTENNA | 31.7 | 0.8 | 4.8 | Cross Polar | 10 | 15.7 | 65 | -16.3 | 2
06GU | 1135 | 6 | A/06GU/H/17/024/FI | THP 08-059 D WB | FAINI TELCOMMUNICATION SYSTEMS | 6 GHZ 0.8 M INTEGRATED DUAL POL WIDE BAND PARABOLIC ANTENNA | 31.7 | 0.8 | 4.8 | Cross Polar | 20 | 9.7 | 80 | -20.3 | 2
06GU | 1136 | 7 | A/06GU/H/17/024/FI | THP 08-059 D WB | FAINI TELCOMMUNICATION SYSTEMS | 6 GHZ 0.8 M INTEGRATED DUAL POL WIDE BAND PARABOLIC ANTENNA | 31.7 | 0.8 | 4.8 | Cross Polar | 50 | 3.7 | 100 | -24.3 | 2
06GU | 1137 | 8 | A/06GU/H/17/024/FI | THP 08-059 D WB | FAINI TELCOMMUNICATION SYSTEMS | 6 GHZ 0.8 M INTEGRATED DUAL POL WIDE BAND PARABOLIC ANTENNA | 31.7 | 0.8 | 4.8 | Cross Polar | 65 | 0.7 | 140 | -26.3 | 2
06GU | 1138 | 9 | A/06GU/H/17/024/FI | THP 08-059 D WB | FAINI TELCOMMUNICATION SYSTEMS | 6 GHZ 0.8 M INTEGRATED DUAL POL WIDE BAND PARABOLIC ANTENNA | 31.7 | 0.8 | 4.8 | Cross Polar | 70 | -4.3 | 180 | -26.3 | 2
06GU | 1139 | 10 | A/06GU/H/17/024/FI | THP 08-059 D WB | FAINI TELCOMMUNICATION SYSTEMS | 6 GHZ 0.8 M INTEGRATED DUAL POL WIDE BAND PARABOLIC ANTENNA | 31.7 | 0.8 | 4.8 | Cross Polar | 85 | -12.3 |  |  | 2
06GU | 1140 | 11 | A/06GU/H/17/024/FI | THP 08-059 D WB | FAINI TELCOMMUNICATION SYSTEMS | 6 GHZ 0.8 M INTEGRATED DUAL POL WIDE BAND PARABOLIC ANTENNA | 31.7 | 0.8 | 4.8 | Cross Polar | 95 | -16.3 |  |  | 2
06GU | 1141 | 12 | A/06GU/H/17/024/FI | THP 08-059 D WB | FAINI TELCOMMUNICATION SYSTEMS | 6 GHZ 0.8 M INTEGRATED DUAL POL WIDE BAND PARABOLIC ANTENNA | 31.7 | 0.8 | 4.8 | Cross Polar | 105 | -21.3 |  |  | 2
06GU | 1142 | 13 | A/06GU/H/17/024/FI | THP 08-059 D WB | FAINI TELCOMMUNICATION SYSTEMS | 6 GHZ 0.8 M INTEGRATED DUAL POL WIDE BAND PARABOLIC ANTENNA | 31.7 | 0.8 | 4.8 | Cross Polar | 180 | -21.3 |  |  | 2
06GL | 1142 | 1 | A/06GL/H/17/025/FI | THP 12-059 D WB | FAINI TELCOMMUNICATION SYSTEMS | 6 GHz WIDE BAND 1.2 M DUAL POL PARABOLIC ANTENNA | 35.5 | 1.2 | 3 | Cross Polar | 0 | 35.5 | 0 | 5.5 | 3
06GL | 1142 | 2 | A/06GL/H/17/025/FI | THP 12-059 D WB | FAINI TELCOMMUNICATION SYSTEMS | 6 GHz WIDE BAND 1.2 M DUAL POL PARABOLIC ANTENNA | 35.5 | 1.2 | 3 | Cross Polar | 1.5 | 32.5 | 4 | 5.5 | 3
06GL | 1142 | 3 | A/06GL/H/17/025/FI | THP 12-059 D WB | FAINI TELCOMMUNICATION SYSTEMS | 6 GHz WIDE BAND 1.2 M DUAL POL PARABOLIC ANTENNA | 35.5 | 1.2 | 3 | Cross Polar | 5 | 19.5 | 5 | 4.5 | 3
06GL | 1142 | 4 | A/06GL/H/17/025/FI | THP 12-059 D WB | FAINI TELCOMMUNICATION SYSTEMS | 6 GHz WIDE BAND 1.2 M DUAL POL PARABOLIC ANTENNA | 35.5 | 1.2 | 3 | Cross Polar | 20 | 7.5 | 10 | -0.5 | 3
06GL | 1142 | 5 | A/06GL/H/17/025/FI | THP 12-059 D WB | FAINI TELCOMMUNICATION SYSTEMS | 6 GHz WIDE BAND 1.2 M DUAL POL PARABOLIC ANTENNA | 35.5 | 1.2 | 3 | Cross Polar | 70 | -5.5 | 13 | -5.5 | 3
06GL | 1142 | 6 | A/06GL/H/17/025/FI | THP 12-059 D WB | FAINI TELCOMMUNICATION SYSTEMS | 6 GHz WIDE BAND 1.2 M DUAL POL PARABOLIC ANTENNA | 35.5 | 1.2 | 3 | Cross Polar | 100 | -26.5 | 20 | -5.5 | 3
06GL | 1142 | 7 | A/06GL/H/17/025/FI | THP 12-059 D WB | FAINI TELCOMMUNICATION SYSTEMS | 6 GHz WIDE BAND 1.2 M DUAL POL PARABOLIC ANTENNA | 35.5 | 1.2 | 3 | Cross Polar | 180 | -26.5 | 40 | -6.5 | 3
06GL | 1142 | 8 | A/06GL/H/17/025/FI | THP 12-059 D WB | FAINI TELCOMMUNICATION SYSTEMS | 6 GHz WIDE BAND 1.2 M DUAL POL PARABOLIC ANTENNA | 35.5 | 1.2 | 3 | Cross Polar |  |  | 50 | -10.5 | 3
06GL | 1142 | 9 | A/06GL/H/17/025/FI | THP 12-059 D WB | FAINI TELCOMMUNICATION SYSTEMS | 6 GHz WIDE BAND 1.2 M DUAL POL PARABOLIC ANTENNA | 35.5 | 1.2 | 3 | Cross Polar |  |  | 75 | -15.5 | 3
06GL | 1142 | 10 | A/06GL/H/17/025/FI | THP 12-059 D WB | FAINI TELCOMMUNICATION SYSTEMS | 6 GHz WIDE BAND 1.2 M DUAL POL PARABOLIC ANTENNA | 35.5 | 1.2 | 3 | Cross Polar |  |  | 95 | -26.5 | 3
06GL | 1142 | 11 | A/06GL/H/17/025/FI | THP 12-059 D WB | FAINI TELCOMMUNICATION SYSTEMS | 6 GHz WIDE BAND 1.2 M DUAL POL PARABOLIC ANTENNA | 35.5 | 1.2 | 3 | Cross Polar |  |  | 180 | -26.5 | 3
06GU | 1143 | 1 | A/06GU/H/17/026/FI | THP 12-059 D WB | FAINI TELCOMMUNICATION SYSTEMS | 6 GHz WIDE BAND 1.2 M DUAL POL PARABOLIC ANTENNA | 35.5 | 1.2 | 3 | Cross Polar | 0 | 35.5 | 0 | 5.5 | 3
06GU | 1143 | 2 | A/06GU/H/17/026/FI | THP 12-059 D WB | FAINI TELCOMMUNICATION SYSTEMS | 6 GHz WIDE BAND 1.2 M DUAL POL PARABOLIC ANTENNA | 35.5 | 1.2 | 3 | Cross Polar | 1.5 | 32.5 | 4 | 5.5 | 3
06GU | 1143 | 3 | A/06GU/H/17/026/FI | THP 12-059 D WB | FAINI TELCOMMUNICATION SYSTEMS | 6 GHz WIDE BAND 1.2 M DUAL POL PARABOLIC ANTENNA | 35.5 | 1.2 | 3 | Cross Polar | 5 | 19.5 | 5 | 4.5 | 3
06GU | 1143 | 4 | A/06GU/H/17/026/FI | THP 12-059 D WB | FAINI TELCOMMUNICATION SYSTEMS | 6 GHz WIDE BAND 1.2 M DUAL POL PARABOLIC ANTENNA | 35.5 | 1.2 | 3 | Cross Polar | 20 | 7.5 | 10 | -0.5 | 3
06GU | 1143 | 5 | A/06GU/H/17/026/FI | THP 12-059 D WB | FAINI TELCOMMUNICATION SYSTEMS | 6 GHz WIDE BAND 1.2 M DUAL POL PARABOLIC ANTENNA | 35.5 | 1.2 | 3 | Cross Polar | 70 | -5.5 | 13 | -5.5 | 3
06GU | 1143 | 6 | A/06GU/H/17/026/FI | THP 12-059 D WB | FAINI TELCOMMUNICATION SYSTEMS | 6 GHz WIDE BAND 1.2 M DUAL POL PARABOLIC ANTENNA | 35.5 | 1.2 | 3 | Cross Polar | 100 | -26.5 | 20 | -5.5 | 3
06GU | 1143 | 7 | A/06GU/H/17/026/FI | THP 12-059 D WB | FAINI TELCOMMUNICATION SYSTEMS | 6 GHz WIDE BAND 1.2 M DUAL POL PARABOLIC ANTENNA | 35.5 | 1.2 | 3 | Cross Polar | 180 | -26.5 | 40 | -6.5 | 3
06GU | 1143 | 8 | A/06GU/H/17/026/FI | THP 12-059 D WB | FAINI TELCOMMUNICATION SYSTEMS | 6 GHz WIDE BAND 1.2 M DUAL POL PARABOLIC ANTENNA | 35.5 | 1.2 | 3 | Cross Polar |  |  | 50 | -10.5 | 3
06GU | 1143 | 9 | A/06GU/H/17/026/FI | THP 12-059 D WB | FAINI TELCOMMUNICATION SYSTEMS | 6 GHz WIDE BAND 1.2 M DUAL POL PARABOLIC ANTENNA | 35.5 | 1.2 | 3 | Cross Polar |  |  | 75 | -15.5 | 3
06GU | 1143 | 10 | A/06GU/H/17/026/FI | THP 12-059 D WB | FAINI TELCOMMUNICATION SYSTEMS | 6 GHz WIDE BAND 1.2 M DUAL POL PARABOLIC ANTENNA | 35.5 | 1.2 | 3 | Cross Polar |  |  | 95 | -26.5 | 3
06GU | 1143 | 11 | A/06GU/H/17/026/FI | THP 12-059 D WB | FAINI TELCOMMUNICATION SYSTEMS | 6 GHz WIDE BAND 1.2 M DUAL POL PARABOLIC ANTENNA | 35.5 | 1.2 | 3 | Cross Polar |  |  | 180 | -26.5 | 3
06GL | 1144 | 1 | A/06GL/H/17/027/FI | THP 18-059 D WB | FAINI TELCOMMUNICATION SYSTEMS | 6.0 GHZ WIDE BAND 1.8 M DUAL POL PARABOLIC ANTENNA | 39.1 | 1.8 | 2 | Cross Polar | 0 | 39.1 | 0 | 9.1 | 3
06GL | 1144 | 2 | A/06GL/H/17/027/FI | THP 18-059 D WB | FAINI TELCOMMUNICATION SYSTEMS | 6.0 GHZ WIDE BAND 1.8 M DUAL POL PARABOLIC ANTENNA | 39.1 | 1.8 | 2 | Cross Polar | 0.5 | 38.4 | 3 | 9.1 | 3
06GL | 1144 | 3 | A/06GL/H/17/027/FI | THP 18-059 D WB | FAINI TELCOMMUNICATION SYSTEMS | 6.0 GHZ WIDE BAND 1.8 M DUAL POL PARABOLIC ANTENNA | 39.1 | 1.8 | 2 | Cross Polar | 1 | 36.1 | 5 | 3.1 | 3
06GL | 1144 | 4 | A/06GL/H/17/027/FI | THP 18-059 D WB | FAINI TELCOMMUNICATION SYSTEMS | 6.0 GHZ WIDE BAND 1.8 M DUAL POL PARABOLIC ANTENNA | 39.1 | 1.8 | 2 | Cross Polar | 5 | 18.1 | 10 | -1.9 | 3
06GL | 1144 | 5 | A/06GL/H/17/027/FI | THP 18-059 D WB | FAINI TELCOMMUNICATION SYSTEMS | 6.0 GHZ WIDE BAND 1.8 M DUAL POL PARABOLIC ANTENNA | 39.1 | 1.8 | 2 | Cross Polar | 20 | 6.1 | 13 | -6.9 | 3
06GL | 1144 | 6 | A/06GL/H/17/027/FI | THP 18-059 D WB | FAINI TELCOMMUNICATION SYSTEMS | 6.0 GHZ WIDE BAND 1.8 M DUAL POL PARABOLIC ANTENNA | 39.1 | 1.8 | 2 | Cross Polar | 35 | -0.9 | 20 | -6.9 | 3
06GL | 1144 | 7 | A/06GL/H/17/027/FI | THP 18-059 D WB | FAINI TELCOMMUNICATION SYSTEMS | 6.0 GHZ WIDE BAND 1.8 M DUAL POL PARABOLIC ANTENNA | 39.1 | 1.8 | 2 | Cross Polar | 60 | -5.9 | 30 | -12.9 | 3
06GL | 1144 | 8 | A/06GL/H/17/027/FI | THP 18-059 D WB | FAINI TELCOMMUNICATION SYSTEMS | 6.0 GHZ WIDE BAND 1.8 M DUAL POL PARABOLIC ANTENNA | 39.1 | 1.8 | 2 | Cross Polar | 85 | -22.9 | 40 | -12.9 | 3
06GL | 1144 | 9 | A/06GL/H/17/027/FI | THP 18-059 D WB | FAINI TELCOMMUNICATION SYSTEMS | 6.0 GHZ WIDE BAND 1.8 M DUAL POL PARABOLIC ANTENNA | 39.1 | 1.8 | 2 | Cross Polar | 100 | -26.9 | 70 | -24.9 | 3
06GL | 1144 | 10 | A/06GL/H/17/027/FI | THP 18-059 D WB | FAINI TELCOMMUNICATION SYSTEMS | 6.0 GHZ WIDE BAND 1.8 M DUAL POL PARABOLIC ANTENNA | 39.1 | 1.8 | 2 | Cross Polar | 110 | -28.9 | 80 | -28.9 | 3
06GL | 1144 | 11 | A/06GL/H/17/027/FI | THP 18-059 D WB | FAINI TELCOMMUNICATION SYSTEMS | 6.0 GHZ WIDE BAND 1.8 M DUAL POL PARABOLIC ANTENNA | 39.1 | 1.8 | 2 | Cross Polar | 180 | -28.9 | 100 | -28.9 | 3
06GL | 1144 | 12 | A/06GL/H/17/027/FI | THP 18-059 D WB | FAINI TELCOMMUNICATION SYSTEMS | 6.0 GHZ WIDE BAND 1.8 M DUAL POL PARABOLIC ANTENNA | 39.1 | 1.8 | 2 | Cross Polar |  |  | 180 | -28.9 | 3
06GU | 1145 | 1 | A/06GU/H/17/028/FI | THP 18-059 D WB | FAINI TELCOMMUNICATION SYSTEMS | 6.0 GHZ WIDE BAND 1.8 M DUAL POL PARABOLIC ANTENNA | 39.1 | 1.8 | 2 | Cross Polar | 0 | 39.1 | 0 | 9.1 | 3
06GU | 1145 | 2 | A/06GU/H/17/028/FI | THP 18-059 D WB | FAINI TELCOMMUNICATION SYSTEMS | 6.0 GHZ WIDE BAND 1.8 M DUAL POL PARABOLIC ANTENNA | 39.1 | 1.8 | 2 | Cross Polar | 0.5 | 38.4 | 3 | 9.1 | 3
06GU | 1145 | 3 | A/06GU/H/17/028/FI | THP 18-059 D WB | FAINI TELCOMMUNICATION SYSTEMS | 6.0 GHZ WIDE BAND 1.8 M DUAL POL PARABOLIC ANTENNA | 39.1 | 1.8 | 2 | Cross Polar | 1 | 36.1 | 5 | 3.1 | 3
06GU | 1145 | 4 | A/06GU/H/17/028/FI | THP 18-059 D WB | FAINI TELCOMMUNICATION SYSTEMS | 6.0 GHZ WIDE BAND 1.8 M DUAL POL PARABOLIC ANTENNA | 39.1 | 1.8 | 2 | Cross Polar | 5 | 18.1 | 10 | -1.9 | 3
06GU | 1145 | 5 | A/06GU/H/17/028/FI | THP 18-059 D WB | FAINI TELCOMMUNICATION SYSTEMS | 6.0 GHZ WIDE BAND 1.8 M DUAL POL PARABOLIC ANTENNA | 39.1 | 1.8 | 2 | Cross Polar | 20 | 6.1 | 13 | -6.9 | 3
06GU | 1145 | 6 | A/06GU/H/17/028/FI | THP 18-059 D WB | FAINI TELCOMMUNICATION SYSTEMS | 6.0 GHZ WIDE BAND 1.8 M DUAL POL PARABOLIC ANTENNA | 39.1 | 1.8 | 2 | Cross Polar | 35 | -0.9 | 20 | -6.9 | 3
06GU | 1145 | 7 | A/06GU/H/17/028/FI | THP 18-059 D WB | FAINI TELCOMMUNICATION SYSTEMS | 6.0 GHZ WIDE BAND 1.8 M DUAL POL PARABOLIC ANTENNA | 39.1 | 1.8 | 2 | Cross Polar | 60 | -5.9 | 30 | -12.9 | 3
06GU | 1145 | 8 | A/06GU/H/17/028/FI | THP 18-059 D WB | FAINI TELCOMMUNICATION SYSTEMS | 6.0 GHZ WIDE BAND 1.8 M DUAL POL PARABOLIC ANTENNA | 39.1 | 1.8 | 2 | Cross Polar | 85 | -22.9 | 40 | -12.9 | 3
06GU | 1145 | 9 | A/06GU/H/17/028/FI | THP 18-059 D WB | FAINI TELCOMMUNICATION SYSTEMS | 6.0 GHZ WIDE BAND 1.8 M DUAL POL PARABOLIC ANTENNA | 39.1 | 1.8 | 2 | Cross Polar | 100 | -26.9 | 70 | -24.9 | 3
06GU | 1145 | 10 | A/06GU/H/17/028/FI | THP 18-059 D WB | FAINI TELCOMMUNICATION SYSTEMS | 6.0 GHZ WIDE BAND 1.8 M DUAL POL PARABOLIC ANTENNA | 39.1 | 1.8 | 2 | Cross Polar | 110 | -28.9 | 80 | -28.9 | 3
06GU | 1145 | 11 | A/06GU/H/17/028/FI | THP 18-059 D WB | FAINI TELCOMMUNICATION SYSTEMS | 6.0 GHZ WIDE BAND 1.8 M DUAL POL PARABOLIC ANTENNA | 39.1 | 1.8 | 2 | Cross Polar | 180 | -28.9 | 100 | -28.9 | 3
06GU | 1145 | 12 | A/06GU/H/17/028/FI | THP 18-059 D WB | FAINI TELCOMMUNICATION SYSTEMS | 6.0 GHZ WIDE BAND 1.8 M DUAL POL PARABOLIC ANTENNA | 39.1 | 1.8 | 2 | Cross Polar |  |  | 180 | -28.9 | 3
13 | 1146 | 1 | A/13/H/17/029/FI | THP 12-127 DI | FAINI TELCOMMUNICATION SYSTEMS | 13 GHZ 1.2 M INTEGRATED DUAL POL PARABOLIC ANTENNA | 41.6 | 1.2 | 1.4 | Cross Polar | 0 | 41.6 | 0 | 11.6 | 3
13 | 1146 | 2 | A/13/H/17/029/FI | THP 12-127 DI | FAINI TELCOMMUNICATION SYSTEMS | 13 GHZ 1.2 M INTEGRATED DUAL POL PARABOLIC ANTENNA | 41.6 | 1.2 | 1.4 | Cross Polar | 0.7 | 38.6 | 3 | 11.6 | 3
13 | 1146 | 3 | A/13/H/17/029/FI | THP 12-127 DI | FAINI TELCOMMUNICATION SYSTEMS | 13 GHZ 1.2 M INTEGRATED DUAL POL PARABOLIC ANTENNA | 41.6 | 1.2 | 1.4 | Cross Polar | 5 | 17.6 | 5 | -2.4 | 3
13 | 1146 | 4 | A/13/H/17/029/FI | THP 12-127 DI | FAINI TELCOMMUNICATION SYSTEMS | 13 GHZ 1.2 M INTEGRATED DUAL POL PARABOLIC ANTENNA | 41.6 | 1.2 | 1.4 | Cross Polar | 20 | 1.6 | 15 | -14.4 | 3
13 | 1146 | 5 | A/13/H/17/029/FI | THP 12-127 DI | FAINI TELCOMMUNICATION SYSTEMS | 13 GHZ 1.2 M INTEGRATED DUAL POL PARABOLIC ANTENNA | 41.6 | 1.2 | 1.4 | Cross Polar | 50 | -2.4 | 40 | -16.4 | 3
13 | 1146 | 6 | A/13/H/17/029/FI | THP 12-127 DI | FAINI TELCOMMUNICATION SYSTEMS | 13 GHZ 1.2 M INTEGRATED DUAL POL PARABOLIC ANTENNA | 41.6 | 1.2 | 1.4 | Cross Polar | 70 | -8.4 | 60 | -18.4 | 3
13 | 1146 | 7 | A/13/H/17/029/FI | THP 12-127 DI | FAINI TELCOMMUNICATION SYSTEMS | 13 GHZ 1.2 M INTEGRATED DUAL POL PARABOLIC ANTENNA | 41.6 | 1.2 | 1.4 | Cross Polar | 90 | -26.4 | 80 | -26.4 | 3
13 | 1146 | 8 | A/13/H/17/029/FI | THP 12-127 DI | FAINI TELCOMMUNICATION SYSTEMS | 13 GHZ 1.2 M INTEGRATED DUAL POL PARABOLIC ANTENNA | 41.6 | 1.2 | 1.4 | Cross Polar | 100 | -27.4 | 100 | -27.4 | 3
13 | 1146 | 9 | A/13/H/17/029/FI | THP 12-127 DI | FAINI TELCOMMUNICATION SYSTEMS | 13 GHZ 1.2 M INTEGRATED DUAL POL PARABOLIC ANTENNA | 41.6 | 1.2 | 1.4 | Cross Polar | 180 | -27.4 | 180 | -27.4 | 3
19 | 1147 | 1 | A/19/H/17/030/FI | THP 03-177 DI | FAINI TELCOMMUNICATION SYSTEMS | 18 GHZ 0.3 M INTEGRATED DUAL POL PARABOLIC ANTENNA | 33.7 | 0.3 | 3.4 | Cross Polar | 0 | 33.7 | 0 | -2.3 | 2
19 | 1147 | 2 | A/19/H/17/030/FI | THP 03-177 DI | FAINI TELCOMMUNICATION SYSTEMS | 18 GHZ 0.3 M INTEGRATED DUAL POL PARABOLIC ANTENNA | 33.7 | 0.3 | 3.4 | Cross Polar | 1.65 | 30.7 | 2 | -2.3 | 2
19 | 1147 | 3 | A/19/H/17/030/FI | THP 03-177 DI | FAINI TELCOMMUNICATION SYSTEMS | 18 GHZ 0.3 M INTEGRATED DUAL POL PARABOLIC ANTENNA | 33.7 | 0.3 | 3.4 | Cross Polar | 4 | 21.7 | 15 | -6.3 | 2
19 | 1147 | 4 | A/19/H/17/030/FI | THP 03-177 DI | FAINI TELCOMMUNICATION SYSTEMS | 18 GHZ 0.3 M INTEGRATED DUAL POL PARABOLIC ANTENNA | 33.7 | 0.3 | 3.4 | Cross Polar | 15 | 9.7 | 20 | -18.3 | 2
19 | 1147 | 5 | A/19/H/17/030/FI | THP 03-177 DI | FAINI TELCOMMUNICATION SYSTEMS | 18 GHZ 0.3 M INTEGRATED DUAL POL PARABOLIC ANTENNA | 33.7 | 0.3 | 3.4 | Cross Polar | 25 | -1.3 | 40 | -20.3 | 2
19 | 1147 | 6 | A/19/H/17/030/FI | THP 03-177 DI | FAINI TELCOMMUNICATION SYSTEMS | 18 GHZ 0.3 M INTEGRATED DUAL POL PARABOLIC ANTENNA | 33.7 | 0.3 | 3.4 | Cross Polar | 40 | -1.3 | 45 | -22.3 | 2
19 | 1147 | 7 | A/19/H/17/030/FI | THP 03-177 DI | FAINI TELCOMMUNICATION SYSTEMS | 18 GHZ 0.3 M INTEGRATED DUAL POL PARABOLIC ANTENNA | 33.7 | 0.3 | 3.4 | Cross Polar | 65 | -10.3 | 70 | -24.3 | 2
19 | 1147 | 8 | A/19/H/17/030/FI | THP 03-177 DI | FAINI TELCOMMUNICATION SYSTEMS | 18 GHZ 0.3 M INTEGRATED DUAL POL PARABOLIC ANTENNA | 33.7 | 0.3 | 3.4 | Cross Polar | 80 | -20.3 | 90 | -26.3 | 2
19 | 1147 | 9 | A/19/H/17/030/FI | THP 03-177 DI | FAINI TELCOMMUNICATION SYSTEMS | 18 GHZ 0.3 M INTEGRATED DUAL POL PARABOLIC ANTENNA | 33.7 | 0.3 | 3.4 | Cross Polar | 100 | -20.3 | 140 | -30.3 | 2
19 | 1147 | 10 | A/19/H/17/030/FI | THP 03-177 DI | FAINI TELCOMMUNICATION SYSTEMS | 18 GHZ 0.3 M INTEGRATED DUAL POL PARABOLIC ANTENNA | 33.7 | 0.3 | 3.4 | Cross Polar | 120 | -22.3 | 180 | -30.3 | 2
19 | 1147 | 11 | A/19/H/17/030/FI | THP 03-177 DI | FAINI TELCOMMUNICATION SYSTEMS | 18 GHZ 0.3 M INTEGRATED DUAL POL PARABOLIC ANTENNA | 33.7 | 0.3 | 3.4 | Cross Polar | 140 | -24.3 |  |  | 2
19 | 1147 | 12 | A/19/H/17/030/FI | THP 03-177 DI | FAINI TELCOMMUNICATION SYSTEMS | 18 GHZ 0.3 M INTEGRATED DUAL POL PARABOLIC ANTENNA | 33.7 | 0.3 | 3.4 | Cross Polar | 180 | -24.3 |  |  | 2
38 | 1148 | 1 | A/38/H/17/031/FI | THP 03-370 DI | FAINI TELCOMMUNICATION SYSTEMS | 38 GHZ 0.3 M INTEGRATED DUAL POL PARABOLIC ANTENNA | 39.6 | 0.3 | 1.7 | Cross Polar | 0 | 39.6 | 0 | 9.6 | 3B
38 | 1148 | 2 | A/38/H/17/031/FI | THP 03-370 DI | FAINI TELCOMMUNICATION SYSTEMS | 38 GHZ 0.3 M INTEGRATED DUAL POL PARABOLIC ANTENNA | 39.6 | 0.3 | 1.7 | Cross Polar | 0.8 | 36.6 | 3 | 9.6 | 3B
38 | 1148 | 3 | A/38/H/17/031/FI | THP 03-370 DI | FAINI TELCOMMUNICATION SYSTEMS | 38 GHZ 0.3 M INTEGRATED DUAL POL PARABOLIC ANTENNA | 39.6 | 0.3 | 1.7 | Cross Polar | 5 | 13.6 | 4 | -0.4 | 3B
38 | 1148 | 4 | A/38/H/17/031/FI | THP 03-370 DI | FAINI TELCOMMUNICATION SYSTEMS | 38 GHZ 0.3 M INTEGRATED DUAL POL PARABOLIC ANTENNA | 39.6 | 0.3 | 1.7 | Cross Polar | 10 | 6.6 | 5 | -4.4 | 3B
38 | 1148 | 5 | A/38/H/17/031/FI | THP 03-370 DI | FAINI TELCOMMUNICATION SYSTEMS | 38 GHZ 0.3 M INTEGRATED DUAL POL PARABOLIC ANTENNA | 39.6 | 0.3 | 1.7 | Cross Polar | 20 | -3.4 | 12 | -12.4 | 3B
38 | 1148 | 6 | A/38/H/17/031/FI | THP 03-370 DI | FAINI TELCOMMUNICATION SYSTEMS | 38 GHZ 0.3 M INTEGRATED DUAL POL PARABOLIC ANTENNA | 39.6 | 0.3 | 1.7 | Cross Polar | 40 | -10.4 | 20 | -12.4 | 3B
38 | 1148 | 7 | A/38/H/17/031/FI | THP 03-370 DI | FAINI TELCOMMUNICATION SYSTEMS | 38 GHZ 0.3 M INTEGRATED DUAL POL PARABOLIC ANTENNA | 39.6 | 0.3 | 1.7 | Cross Polar | 70 | -14.4 | 30 | -14.4 | 3B
38 | 1148 | 8 | A/38/H/17/031/FI | THP 03-370 DI | FAINI TELCOMMUNICATION SYSTEMS | 38 GHZ 0.3 M INTEGRATED DUAL POL PARABOLIC ANTENNA | 39.6 | 0.3 | 1.7 | Cross Polar | 80 | -20.4 | 40 | -20.4 | 3B
38 | 1148 | 9 | A/38/H/17/031/FI | THP 03-370 DI | FAINI TELCOMMUNICATION SYSTEMS | 38 GHZ 0.3 M INTEGRATED DUAL POL PARABOLIC ANTENNA | 39.6 | 0.3 | 1.7 | Cross Polar | 100 | -24.4 | 50 | -22.4 | 3B
38 | 1148 | 10 | A/38/H/17/031/FI | THP 03-370 DI | FAINI TELCOMMUNICATION SYSTEMS | 38 GHZ 0.3 M INTEGRATED DUAL POL PARABOLIC ANTENNA | 39.6 | 0.3 | 1.7 | Cross Polar | 180 | -24.4 | 70 | -24.4 | 3B
38 | 1148 | 11 | A/38/H/17/031/FI | THP 03-370 DI | FAINI TELCOMMUNICATION SYSTEMS | 38 GHZ 0.3 M INTEGRATED DUAL POL PARABOLIC ANTENNA | 39.6 | 0.3 | 1.7 | Cross Polar |  |  | 110 | -24.4 | 3B
38 | 1148 | 12 | A/38/H/17/031/FI | THP 03-370 DI | FAINI TELCOMMUNICATION SYSTEMS | 38 GHZ 0.3 M INTEGRATED DUAL POL PARABOLIC ANTENNA | 39.6 | 0.3 | 1.7 | Cross Polar |  |  | 120 | -26.4 | 3B
38 | 1148 | 13 | A/38/H/17/031/FI | THP 03-370 DI | FAINI TELCOMMUNICATION SYSTEMS | 38 GHZ 0.3 M INTEGRATED DUAL POL PARABOLIC ANTENNA | 39.6 | 0.3 | 1.7 | Cross Polar |  |  | 180 | -26.4 | 3B
15 | 1149 | 1 | A/15/H/17/032/FI | THP 12-144 DI | FAINI TELECOMMUNICATION SYSTEMS | 15 GHZ 1.2 M INTEGRATED DUAL POL PARABOLIC ANTENNA | 42.5 | 1.2 | 1.2 | Cross Polar | 0 | 42.5 | 0 | 12.5 | 3
15 | 1149 | 2 | A/15/H/17/032/FI | THP 12-144 DI | FAINI TELECOMMUNICATION SYSTEMS | 15 GHZ 1.2 M INTEGRATED DUAL POL PARABOLIC ANTENNA | 42.5 | 1.2 | 1.2 | Cross Polar | 0.6 | 39.5 | 3 | 12.5 | 3
15 | 1149 | 3 | A/15/H/17/032/FI | THP 12-144 DI | FAINI TELECOMMUNICATION SYSTEMS | 15 GHZ 1.2 M INTEGRATED DUAL POL PARABOLIC ANTENNA | 42.5 | 1.2 | 1.2 | Cross Polar | 2 | 30.5 | 5 | -5.5 | 3
15 | 1149 | 4 | A/15/H/17/032/FI | THP 12-144 DI | FAINI TELECOMMUNICATION SYSTEMS | 15 GHZ 1.2 M INTEGRATED DUAL POL PARABOLIC ANTENNA | 42.5 | 1.2 | 1.2 | Cross Polar | 3.5 | 22.5 | 30 | -13.5 | 3
15 | 1149 | 5 | A/15/H/17/032/FI | THP 12-144 DI | FAINI TELECOMMUNICATION SYSTEMS | 15 GHZ 1.2 M INTEGRATED DUAL POL PARABOLIC ANTENNA | 42.5 | 1.2 | 1.2 | Cross Polar | 5 | 14.5 | 50 | -15.5 | 3
15 | 1149 | 6 | A/15/H/17/032/FI | THP 12-144 DI | FAINI TELECOMMUNICATION SYSTEMS | 15 GHZ 1.2 M INTEGRATED DUAL POL PARABOLIC ANTENNA | 42.5 | 1.2 | 1.2 | Cross Polar | 10 | 8.5 | 85 | -25.5 | 3
15 | 1149 | 7 | A/15/H/17/032/FI | THP 12-144 DI | FAINI TELECOMMUNICATION SYSTEMS | 15 GHZ 1.2 M INTEGRATED DUAL POL PARABOLIC ANTENNA | 42.5 | 1.2 | 1.2 | Cross Polar | 20 | -1.5 | 95 | -31.5 | 3
15 | 1149 | 8 | A/15/H/17/032/FI | THP 12-144 DI | FAINI TELECOMMUNICATION SYSTEMS | 15 GHZ 1.2 M INTEGRATED DUAL POL PARABOLIC ANTENNA | 42.5 | 1.2 | 1.2 | Cross Polar | 40 | -1.5 | 180 | -31.5 | 3
15 | 1149 | 9 | A/15/H/17/032/FI | THP 12-144 DI | FAINI TELECOMMUNICATION SYSTEMS | 15 GHZ 1.2 M INTEGRATED DUAL POL PARABOLIC ANTENNA | 42.5 | 1.2 | 1.2 | Cross Polar | 61.5 | -5.5 |  |  | 3
15 | 1149 | 10 | A/15/H/17/032/FI | THP 12-144 DI | FAINI TELECOMMUNICATION SYSTEMS | 15 GHZ 1.2 M INTEGRATED DUAL POL PARABOLIC ANTENNA | 42.5 | 1.2 | 1.2 | Cross Polar | 90 | -25.5 |  |  | 3
15 | 1149 | 11 | A/15/H/17/032/FI | THP 12-144 DI | FAINI TELECOMMUNICATION SYSTEMS | 15 GHZ 1.2 M INTEGRATED DUAL POL PARABOLIC ANTENNA | 42.5 | 1.2 | 1.2 | Cross Polar | 95 | -27.5 |  |  | 3
15 | 1149 | 12 | A/15/H/17/032/FI | THP 12-144 DI | FAINI TELECOMMUNICATION SYSTEMS | 15 GHZ 1.2 M INTEGRATED DUAL POL PARABOLIC ANTENNA | 42.5 | 1.2 | 1.2 | Cross Polar | 180 | -27.5 |  |  | 3
15 | 1150 | 1 | A/15/H/17/033/FI | THP 08-142 DI | FAINI TELECOMMUNICATION SYSTEMS | 15 GHZ 0.8 M INTEGRATED DUAL POL PARABOLIC ANTENNA | 39.8 | 0.8 | 2 | Cross Polar | 0 | 39.8 | 0 | 9.8 | 3
15 | 1150 | 2 | A/15/H/17/033/FI | THP 08-142 DI | FAINI TELECOMMUNICATION SYSTEMS | 15 GHZ 0.8 M INTEGRATED DUAL POL PARABOLIC ANTENNA | 39.8 | 0.8 | 2 | Cross Polar | 0.95 | 36.8 | 3 | 9.8 | 3
15 | 1150 | 3 | A/15/H/17/033/FI | THP 08-142 DI | FAINI TELECOMMUNICATION SYSTEMS | 15 GHZ 0.8 M INTEGRATED DUAL POL PARABOLIC ANTENNA | 39.8 | 0.8 | 2 | Cross Polar | 5 | 15.8 | 5 | -0.2 | 3
15 | 1150 | 4 | A/15/H/17/033/FI | THP 08-142 DI | FAINI TELECOMMUNICATION SYSTEMS | 15 GHZ 0.8 M INTEGRATED DUAL POL PARABOLIC ANTENNA | 39.8 | 0.8 | 2 | Cross Polar | 10 | 6.8 | 10 | -4.2 | 3
15 | 1150 | 5 | A/15/H/17/033/FI | THP 08-142 DI | FAINI TELECOMMUNICATION SYSTEMS | 15 GHZ 0.8 M INTEGRATED DUAL POL PARABOLIC ANTENNA | 39.8 | 0.8 | 2 | Cross Polar | 15 | 4.8 | 20 | -14.2 | 3
15 | 1150 | 6 | A/15/H/17/033/FI | THP 08-142 DI | FAINI TELECOMMUNICATION SYSTEMS | 15 GHZ 0.8 M INTEGRATED DUAL POL PARABOLIC ANTENNA | 39.8 | 0.8 | 2 | Cross Polar | 20 | 1.8 | 30 | -20.2 | 3
15 | 1150 | 7 | A/15/H/17/033/FI | THP 08-142 DI | FAINI TELECOMMUNICATION SYSTEMS | 15 GHZ 0.8 M INTEGRATED DUAL POL PARABOLIC ANTENNA | 39.8 | 0.8 | 2 | Cross Polar | 40 | -3.2 | 55 | -20.2 | 3
15 | 1150 | 8 | A/15/H/17/033/FI | THP 08-142 DI | FAINI TELECOMMUNICATION SYSTEMS | 15 GHZ 0.8 M INTEGRATED DUAL POL PARABOLIC ANTENNA | 39.8 | 0.8 | 2 | Cross Polar | 60 | -6.2 | 75 | -26.2 | 3
15 | 1150 | 9 | A/15/H/17/033/FI | THP 08-142 DI | FAINI TELECOMMUNICATION SYSTEMS | 15 GHZ 0.8 M INTEGRATED DUAL POL PARABOLIC ANTENNA | 39.8 | 0.8 | 2 | Cross Polar | 70 | -13.2 | 90 | -32.2 | 3
15 | 1150 | 10 | A/15/H/17/033/FI | THP 08-142 DI | FAINI TELECOMMUNICATION SYSTEMS | 15 GHZ 0.8 M INTEGRATED DUAL POL PARABOLIC ANTENNA | 39.8 | 0.8 | 2 | Cross Polar | 95 | -28.2 | 180 | -32.2 | 3
15 | 1150 | 11 | A/15/H/17/033/FI | THP 08-142 DI | FAINI TELECOMMUNICATION SYSTEMS | 15 GHZ 0.8 M INTEGRATED DUAL POL PARABOLIC ANTENNA | 39.8 | 0.8 | 2 | Cross Polar | 180 | -28.2 |  |  | 3
75 | 1151 | 1 | A/75/H/17/034/RF | UXA12-71AD | RFS | 46.4dBi,3.7m, PARABOLIC | 46.4 | 3.7 | 0.7 | Cross Polar | 0 | 46.4 | 0 | 6.4 | 3
75 | 1151 | 2 | A/75/H/17/034/RF | UXA12-71AD | RFS | 46.4dBi,3.7m, PARABOLIC | 46.4 | 3.7 | 0.7 | Cross Polar | 0.1 | 46.3 | 1 | 6.4 | 3
75 | 1151 | 3 | A/75/H/17/034/RF | UXA12-71AD | RFS | 46.4dBi,3.7m, PARABOLIC | 46.4 | 3.7 | 0.7 | Cross Polar | 0.2 | 45.9 | 4 | -8.6 | 3
75 | 1151 | 4 | A/75/H/17/034/RF | UXA12-71AD | RFS | 46.4dBi,3.7m, PARABOLIC | 46.4 | 3.7 | 0.7 | Cross Polar | 0.3 | 45.2 | 7 | -8.6 | 3
75 | 1151 | 5 | A/75/H/17/034/RF | UXA12-71AD | RFS | 46.4dBi,3.7m, PARABOLIC | 46.4 | 3.7 | 0.7 | Cross Polar | 0.4 | 44.2 | 12 | -23.6 | 3
75 | 1151 | 6 | A/75/H/17/034/RF | UXA12-71AD | RFS | 46.4dBi,3.7m, PARABOLIC | 46.4 | 3.7 | 0.7 | Cross Polar | 0.5 | 43 | 55 | -23.6 | 3
75 | 1151 | 7 | A/75/H/17/034/RF | UXA12-71AD | RFS | 46.4dBi,3.7m, PARABOLIC | 46.4 | 3.7 | 0.7 | Cross Polar | 0.6 | 41.5 | 80 | -33.6 | 3
75 | 1151 | 8 | A/75/H/17/034/RF | UXA12-71AD | RFS | 46.4dBi,3.7m, PARABOLIC | 46.4 | 3.7 | 0.7 | Cross Polar | 0.7 | 39.7 | 180 | -33.6 | 3
75 | 1151 | 9 | A/75/H/17/034/RF | UXA12-71AD | RFS | 46.4dBi,3.7m, PARABOLIC | 46.4 | 3.7 | 0.7 | Cross Polar | 0.8 | 37.6 |  |  | 3
75 | 1151 | 10 | A/75/H/17/034/RF | UXA12-71AD | RFS | 46.4dBi,3.7m, PARABOLIC | 46.4 | 3.7 | 0.7 | Cross Polar | 0.9 | 35.3 |  |  | 3
75 | 1151 | 11 | A/75/H/17/034/RF | UXA12-71AD | RFS | 46.4dBi,3.7m, PARABOLIC | 46.4 | 3.7 | 0.7 | Cross Polar | 1 | 32.7 |  |  | 3
75 | 1151 | 12 | A/75/H/17/034/RF | UXA12-71AD | RFS | 46.4dBi,3.7m, PARABOLIC | 46.4 | 3.7 | 0.7 | Cross Polar | 1.1 | 29.8 |  |  | 3
75 | 1151 | 13 | A/75/H/17/034/RF | UXA12-71AD | RFS | 46.4dBi,3.7m, PARABOLIC | 46.4 | 3.7 | 0.7 | Cross Polar | 1.2 | 26.7 |  |  | 3
75 | 1151 | 14 | A/75/H/17/034/RF | UXA12-71AD | RFS | 46.4dBi,3.7m, PARABOLIC | 46.4 | 3.7 | 0.7 | Cross Polar | 1.3 | 23.2 |  |  | 3
75 | 1151 | 15 | A/75/H/17/034/RF | UXA12-71AD | RFS | 46.4dBi,3.7m, PARABOLIC | 46.4 | 3.7 | 0.7 | Cross Polar | 1.4 | 20.4 |  |  | 3
75 | 1151 | 16 | A/75/H/17/034/RF | UXA12-71AD | RFS | 46.4dBi,3.7m, PARABOLIC | 46.4 | 3.7 | 0.7 | Cross Polar | 1.5 | 20.4 |  |  | 3
75 | 1151 | 17 | A/75/H/17/034/RF | UXA12-71AD | RFS | 46.4dBi,3.7m, PARABOLIC | 46.4 | 3.7 | 0.7 | Cross Polar | 5 | 11.4 |  |  | 3
75 | 1151 | 18 | A/75/H/17/034/RF | UXA12-71AD | RFS | 46.4dBi,3.7m, PARABOLIC | 46.4 | 3.7 | 0.7 | Cross Polar | 10 | 4.4 |  |  | 3
75 | 1151 | 19 | A/75/H/17/034/RF | UXA12-71AD | RFS | 46.4dBi,3.7m, PARABOLIC | 46.4 | 3.7 | 0.7 | Cross Polar | 12 | 4.4 |  |  | 3
75 | 1151 | 20 | A/75/H/17/034/RF | UXA12-71AD | RFS | 46.4dBi,3.7m, PARABOLIC | 46.4 | 3.7 | 0.7 | Cross Polar | 15 | 0.4 |  |  | 3
75 | 1151 | 21 | A/75/H/17/034/RF | UXA12-71AD | RFS | 46.4dBi,3.7m, PARABOLIC | 46.4 | 3.7 | 0.7 | Cross Polar | 20 | 0.4 |  |  | 3
75 | 1151 | 22 | A/75/H/17/034/RF | UXA12-71AD | RFS | 46.4dBi,3.7m, PARABOLIC | 46.4 | 3.7 | 0.7 | Cross Polar | 25 | -4.6 |  |  | 3
75 | 1151 | 23 | A/75/H/17/034/RF | UXA12-71AD | RFS | 46.4dBi,3.7m, PARABOLIC | 46.4 | 3.7 | 0.7 | Cross Polar | 45 | -10.6 |  |  | 3
75 | 1151 | 24 | A/75/H/17/034/RF | UXA12-71AD | RFS | 46.4dBi,3.7m, PARABOLIC | 46.4 | 3.7 | 0.7 | Cross Polar | 55 | -11.6 |  |  | 3
75 | 1151 | 25 | A/75/H/17/034/RF | UXA12-71AD | RFS | 46.4dBi,3.7m, PARABOLIC | 46.4 | 3.7 | 0.7 | Cross Polar | 80 | -23.6 |  |  | 3
75 | 1151 | 26 | A/75/H/17/034/RF | UXA12-71AD | RFS | 46.4dBi,3.7m, PARABOLIC | 46.4 | 3.7 | 0.7 | Cross Polar | 90 | -29.6 |  |  | 3
75 | 1151 | 27 | A/75/H/17/034/RF | UXA12-71AD | RFS | 46.4dBi,3.7m, PARABOLIC | 46.4 | 3.7 | 0.7 | Cross Polar | 180 | -29.6 |  |  | 3
75 | 1152 | 1 | A/75/H/17/035/RF | UXA10-71AD | RFS | 44.7dBi,3m PARABOLIC | 44.7 | 3 | 0.9 | Cross Polar | 0 | 44.7 | 0 | 4.7 | 3
75 | 1152 | 2 | A/75/H/17/035/RF | UXA10-71AD | RFS | 44.7dBi,3m PARABOLIC | 44.7 | 3 | 0.9 | Cross Polar | 0.1 | 44.6 | 1 | 4.7 | 3
75 | 1152 | 3 | A/75/H/17/035/RF | UXA10-71AD | RFS | 44.7dBi,3m PARABOLIC | 44.7 | 3 | 0.9 | Cross Polar | 0.2 | 44.3 | 3 | -7.3 | 3
75 | 1152 | 4 | A/75/H/17/035/RF | UXA10-71AD | RFS | 44.7dBi,3m PARABOLIC | 44.7 | 3 | 0.9 | Cross Polar | 0.3 | 43.8 | 5 | -7.3 | 3
75 | 1152 | 5 | A/75/H/17/035/RF | UXA10-71AD | RFS | 44.7dBi,3m PARABOLIC | 44.7 | 3 | 0.9 | Cross Polar | 0.4 | 43.2 | 13 | -21.3 | 3
75 | 1152 | 6 | A/75/H/17/035/RF | UXA10-71AD | RFS | 44.7dBi,3m PARABOLIC | 44.7 | 3 | 0.9 | Cross Polar | 0.5 | 42.3 | 25 | -21.3 | 3
75 | 1152 | 7 | A/75/H/17/035/RF | UXA10-71AD | RFS | 44.7dBi,3m PARABOLIC | 44.7 | 3 | 0.9 | Cross Polar | 0.6 | 41.3 | 30 | -23.3 | 3
75 | 1152 | 8 | A/75/H/17/035/RF | UXA10-71AD | RFS | 44.7dBi,3m PARABOLIC | 44.7 | 3 | 0.9 | Cross Polar | 0.7 | 40 | 65 | -24.3 | 3
75 | 1152 | 9 | A/75/H/17/035/RF | UXA10-71AD | RFS | 44.7dBi,3m PARABOLIC | 44.7 | 3 | 0.9 | Cross Polar | 0.8 | 38.6 | 80 | -31.3 | 3
75 | 1152 | 10 | A/75/H/17/035/RF | UXA10-71AD | RFS | 44.7dBi,3m PARABOLIC | 44.7 | 3 | 0.9 | Cross Polar | 0.9 | 37 | 180 | -31.3 | 3
75 | 1152 | 11 | A/75/H/17/035/RF | UXA10-71AD | RFS | 44.7dBi,3m PARABOLIC | 44.7 | 3 | 0.9 | Cross Polar | 1 | 35.2 |  |  | 3
75 | 1152 | 12 | A/75/H/17/035/RF | UXA10-71AD | RFS | 44.7dBi,3m PARABOLIC | 44.7 | 3 | 0.9 | Cross Polar | 1.1 | 33.2 |  |  | 3
75 | 1152 | 13 | A/75/H/17/035/RF | UXA10-71AD | RFS | 44.7dBi,3m PARABOLIC | 44.7 | 3 | 0.9 | Cross Polar | 1.2 | 31 |  |  | 3
75 | 1152 | 14 | A/75/H/17/035/RF | UXA10-71AD | RFS | 44.7dBi,3m PARABOLIC | 44.7 | 3 | 0.9 | Cross Polar | 1.3 | 28.6 |  |  | 3
75 | 1152 | 15 | A/75/H/17/035/RF | UXA10-71AD | RFS | 44.7dBi,3m PARABOLIC | 44.7 | 3 | 0.9 | Cross Polar | 1.4 | 26 |  |  | 3
75 | 1152 | 16 | A/75/H/17/035/RF | UXA10-71AD | RFS | 44.7dBi,3m PARABOLIC | 44.7 | 3 | 0.9 | Cross Polar | 1.5 | 22.7 |  |  | 3
75 | 1152 | 17 | A/75/H/17/035/RF | UXA10-71AD | RFS | 44.7dBi,3m PARABOLIC | 44.7 | 3 | 0.9 | Cross Polar | 3 | 22.7 |  |  | 3
75 | 1152 | 18 | A/75/H/17/035/RF | UXA10-71AD | RFS | 44.7dBi,3m PARABOLIC | 44.7 | 3 | 0.9 | Cross Polar | 5 | 14.7 |  |  | 3
75 | 1152 | 19 | A/75/H/17/035/RF | UXA10-71AD | RFS | 44.7dBi,3m PARABOLIC | 44.7 | 3 | 0.9 | Cross Polar | 7 | 8.7 |  |  | 3
75 | 1152 | 20 | A/75/H/17/035/RF | UXA10-71AD | RFS | 44.7dBi,3m PARABOLIC | 44.7 | 3 | 0.9 | Cross Polar | 10 | 5.7 |  |  | 3
75 | 1152 | 21 | A/75/H/17/035/RF | UXA10-71AD | RFS | 44.7dBi,3m PARABOLIC | 44.7 | 3 | 0.9 | Cross Polar | 15 | 5.7 |  |  | 3
75 | 1152 | 22 | A/75/H/17/035/RF | UXA10-71AD | RFS | 44.7dBi,3m PARABOLIC | 44.7 | 3 | 0.9 | Cross Polar | 20 | -0.3 |  |  | 3
75 | 1152 | 23 | A/75/H/17/035/RF | UXA10-71AD | RFS | 44.7dBi,3m PARABOLIC | 44.7 | 3 | 0.9 | Cross Polar | 35 | -5.3 |  |  | 3
75 | 1152 | 24 | A/75/H/17/035/RF | UXA10-71AD | RFS | 44.7dBi,3m PARABOLIC | 44.7 | 3 | 0.9 | Cross Polar | 40 | -5.3 |  |  | 3
75 | 1152 | 25 | A/75/H/17/035/RF | UXA10-71AD | RFS | 44.7dBi,3m PARABOLIC | 44.7 | 3 | 0.9 | Cross Polar | 45 | -9.3 |  |  | 3
75 | 1152 | 26 | A/75/H/17/035/RF | UXA10-71AD | RFS | 44.7dBi,3m PARABOLIC | 44.7 | 3 | 0.9 | Cross Polar | 55 | -10.3 |  |  | 3
75 | 1152 | 27 | A/75/H/17/035/RF | UXA10-71AD | RFS | 44.7dBi,3m PARABOLIC | 44.7 | 3 | 0.9 | Cross Polar | 70 | -15.3 |  |  | 3
75 | 1152 | 28 | A/75/H/17/035/RF | UXA10-71AD | RFS | 44.7dBi,3m PARABOLIC | 44.7 | 3 | 0.9 | Cross Polar | 75 | -22.3 |  |  | 3
75 | 1152 | 29 | A/75/H/17/035/RF | UXA10-71AD | RFS | 44.7dBi,3m PARABOLIC | 44.7 | 3 | 0.9 | Cross Polar | 85 | -22.3 |  |  | 3
75 | 1152 | 30 | A/75/H/17/035/RF | UXA10-71AD | RFS | 44.7dBi,3m PARABOLIC | 44.7 | 3 | 0.9 | Cross Polar | 90 | -29.3 |  |  | 3
75 | 1152 | 31 | A/75/H/17/035/RF | UXA10-71AD | RFS | 44.7dBi,3m PARABOLIC | 44.7 | 3 | 0.9 | Cross Polar | 180 | -29.3 |  |  | 3
06GL | 1153 | 1 | A/06GL/H/17/036/RF | UXA12-59AD | RFS | 44.8dBi,3.7m PARABOLIC | 44.8 | 3.7 | 0.9 | Cross Polar | 0 | 44.8 | 0 | 4.8 | 3
06GL | 1153 | 2 | A/06GL/H/17/036/RF | UXA12-59AD | RFS | 44.8dBi,3.7m PARABOLIC | 44.8 | 3.7 | 0.9 | Cross Polar | 0.2 | 44.3 | 1 | 4.8 | 3
06GL | 1153 | 3 | A/06GL/H/17/036/RF | UXA12-59AD | RFS | 44.8dBi,3.7m PARABOLIC | 44.8 | 3.7 | 0.9 | Cross Polar | 0.3 | 43.3 | 2 | -9.2 | 3
06GL | 1153 | 4 | A/06GL/H/17/036/RF | UXA12-59AD | RFS | 44.8dBi,3.7m PARABOLIC | 44.8 | 3.7 | 0.9 | Cross Polar | 0.4 | 42.3 | 6 | -9.2 | 3
06GL | 1153 | 5 | A/06GL/H/17/036/RF | UXA12-59AD | RFS | 44.8dBi,3.7m PARABOLIC | 44.8 | 3.7 | 0.9 | Cross Polar | 0.5 | 40.8 | 7 | -17.2 | 3
06GL | 1153 | 6 | A/06GL/H/17/036/RF | UXA12-59AD | RFS | 44.8dBi,3.7m PARABOLIC | 44.8 | 3.7 | 0.9 | Cross Polar | 0.6 | 39.3 | 7.5 | -17.2 | 3
06GL | 1153 | 7 | A/06GL/H/17/036/RF | UXA12-59AD | RFS | 44.8dBi,3.7m PARABOLIC | 44.8 | 3.7 | 0.9 | Cross Polar | 0.7 | 37.3 | 8 | -19.2 | 3
06GL | 1153 | 8 | A/06GL/H/17/036/RF | UXA12-59AD | RFS | 44.8dBi,3.7m PARABOLIC | 44.8 | 3.7 | 0.9 | Cross Polar | 0.8 | 35.3 | 10 | -19.2 | 3
06GL | 1153 | 9 | A/06GL/H/17/036/RF | UXA12-59AD | RFS | 44.8dBi,3.7m PARABOLIC | 44.8 | 3.7 | 0.9 | Cross Polar | 0.9 | 32.8 | 10.5 | -21.2 | 3
06GL | 1153 | 10 | A/06GL/H/17/036/RF | UXA12-59AD | RFS | 44.8dBi,3.7m PARABOLIC | 44.8 | 3.7 | 0.9 | Cross Polar | 1 | 30.3 | 12.5 | -21.2 | 3
06GL | 1153 | 11 | A/06GL/H/17/036/RF | UXA12-59AD | RFS | 44.8dBi,3.7m PARABOLIC | 44.8 | 3.7 | 0.9 | Cross Polar | 1.1 | 27.3 | 15 | -23.2 | 3
06GL | 1153 | 12 | A/06GL/H/17/036/RF | UXA12-59AD | RFS | 44.8dBi,3.7m PARABOLIC | 44.8 | 3.7 | 0.9 | Cross Polar | 1.2 | 23.8 | 20 | -23.2 | 3
06GL | 1153 | 13 | A/06GL/H/17/036/RF | UXA12-59AD | RFS | 44.8dBi,3.7m PARABOLIC | 44.8 | 3.7 | 0.9 | Cross Polar | 1.3 | 20.3 | 25 | -24.2 | 3
06GL | 1153 | 14 | A/06GL/H/17/036/RF | UXA12-59AD | RFS | 44.8dBi,3.7m PARABOLIC | 44.8 | 3.7 | 0.9 | Cross Polar | 1.4 | 16.8 | 45 | -24.2 | 3
06GL | 1153 | 15 | A/06GL/H/17/036/RF | UXA12-59AD | RFS | 44.8dBi,3.7m PARABOLIC | 44.8 | 3.7 | 0.9 | Cross Polar | 2 | 16.8 | 50 | -25.2 | 3
06GL | 1153 | 16 | A/06GL/H/17/036/RF | UXA12-59AD | RFS | 44.8dBi,3.7m PARABOLIC | 44.8 | 3.7 | 0.9 | Cross Polar | 2.5 | 14.8 | 70 | -25.2 | 3
06GL | 1153 | 17 | A/06GL/H/17/036/RF | UXA12-59AD | RFS | 44.8dBi,3.7m PARABOLIC | 44.8 | 3.7 | 0.9 | Cross Polar | 3 | 14.8 | 85 | -35.2 | 3
06GL | 1153 | 18 | A/06GL/H/17/036/RF | UXA12-59AD | RFS | 44.8dBi,3.7m PARABOLIC | 44.8 | 3.7 | 0.9 | Cross Polar | 3.5 | 12.8 | 180 | -35.2 | 3
06GL | 1153 | 19 | A/06GL/H/17/036/RF | UXA12-59AD | RFS | 44.8dBi,3.7m PARABOLIC | 44.8 | 3.7 | 0.9 | Cross Polar | 5 | 12.8 |  |  | 3
06GL | 1153 | 20 | A/06GL/H/17/036/RF | UXA12-59AD | RFS | 44.8dBi,3.7m PARABOLIC | 44.8 | 3.7 | 0.9 | Cross Polar | 5.5 | 8.8 |  |  | 3
06GL | 1153 | 21 | A/06GL/H/17/036/RF | UXA12-59AD | RFS | 44.8dBi,3.7m PARABOLIC | 44.8 | 3.7 | 0.9 | Cross Polar | 6.5 | 8.8 |  |  | 3
06GL | 1153 | 22 | A/06GL/H/17/036/RF | UXA12-59AD | RFS | 44.8dBi,3.7m PARABOLIC | 44.8 | 3.7 | 0.9 | Cross Polar | 7 | 3.8 |  |  | 3
06GL | 1153 | 23 | A/06GL/H/17/036/RF | UXA12-59AD | RFS | 44.8dBi,3.7m PARABOLIC | 44.8 | 3.7 | 0.9 | Cross Polar | 8 | 3.8 |  |  | 3
06GL | 1153 | 24 | A/06GL/H/17/036/RF | UXA12-59AD | RFS | 44.8dBi,3.7m PARABOLIC | 44.8 | 3.7 | 0.9 | Cross Polar | 8.5 | -0.2 |  |  | 3
06GL | 1153 | 25 | A/06GL/H/17/036/RF | UXA12-59AD | RFS | 44.8dBi,3.7m PARABOLIC | 44.8 | 3.7 | 0.9 | Cross Polar | 9.5 | -0.2 |  |  | 3
06GL | 1153 | 26 | A/06GL/H/17/036/RF | UXA12-59AD | RFS | 44.8dBi,3.7m PARABOLIC | 44.8 | 3.7 | 0.9 | Cross Polar | 10 | -2.2 |  |  | 3
06GL | 1153 | 27 | A/06GL/H/17/036/RF | UXA12-59AD | RFS | 44.8dBi,3.7m PARABOLIC | 44.8 | 3.7 | 0.9 | Cross Polar | 15 | -2.2 |  |  | 3
06GL | 1153 | 28 | A/06GL/H/17/036/RF | UXA12-59AD | RFS | 44.8dBi,3.7m PARABOLIC | 44.8 | 3.7 | 0.9 | Cross Polar | 20 | -4.2 |  |  | 3
06GL | 1153 | 29 | A/06GL/H/17/036/RF | UXA12-59AD | RFS | 44.8dBi,3.7m PARABOLIC | 44.8 | 3.7 | 0.9 | Cross Polar | 25 | -8.2 |  |  | 3
06GL | 1153 | 30 | A/06GL/H/17/036/RF | UXA12-59AD | RFS | 44.8dBi,3.7m PARABOLIC | 44.8 | 3.7 | 0.9 | Cross Polar | 45 | -8.2 |  |  | 3
06GL | 1153 | 31 | A/06GL/H/17/036/RF | UXA12-59AD | RFS | 44.8dBi,3.7m PARABOLIC | 44.8 | 3.7 | 0.9 | Cross Polar | 50 | -11.2 |  |  | 3
06GL | 1153 | 32 | A/06GL/H/17/036/RF | UXA12-59AD | RFS | 44.8dBi,3.7m PARABOLIC | 44.8 | 3.7 | 0.9 | Cross Polar | 55 | -11.2 |  |  | 3
06GL | 1153 | 33 | A/06GL/H/17/036/RF | UXA12-59AD | RFS | 44.8dBi,3.7m PARABOLIC | 44.8 | 3.7 | 0.9 | Cross Polar | 60 | -12.2 |  |  | 3
06GL | 1153 | 34 | A/06GL/H/17/036/RF | UXA12-59AD | RFS | 44.8dBi,3.7m PARABOLIC | 44.8 | 3.7 | 0.9 | Cross Polar | 65 | -12.2 |  |  | 3
06GL | 1153 | 35 | A/06GL/H/17/036/RF | UXA12-59AD | RFS | 44.8dBi,3.7m PARABOLIC | 44.8 | 3.7 | 0.9 | Cross Polar | 80 | -19.2 |  |  | 3
06GL | 1153 | 36 | A/06GL/H/17/036/RF | UXA12-59AD | RFS | 44.8dBi,3.7m PARABOLIC | 44.8 | 3.7 | 0.9 | Cross Polar | 85 | -19.2 |  |  | 3
06GL | 1153 | 37 | A/06GL/H/17/036/RF | UXA12-59AD | RFS | 44.8dBi,3.7m PARABOLIC | 44.8 | 3.7 | 0.9 | Cross Polar | 95 | -31.2 |  |  | 3
06GL | 1153 | 38 | A/06GL/H/17/036/RF | UXA12-59AD | RFS | 44.8dBi,3.7m PARABOLIC | 44.8 | 3.7 | 0.9 | Cross Polar | 180 | -31.2 |  |  | 3
06GU | 1154 | 1 | A/06GU/H/17/037/RF | UXA12-65AD | RFS | 45.6dBi,3.7m PARABOLIC | 45.6 | 3.7 | 0.8 | Cross Polar | 0 | 45.6 | 0 | 5.6 | 3
06GU | 1154 | 2 | A/06GU/H/17/037/RF | UXA12-65AD | RFS | 45.6dBi,3.7m PARABOLIC | 45.6 | 3.7 | 0.8 | Cross Polar | 0.1 | 45.5 | 1 | 5.6 | 3
06GU | 1154 | 3 | A/06GU/H/17/037/RF | UXA12-65AD | RFS | 45.6dBi,3.7m PARABOLIC | 45.6 | 3.7 | 0.8 | Cross Polar | 0.2 | 45.2 | 3 | -7.4 | 3
06GU | 1154 | 4 | A/06GU/H/17/037/RF | UXA12-65AD | RFS | 45.6dBi,3.7m PARABOLIC | 45.6 | 3.7 | 0.8 | Cross Polar | 0.3 | 44.6 | 6 | -7.4 | 3
06GU | 1154 | 5 | A/06GU/H/17/037/RF | UXA12-65AD | RFS | 45.6dBi,3.7m PARABOLIC | 45.6 | 3.7 | 0.8 | Cross Polar | 0.4 | 43.8 | 10 | -18.4 | 3
06GU | 1154 | 6 | A/06GU/H/17/037/RF | UXA12-65AD | RFS | 45.6dBi,3.7m PARABOLIC | 45.6 | 3.7 | 0.8 | Cross Polar | 0.5 | 42.8 | 35 | -18.4 | 3
06GU | 1154 | 7 | A/06GU/H/17/037/RF | UXA12-65AD | RFS | 45.6dBi,3.7m PARABOLIC | 45.6 | 3.7 | 0.8 | Cross Polar | 0.6 | 41.6 | 80 | -30.4 | 3
06GU | 1154 | 8 | A/06GU/H/17/037/RF | UXA12-65AD | RFS | 45.6dBi,3.7m PARABOLIC | 45.6 | 3.7 | 0.8 | Cross Polar | 0.7 | 40.1 | 85 | -34.4 | 3
06GU | 1154 | 9 | A/06GU/H/17/037/RF | UXA12-65AD | RFS | 45.6dBi,3.7m PARABOLIC | 45.6 | 3.7 | 0.8 | Cross Polar | 0.8 | 38.5 | 180 | -34.4 | 3
06GU | 1154 | 10 | A/06GU/H/17/037/RF | UXA12-65AD | RFS | 45.6dBi,3.7m PARABOLIC | 45.6 | 3.7 | 0.8 | Cross Polar | 0.9 | 36.6 |  |  | 3
06GU | 1154 | 11 | A/06GU/H/17/037/RF | UXA12-65AD | RFS | 45.6dBi,3.7m PARABOLIC | 45.6 | 3.7 | 0.8 | Cross Polar | 1 | 34.5 |  |  | 3
06GU | 1154 | 12 | A/06GU/H/17/037/RF | UXA12-65AD | RFS | 45.6dBi,3.7m PARABOLIC | 45.6 | 3.7 | 0.8 | Cross Polar | 1.1 | 32.1 |  |  | 3
06GU | 1154 | 13 | A/06GU/H/17/037/RF | UXA12-65AD | RFS | 45.6dBi,3.7m PARABOLIC | 45.6 | 3.7 | 0.8 | Cross Polar | 1.2 | 29.5 |  |  | 3
06GU | 1154 | 14 | A/06GU/H/17/037/RF | UXA12-65AD | RFS | 45.6dBi,3.7m PARABOLIC | 45.6 | 3.7 | 0.8 | Cross Polar | 1.3 | 26.8 |  |  | 3
06GU | 1154 | 15 | A/06GU/H/17/037/RF | UXA12-65AD | RFS | 45.6dBi,3.7m PARABOLIC | 45.6 | 3.7 | 0.8 | Cross Polar | 1.5 | 19.6 |  |  | 3
06GU | 1154 | 16 | A/06GU/H/17/037/RF | UXA12-65AD | RFS | 45.6dBi,3.7m PARABOLIC | 45.6 | 3.7 | 0.8 | Cross Polar | 5 | 11.6 |  |  | 3
06GU | 1154 | 17 | A/06GU/H/17/037/RF | UXA12-65AD | RFS | 45.6dBi,3.7m PARABOLIC | 45.6 | 3.7 | 0.8 | Cross Polar | 7 | 11.6 |  |  | 3
06GU | 1154 | 18 | A/06GU/H/17/037/RF | UXA12-65AD | RFS | 45.6dBi,3.7m PARABOLIC | 45.6 | 3.7 | 0.8 | Cross Polar | 9 | 1.6 |  |  | 3
06GU | 1154 | 19 | A/06GU/H/17/037/RF | UXA12-65AD | RFS | 45.6dBi,3.7m PARABOLIC | 45.6 | 3.7 | 0.8 | Cross Polar | 12 | 1.6 |  |  | 3
06GU | 1154 | 20 | A/06GU/H/17/037/RF | UXA12-65AD | RFS | 45.6dBi,3.7m PARABOLIC | 45.6 | 3.7 | 0.8 | Cross Polar | 15 | 0.6 |  |  | 3
06GU | 1154 | 21 | A/06GU/H/17/037/RF | UXA12-65AD | RFS | 45.6dBi,3.7m PARABOLIC | 45.6 | 3.7 | 0.8 | Cross Polar | 20 | -4.4 |  |  | 3
06GU | 1154 | 22 | A/06GU/H/17/037/RF | UXA12-65AD | RFS | 45.6dBi,3.7m PARABOLIC | 45.6 | 3.7 | 0.8 | Cross Polar | 30 | -8.4 |  |  | 3
06GU | 1154 | 23 | A/06GU/H/17/037/RF | UXA12-65AD | RFS | 45.6dBi,3.7m PARABOLIC | 45.6 | 3.7 | 0.8 | Cross Polar | 40 | -8.4 |  |  | 3
06GU | 1154 | 24 | A/06GU/H/17/037/RF | UXA12-65AD | RFS | 45.6dBi,3.7m PARABOLIC | 45.6 | 3.7 | 0.8 | Cross Polar | 55 | -11.4 |  |  | 3
06GU | 1154 | 25 | A/06GU/H/17/037/RF | UXA12-65AD | RFS | 45.6dBi,3.7m PARABOLIC | 45.6 | 3.7 | 0.8 | Cross Polar | 80 | -20.4 |  |  | 3
06GU | 1154 | 26 | A/06GU/H/17/037/RF | UXA12-65AD | RFS | 45.6dBi,3.7m PARABOLIC | 45.6 | 3.7 | 0.8 | Cross Polar | 90 | -30.4 |  |  | 3
06GU | 1154 | 27 | A/06GU/H/17/037/RF | UXA12-65AD | RFS | 45.6dBi,3.7m PARABOLIC | 45.6 | 3.7 | 0.8 | Cross Polar | 180 | -30.4 |  |  | 3
19 | 1155 | 1 | A/19/H/17/038/RF | SCX2-190BSIA2 | RFS | 38.2dBi,0.6M PARABOLIC | 38.2 | 0.6 | 1.8 | Cross Polar | 0 | 38.2 | 0 | 8.2 | 3
19 | 1155 | 2 | A/19/H/17/038/RF | SCX2-190BSIA2 | RFS | 38.2dBi,0.6M PARABOLIC | 38.2 | 0.6 | 1.8 | Cross Polar | 0.2 | 38 | 3.5 | 8.2 | 3
19 | 1155 | 3 | A/19/H/17/038/RF | SCX2-190BSIA2 | RFS | 38.2dBi,0.6M PARABOLIC | 38.2 | 0.6 | 1.8 | Cross Polar | 0.3 | 37.8 | 3.6 | 2.2 | 3
19 | 1155 | 4 | A/19/H/17/038/RF | SCX2-190BSIA2 | RFS | 38.2dBi,0.6M PARABOLIC | 38.2 | 0.6 | 1.8 | Cross Polar | 0.4 | 37.6 | 6.5 | -12.8 | 3
19 | 1155 | 5 | A/19/H/17/038/RF | SCX2-190BSIA2 | RFS | 38.2dBi,0.6M PARABOLIC | 38.2 | 0.6 | 1.8 | Cross Polar | 0.5 | 37.2 | 14 | -17.3 | 3
19 | 1155 | 6 | A/19/H/17/038/RF | SCX2-190BSIA2 | RFS | 38.2dBi,0.6M PARABOLIC | 38.2 | 0.6 | 1.8 | Cross Polar | 0.6 | 36.8 | 19 | -23.8 | 3
19 | 1155 | 7 | A/19/H/17/038/RF | SCX2-190BSIA2 | RFS | 38.2dBi,0.6M PARABOLIC | 38.2 | 0.6 | 1.8 | Cross Polar | 0.7 | 36.4 | 40 | -25.8 | 3
19 | 1155 | 8 | A/19/H/17/038/RF | SCX2-190BSIA2 | RFS | 38.2dBi,0.6M PARABOLIC | 38.2 | 0.6 | 1.8 | Cross Polar | 0.8 | 35.8 | 80 | -32.8 | 3
19 | 1155 | 9 | A/19/H/17/038/RF | SCX2-190BSIA2 | RFS | 38.2dBi,0.6M PARABOLIC | 38.2 | 0.6 | 1.8 | Cross Polar | 0.9 | 35.2 | 180 | -32.8 | 3
19 | 1155 | 10 | A/19/H/17/038/RF | SCX2-190BSIA2 | RFS | 38.2dBi,0.6M PARABOLIC | 38.2 | 0.6 | 1.8 | Cross Polar | 1 | 34.6 |  |  | 3
19 | 1155 | 11 | A/19/H/17/038/RF | SCX2-190BSIA2 | RFS | 38.2dBi,0.6M PARABOLIC | 38.2 | 0.6 | 1.8 | Cross Polar | 1.1 | 33.8 |  |  | 3
19 | 1155 | 12 | A/19/H/17/038/RF | SCX2-190BSIA2 | RFS | 38.2dBi,0.6M PARABOLIC | 38.2 | 0.6 | 1.8 | Cross Polar | 1.2 | 33 |  |  | 3
19 | 1155 | 13 | A/19/H/17/038/RF | SCX2-190BSIA2 | RFS | 38.2dBi,0.6M PARABOLIC | 38.2 | 0.6 | 1.8 | Cross Polar | 1.3 | 32.1 |  |  | 3
19 | 1155 | 14 | A/19/H/17/038/RF | SCX2-190BSIA2 | RFS | 38.2dBi,0.6M PARABOLIC | 38.2 | 0.6 | 1.8 | Cross Polar | 1.4 | 31.2 |  |  | 3
19 | 1155 | 15 | A/19/H/17/038/RF | SCX2-190BSIA2 | RFS | 38.2dBi,0.6M PARABOLIC | 38.2 | 0.6 | 1.8 | Cross Polar | 1.5 | 30.2 |  |  | 3
19 | 1155 | 16 | A/19/H/17/038/RF | SCX2-190BSIA2 | RFS | 38.2dBi,0.6M PARABOLIC | 38.2 | 0.6 | 1.8 | Cross Polar | 1.6 | 29.1 |  |  | 3
19 | 1155 | 17 | A/19/H/17/038/RF | SCX2-190BSIA2 | RFS | 38.2dBi,0.6M PARABOLIC | 38.2 | 0.6 | 1.8 | Cross Polar | 1.7 | 27.9 |  |  | 3
19 | 1155 | 18 | A/19/H/17/038/RF | SCX2-190BSIA2 | RFS | 38.2dBi,0.6M PARABOLIC | 38.2 | 0.6 | 1.8 | Cross Polar | 1.8 | 26.7 |  |  | 3
19 | 1155 | 19 | A/19/H/17/038/RF | SCX2-190BSIA2 | RFS | 38.2dBi,0.6M PARABOLIC | 38.2 | 0.6 | 1.8 | Cross Polar | 1.9 | 25.4 |  |  | 3
19 | 1155 | 20 | A/19/H/17/038/RF | SCX2-190BSIA2 | RFS | 38.2dBi,0.6M PARABOLIC | 38.2 | 0.6 | 1.8 | Cross Polar | 2 | 24.2 |  |  | 3
19 | 1155 | 21 | A/19/H/17/038/RF | SCX2-190BSIA2 | RFS | 38.2dBi,0.6M PARABOLIC | 38.2 | 0.6 | 1.8 | Cross Polar | 3.3 | 23.9 |  |  | 3
19 | 1155 | 22 | A/19/H/17/038/RF | SCX2-190BSIA2 | RFS | 38.2dBi,0.6M PARABOLIC | 38.2 | 0.6 | 1.8 | Cross Polar | 4.9 | 9.7 |  |  | 3
19 | 1155 | 23 | A/19/H/17/038/RF | SCX2-190BSIA2 | RFS | 38.2dBi,0.6M PARABOLIC | 38.2 | 0.6 | 1.8 | Cross Polar | 9 | 9.7 |  |  | 3
19 | 1155 | 24 | A/19/H/17/038/RF | SCX2-190BSIA2 | RFS | 38.2dBi,0.6M PARABOLIC | 38.2 | 0.6 | 1.8 | Cross Polar | 10 | 7.7 |  |  | 3
19 | 1155 | 25 | A/19/H/17/038/RF | SCX2-190BSIA2 | RFS | 38.2dBi,0.6M PARABOLIC | 38.2 | 0.6 | 1.8 | Cross Polar | 12.5 | 6.7 |  |  | 3
19 | 1155 | 26 | A/19/H/17/038/RF | SCX2-190BSIA2 | RFS | 38.2dBi,0.6M PARABOLIC | 38.2 | 0.6 | 1.8 | Cross Polar | 15.5 | -2.8 |  |  | 3
19 | 1155 | 27 | A/19/H/17/038/RF | SCX2-190BSIA2 | RFS | 38.2dBi,0.6M PARABOLIC | 38.2 | 0.6 | 1.8 | Cross Polar | 18 | -6.8 |  |  | 3
19 | 1155 | 28 | A/19/H/17/038/RF | SCX2-190BSIA2 | RFS | 38.2dBi,0.6M PARABOLIC | 38.2 | 0.6 | 1.8 | Cross Polar | 30.5 | -6.8 |  |  | 3
19 | 1155 | 29 | A/19/H/17/038/RF | SCX2-190BSIA2 | RFS | 38.2dBi,0.6M PARABOLIC | 38.2 | 0.6 | 1.8 | Cross Polar | 33.5 | -8.3 |  |  | 3
19 | 1155 | 30 | A/19/H/17/038/RF | SCX2-190BSIA2 | RFS | 38.2dBi,0.6M PARABOLIC | 38.2 | 0.6 | 1.8 | Cross Polar | 51 | -8.3 |  |  | 3
19 | 1155 | 31 | A/19/H/17/038/RF | SCX2-190BSIA2 | RFS | 38.2dBi,0.6M PARABOLIC | 38.2 | 0.6 | 1.8 | Cross Polar | 59 | -10.3 |  |  | 3
19 | 1155 | 32 | A/19/H/17/038/RF | SCX2-190BSIA2 | RFS | 38.2dBi,0.6M PARABOLIC | 38.2 | 0.6 | 1.8 | Cross Polar | 65.5 | -15.8 |  |  | 3
19 | 1155 | 33 | A/19/H/17/038/RF | SCX2-190BSIA2 | RFS | 38.2dBi,0.6M PARABOLIC | 38.2 | 0.6 | 1.8 | Cross Polar | 74.5 | -18.8 |  |  | 3
19 | 1155 | 34 | A/19/H/17/038/RF | SCX2-190BSIA2 | RFS | 38.2dBi,0.6M PARABOLIC | 38.2 | 0.6 | 1.8 | Cross Polar | 95 | -29.8 |  |  | 3
19 | 1155 | 35 | A/19/H/17/038/RF | SCX2-190BSIA2 | RFS | 38.2dBi,0.6M PARABOLIC | 38.2 | 0.6 | 1.8 | Cross Polar | 180 | -29.8 |  |  | 3
4 | 1156 | 1 | A/04/H/17/039/RF | UXA10-36AD | RFS | 39.1dBi,3m,PARABOLIC | 39.1 | 3 | 1.8 | Cross Polar | 0 | 39.1 | 0 | -0.9 | 3
4 | 1156 | 2 | A/04/H/17/039/RF | UXA10-36AD | RFS | 39.1dBi,3m,PARABOLIC | 39.1 | 3 | 1.8 | Cross Polar | 0.1 | 39.1 | 2 | -0.9 | 3
4 | 1156 | 3 | A/04/H/17/039/RF | UXA10-36AD | RFS | 39.1dBi,3m,PARABOLIC | 39.1 | 3 | 1.8 | Cross Polar | 0.2 | 39 | 4 | -11.9 | 3
4 | 1156 | 4 | A/04/H/17/039/RF | UXA10-36AD | RFS | 39.1dBi,3m,PARABOLIC | 39.1 | 3 | 1.8 | Cross Polar | 0.3 | 38.9 | 8 | -11.9 | 3
4 | 1156 | 5 | A/04/H/17/039/RF | UXA10-36AD | RFS | 39.1dBi,3m,PARABOLIC | 39.1 | 3 | 1.8 | Cross Polar | 0.4 | 38.7 | 12 | -18.9 | 3
4 | 1156 | 6 | A/04/H/17/039/RF | UXA10-36AD | RFS | 39.1dBi,3m,PARABOLIC | 39.1 | 3 | 1.8 | Cross Polar | 0.5 | 38.5 | 30 | -18.9 | 3
4 | 1156 | 7 | A/04/H/17/039/RF | UXA10-36AD | RFS | 39.1dBi,3m,PARABOLIC | 39.1 | 3 | 1.8 | Cross Polar | 0.6 | 38.2 | 45 | -22.9 | 3
4 | 1156 | 8 | A/04/H/17/039/RF | UXA10-36AD | RFS | 39.1dBi,3m,PARABOLIC | 39.1 | 3 | 1.8 | Cross Polar | 0.7 | 37.9 | 60 | -22.9 | 3
4 | 1156 | 9 | A/04/H/17/039/RF | UXA10-36AD | RFS | 39.1dBi,3m,PARABOLIC | 39.1 | 3 | 1.8 | Cross Polar | 0.8 | 37.5 | 75 | -26.9 | 3
4 | 1156 | 10 | A/04/H/17/039/RF | UXA10-36AD | RFS | 39.1dBi,3m,PARABOLIC | 39.1 | 3 | 1.8 | Cross Polar | 0.9 | 37.1 | 90 | -27.9 | 3
4 | 1156 | 11 | A/04/H/17/039/RF | UXA10-36AD | RFS | 39.1dBi,3m,PARABOLIC | 39.1 | 3 | 1.8 | Cross Polar | 1 | 36.7 | 180 | -27.9 | 3
4 | 1156 | 12 | A/04/H/17/039/RF | UXA10-36AD | RFS | 39.1dBi,3m,PARABOLIC | 39.1 | 3 | 1.8 | Cross Polar | 1.1 | 36.2 |  |  | 3
4 | 1156 | 13 | A/04/H/17/039/RF | UXA10-36AD | RFS | 39.1dBi,3m,PARABOLIC | 39.1 | 3 | 1.8 | Cross Polar | 1.2 | 35.6 |  |  | 3
4 | 1156 | 14 | A/04/H/17/039/RF | UXA10-36AD | RFS | 39.1dBi,3m,PARABOLIC | 39.1 | 3 | 1.8 | Cross Polar | 1.3 | 35 |  |  | 3
4 | 1156 | 15 | A/04/H/17/039/RF | UXA10-36AD | RFS | 39.1dBi,3m,PARABOLIC | 39.1 | 3 | 1.8 | Cross Polar | 1.4 | 34.3 |  |  | 3
4 | 1156 | 16 | A/04/H/17/039/RF | UXA10-36AD | RFS | 39.1dBi,3m,PARABOLIC | 39.1 | 3 | 1.8 | Cross Polar | 1.5 | 33.6 |  |  | 3
4 | 1156 | 17 | A/04/H/17/039/RF | UXA10-36AD | RFS | 39.1dBi,3m,PARABOLIC | 39.1 | 3 | 1.8 | Cross Polar | 1.6 | 32.9 |  |  | 3
4 | 1156 | 18 | A/04/H/17/039/RF | UXA10-36AD | RFS | 39.1dBi,3m,PARABOLIC | 39.1 | 3 | 1.8 | Cross Polar | 1.7 | 32.1 |  |  | 3
4 | 1156 | 19 | A/04/H/17/039/RF | UXA10-36AD | RFS | 39.1dBi,3m,PARABOLIC | 39.1 | 3 | 1.8 | Cross Polar | 1.8 | 31.2 |  |  | 3
4 | 1156 | 20 | A/04/H/17/039/RF | UXA10-36AD | RFS | 39.1dBi,3m,PARABOLIC | 39.1 | 3 | 1.8 | Cross Polar | 1.9 | 30.3 |  |  | 3
4 | 1156 | 21 | A/04/H/17/039/RF | UXA10-36AD | RFS | 39.1dBi,3m,PARABOLIC | 39.1 | 3 | 1.8 | Cross Polar | 2 | 29.4 |  |  | 3
4 | 1156 | 22 | A/04/H/17/039/RF | UXA10-36AD | RFS | 39.1dBi,3m,PARABOLIC | 39.1 | 3 | 1.8 | Cross Polar | 2.1 | 28.4 |  |  | 3
4 | 1156 | 23 | A/04/H/17/039/RF | UXA10-36AD | RFS | 39.1dBi,3m,PARABOLIC | 39.1 | 3 | 1.8 | Cross Polar | 2.2 | 27.3 |  |  | 3
4 | 1156 | 24 | A/04/H/17/039/RF | UXA10-36AD | RFS | 39.1dBi,3m,PARABOLIC | 39.1 | 3 | 1.8 | Cross Polar | 2.3 | 26.2 |  |  | 3
4 | 1156 | 25 | A/04/H/17/039/RF | UXA10-36AD | RFS | 39.1dBi,3m,PARABOLIC | 39.1 | 3 | 1.8 | Cross Polar | 2.4 | 25.1 |  |  | 3
4 | 1156 | 26 | A/04/H/17/039/RF | UXA10-36AD | RFS | 39.1dBi,3m,PARABOLIC | 39.1 | 3 | 1.8 | Cross Polar | 2.5 | 23.9 |  |  | 3
4 | 1156 | 27 | A/04/H/17/039/RF | UXA10-36AD | RFS | 39.1dBi,3m,PARABOLIC | 39.1 | 3 | 1.8 | Cross Polar | 2.6 | 22.7 |  |  | 3
4 | 1156 | 28 | A/04/H/17/039/RF | UXA10-36AD | RFS | 39.1dBi,3m,PARABOLIC | 39.1 | 3 | 1.8 | Cross Polar | 2.7 | 21.4 |  |  | 3
4 | 1156 | 29 | A/04/H/17/039/RF | UXA10-36AD | RFS | 39.1dBi,3m,PARABOLIC | 39.1 | 3 | 1.8 | Cross Polar | 2.8 | 20 |  |  | 3
4 | 1156 | 30 | A/04/H/17/039/RF | UXA10-36AD | RFS | 39.1dBi,3m,PARABOLIC | 39.1 | 3 | 1.8 | Cross Polar | 2.9 | 18.7 |  |  | 3
4 | 1156 | 31 | A/04/H/17/039/RF | UXA10-36AD | RFS | 39.1dBi,3m,PARABOLIC | 39.1 | 3 | 1.8 | Cross Polar | 3 | 17.2 |  |  | 3
4 | 1156 | 32 | A/04/H/17/039/RF | UXA10-36AD | RFS | 39.1dBi,3m,PARABOLIC | 39.1 | 3 | 1.8 | Cross Polar | 4 | 17.1 |  |  | 3
4 | 1156 | 33 | A/04/H/17/039/RF | UXA10-36AD | RFS | 39.1dBi,3m,PARABOLIC | 39.1 | 3 | 1.8 | Cross Polar | 10 | 9.1 |  |  | 3
4 | 1156 | 34 | A/04/H/17/039/RF | UXA10-36AD | RFS | 39.1dBi,3m,PARABOLIC | 39.1 | 3 | 1.8 | Cross Polar | 15 | -0.9 |  |  | 3
4 | 1156 | 35 | A/04/H/17/039/RF | UXA10-36AD | RFS | 39.1dBi,3m,PARABOLIC | 39.1 | 3 | 1.8 | Cross Polar | 20 | -3.9 |  |  | 3
4 | 1156 | 36 | A/04/H/17/039/RF | UXA10-36AD | RFS | 39.1dBi,3m,PARABOLIC | 39.1 | 3 | 1.8 | Cross Polar | 25 | -3.9 |  |  | 3
4 | 1156 | 37 | A/04/H/17/039/RF | UXA10-36AD | RFS | 39.1dBi,3m,PARABOLIC | 39.1 | 3 | 1.8 | Cross Polar | 30 | -7.9 |  |  | 3
4 | 1156 | 38 | A/04/H/17/039/RF | UXA10-36AD | RFS | 39.1dBi,3m,PARABOLIC | 39.1 | 3 | 1.8 | Cross Polar | 40 | -10.9 |  |  | 3
4 | 1156 | 39 | A/04/H/17/039/RF | UXA10-36AD | RFS | 39.1dBi,3m,PARABOLIC | 39.1 | 3 | 1.8 | Cross Polar | 59.8 | -13.9 |  |  | 3
4 | 1156 | 40 | A/04/H/17/039/RF | UXA10-36AD | RFS | 39.1dBi,3m,PARABOLIC | 39.1 | 3 | 1.8 | Cross Polar | 70 | -16.9 |  |  | 3
4 | 1156 | 41 | A/04/H/17/039/RF | UXA10-36AD | RFS | 39.1dBi,3m,PARABOLIC | 39.1 | 3 | 1.8 | Cross Polar | 85 | -23.9 |  |  | 3
4 | 1156 | 42 | A/04/H/17/039/RF | UXA10-36AD | RFS | 39.1dBi,3m,PARABOLIC | 39.1 | 3 | 1.8 | Cross Polar | 99 | -27.9 |  |  | 3
4 | 1156 | 43 | A/04/H/17/039/RF | UXA10-36AD | RFS | 39.1dBi,3m,PARABOLIC | 39.1 | 3 | 1.8 | Cross Polar | 180 | -27.9 |  |  | 3
06GL | 1157 | 1 | A/06GL/H/17/026/FI | THP 12-059 D WB | FAINI TELCOMMUNICATION SYSTEMS | 6 GHz WIDE BAND 1.2 M DUAL POL PARABOLIC ANTENNA | 35.5 | 1.2 | 3 | Cross Polar | 0 | 35.5 | 0 | 5.5 | 3
06GL | 1157 | 2 | A/06GL/H/17/026/FI | THP 12-059 D WB | FAINI TELCOMMUNICATION SYSTEMS | 6 GHz WIDE BAND 1.2 M DUAL POL PARABOLIC ANTENNA | 35.5 | 1.2 | 3 | Cross Polar | 1.5 | 32.5 | 4 | 5.5 | 3
06GL | 1157 | 3 | A/06GL/H/17/026/FI | THP 12-059 D WB | FAINI TELCOMMUNICATION SYSTEMS | 6 GHz WIDE BAND 1.2 M DUAL POL PARABOLIC ANTENNA | 35.5 | 1.2 | 3 | Cross Polar | 5 | 19.5 | 5 | 4.5 | 3
06GL | 1157 | 4 | A/06GL/H/17/026/FI | THP 12-059 D WB | FAINI TELCOMMUNICATION SYSTEMS | 6 GHz WIDE BAND 1.2 M DUAL POL PARABOLIC ANTENNA | 35.5 | 1.2 | 3 | Cross Polar | 20 | 7.5 | 10 | -0.5 | 3
06GL | 1157 | 5 | A/06GL/H/17/026/FI | THP 12-059 D WB | FAINI TELCOMMUNICATION SYSTEMS | 6 GHz WIDE BAND 1.2 M DUAL POL PARABOLIC ANTENNA | 35.5 | 1.2 | 3 | Cross Polar | 70 | -5.5 | 13 | -5.5 | 3
06GL | 1157 | 6 | A/06GL/H/17/026/FI | THP 12-059 D WB | FAINI TELCOMMUNICATION SYSTEMS | 6 GHz WIDE BAND 1.2 M DUAL POL PARABOLIC ANTENNA | 35.5 | 1.2 | 3 | Cross Polar | 100 | -26.5 | 20 | -5.5 | 3
06GL | 1157 | 7 | A/06GL/H/17/026/FI | THP 12-059 D WB | FAINI TELCOMMUNICATION SYSTEMS | 6 GHz WIDE BAND 1.2 M DUAL POL PARABOLIC ANTENNA | 35.5 | 1.2 | 3 | Cross Polar | 180 | -26.5 | 40 | -6.5 | 3
06GL | 1157 | 8 | A/06GL/H/17/026/FI | THP 12-059 D WB | FAINI TELCOMMUNICATION SYSTEMS | 6 GHz WIDE BAND 1.2 M DUAL POL PARABOLIC ANTENNA | 35.5 | 1.2 | 3 | Cross Polar |  |  | 50 | -10.5 | 3
06GL | 1157 | 9 | A/06GL/H/17/026/FI | THP 12-059 D WB | FAINI TELCOMMUNICATION SYSTEMS | 6 GHz WIDE BAND 1.2 M DUAL POL PARABOLIC ANTENNA | 35.5 | 1.2 | 3 | Cross Polar |  |  | 75 | -15.5 | 3
06GL | 1157 | 10 | A/06GL/H/17/026/FI | THP 12-059 D WB | FAINI TELCOMMUNICATION SYSTEMS | 6 GHz WIDE BAND 1.2 M DUAL POL PARABOLIC ANTENNA | 35.5 | 1.2 | 3 | Cross Polar |  |  | 95 | -26.5 | 3
06GL | 1157 | 11 | A/06GL/H/17/026/FI | THP 12-059 D WB | FAINI TELCOMMUNICATION SYSTEMS | 6 GHz WIDE BAND 1.2 M DUAL POL PARABOLIC ANTENNA | 35.5 | 1.2 | 3 | Cross Polar |  |  | 180 | -26.5 | 3
19 | 1158 | 1 | A/19/H/17/027/RF | SC2-190B | RFS | 18GHz 0.6m | 39 | 0.6 | 1.8 | Cross Polar | 0 | 39 | 0 | 9 | 3
19 | 1158 | 2 | A/19/H/17/027/RF | SC2-190B | RFS | 18GHz 0.6m | 39 | 0.6 | 1.8 | Cross Polar | 1 | 35 | 3.5 | 9 | 3
19 | 1158 | 3 | A/19/H/17/027/RF | SC2-190B | RFS | 18GHz 0.6m | 39 | 0.6 | 1.8 | Cross Polar | 2 | 25 | 3.5 | 3 | 3
19 | 1158 | 4 | A/19/H/17/027/RF | SC2-190B | RFS | 18GHz 0.6m | 39 | 0.6 | 1.8 | Cross Polar | 3.5 | 25 | 6.5 | -12 | 3
19 | 1158 | 5 | A/19/H/17/027/RF | SC2-190B | RFS | 18GHz 0.6m | 39 | 0.6 | 1.8 | Cross Polar | 5 | 10.5 | 14 | -17.5 | 3
19 | 1158 | 6 | A/19/H/17/027/RF | SC2-190B | RFS | 18GHz 0.6m | 39 | 0.6 | 1.8 | Cross Polar | 9 | 10.5 | 15 | -18 | 3
19 | 1158 | 7 | A/19/H/17/027/RF | SC2-190B | RFS | 18GHz 0.6m | 39 | 0.6 | 1.8 | Cross Polar | 10 | 8.5 | 18 | -23 | 3
19 | 1158 | 8 | A/19/H/17/027/RF | SC2-190B | RFS | 18GHz 0.6m | 39 | 0.6 | 1.8 | Cross Polar | 12.5 | 7.5 | 40 | -25 | 3
19 | 1158 | 9 | A/19/H/17/027/RF | SC2-190B | RFS | 18GHz 0.6m | 39 | 0.6 | 1.8 | Cross Polar | 15 | -1 | 80 | -32 | 3
19 | 1158 | 10 | A/19/H/17/027/RF | SC2-190B | RFS | 18GHz 0.6m | 39 | 0.6 | 1.8 | Cross Polar | 17 | -6 | 100 | -32 | 3
19 | 1158 | 11 | A/19/H/17/027/RF | SC2-190B | RFS | 18GHz 0.6m | 39 | 0.6 | 1.8 | Cross Polar | 30 | -6 | 180 | -32 | 3
19 | 1158 | 12 | A/19/H/17/027/RF | SC2-190B | RFS | 18GHz 0.6m | 39 | 0.6 | 1.8 | Cross Polar | 34 | -7.5 |  |  | 3
19 | 1158 | 13 | A/19/H/17/027/RF | SC2-190B | RFS | 18GHz 0.6m | 39 | 0.6 | 1.8 | Cross Polar | 50 | -7.5 |  |  | 3
19 | 1158 | 14 | A/19/H/17/027/RF | SC2-190B | RFS | 18GHz 0.6m | 39 | 0.6 | 1.8 | Cross Polar | 60 | -8.5 |  |  | 3
19 | 1158 | 15 | A/19/H/17/027/RF | SC2-190B | RFS | 18GHz 0.6m | 39 | 0.6 | 1.8 | Cross Polar | 65 | -15 |  |  | 3
19 | 1158 | 16 | A/19/H/17/027/RF | SC2-190B | RFS | 18GHz 0.6m | 39 | 0.6 | 1.8 | Cross Polar | 75 | -18 |  |  | 3
19 | 1158 | 17 | A/19/H/17/027/RF | SC2-190B | RFS | 18GHz 0.6m | 39 | 0.6 | 1.8 | Cross Polar | 95 | -29 |  |  | 3
19 | 1158 | 18 | A/19/H/17/027/RF | SC2-190B | RFS | 18GHz 0.6m | 39 | 0.6 | 1.8 | Cross Polar | 120 | -29 |  |  | 3
19 | 1158 | 19 | A/19/H/17/027/RF | SC2-190B | RFS | 18GHz 0.6m | 39 | 0.6 | 1.8 | Cross Polar | 180 | -29 |  |  | 3
19 | 1159 | 1 | A/19/H/17/028/RF | SB1-190C | RFS | 18GHz 0.3m | 34.2 | 0.3 | 3.4 | Cross Polar | 0 | 34.2 | 0 | 4.2 | 2
19 | 1159 | 2 | A/19/H/17/028/RF | SB1-190C | RFS | 18GHz 0.3m | 34.2 | 0.3 | 3.4 | Cross Polar | 0.5 | 33.7 | 3.5 | 4.2 | 2
19 | 1159 | 3 | A/19/H/17/028/RF | SB1-190C | RFS | 18GHz 0.3m | 34.2 | 0.3 | 3.4 | Cross Polar | 1 | 32.2 | 4.5 | -6.8 | 2
19 | 1159 | 4 | A/19/H/17/028/RF | SB1-190C | RFS | 18GHz 0.3m | 34.2 | 0.3 | 3.4 | Cross Polar | 2 | 29.2 | 11.5 | -9.8 | 2
19 | 1159 | 5 | A/19/H/17/028/RF | SB1-190C | RFS | 18GHz 0.3m | 34.2 | 0.3 | 3.4 | Cross Polar | 3 | 23.2 | 14 | -16.8 | 2
19 | 1159 | 6 | A/19/H/17/028/RF | SB1-190C | RFS | 18GHz 0.3m | 34.2 | 0.3 | 3.4 | Cross Polar | 4 | 16.2 | 15 | -16.8 | 2
19 | 1159 | 7 | A/19/H/17/028/RF | SB1-190C | RFS | 18GHz 0.3m | 34.2 | 0.3 | 3.4 | Cross Polar | 4.3 | 13.2 | 45 | -19.3 | 2
19 | 1159 | 8 | A/19/H/17/028/RF | SB1-190C | RFS | 18GHz 0.3m | 34.2 | 0.3 | 3.4 | Cross Polar | 5.5 | 13.2 | 60 | -30.8 | 2
19 | 1159 | 9 | A/19/H/17/028/RF | SB1-190C | RFS | 18GHz 0.3m | 34.2 | 0.3 | 3.4 | Cross Polar | 8 | 9.2 | 100 | -30.8 | 2
19 | 1159 | 10 | A/19/H/17/028/RF | SB1-190C | RFS | 18GHz 0.3m | 34.2 | 0.3 | 3.4 | Cross Polar | 12.5 | 9.2 | 180 | -30.8 | 2
19 | 1159 | 11 | A/19/H/17/028/RF | SB1-190C | RFS | 18GHz 0.3m | 34.2 | 0.3 | 3.4 | Cross Polar | 14.5 | 4.7 |  |  | 2
19 | 1159 | 12 | A/19/H/17/028/RF | SB1-190C | RFS | 18GHz 0.3m | 34.2 | 0.3 | 3.4 | Cross Polar | 17 | 4.7 |  |  | 2
19 | 1159 | 13 | A/19/H/17/028/RF | SB1-190C | RFS | 18GHz 0.3m | 34.2 | 0.3 | 3.4 | Cross Polar | 25 | -3.3 |  |  | 2
19 | 1159 | 14 | A/19/H/17/028/RF | SB1-190C | RFS | 18GHz 0.3m | 34.2 | 0.3 | 3.4 | Cross Polar | 50 | -3.3 |  |  | 2
19 | 1159 | 15 | A/19/H/17/028/RF | SB1-190C | RFS | 18GHz 0.3m | 34.2 | 0.3 | 3.4 | Cross Polar | 73 | -10.8 |  |  | 2
19 | 1159 | 16 | A/19/H/17/028/RF | SB1-190C | RFS | 18GHz 0.3m | 34.2 | 0.3 | 3.4 | Cross Polar | 82 | -17.8 |  |  | 2
19 | 1159 | 17 | A/19/H/17/028/RF | SB1-190C | RFS | 18GHz 0.3m | 34.2 | 0.3 | 3.4 | Cross Polar | 95 | -25.8 |  |  | 2
19 | 1159 | 18 | A/19/H/17/028/RF | SB1-190C | RFS | 18GHz 0.3m | 34.2 | 0.3 | 3.4 | Cross Polar | 120 | -25.8 |  |  | 2
19 | 1159 | 19 | A/19/H/17/028/RF | SB1-190C | RFS | 18GHz 0.3m | 34.2 | 0.3 | 3.4 | Cross Polar | 180 | -25.8 |  |  | 2
25 | 1160 | 1 | A/25/H/17/029/FI | THP06 245S | FAINI TELCOMMUNICATION SYSTEMS | 0.6m,42.3dBi PARABOLIC | 42.3 | 0.6 | 1.4 | Cross Polar | 0 | 42.3 | 0 | 12.3 | 3
25 | 1160 | 2 | A/25/H/17/029/FI | THP06 245S | FAINI TELCOMMUNICATION SYSTEMS | 0.6m,42.3dBi PARABOLIC | 42.3 | 0.6 | 1.4 | Cross Polar | 0.7 | 39.3 | 3 | 12.3 | 3
25 | 1160 | 3 | A/25/H/17/029/FI | THP06 245S | FAINI TELCOMMUNICATION SYSTEMS | 0.6m,42.3dBi PARABOLIC | 42.3 | 0.6 | 1.4 | Cross Polar | 5 | 18.3 | 5 | -5.7 | 3
25 | 1160 | 4 | A/25/H/17/029/FI | THP06 245S | FAINI TELCOMMUNICATION SYSTEMS | 0.6m,42.3dBi PARABOLIC | 42.3 | 0.6 | 1.4 | Cross Polar | 14 | 6.3 | 20 | -15.7 | 3
25 | 1160 | 5 | A/25/H/17/029/FI | THP06 245S | FAINI TELCOMMUNICATION SYSTEMS | 0.6m,42.3dBi PARABOLIC | 42.3 | 0.6 | 1.4 | Cross Polar | 20 | 0.3 | 50 | -15.7 | 3
25 | 1160 | 6 | A/25/H/17/029/FI | THP06 245S | FAINI TELCOMMUNICATION SYSTEMS | 0.6m,42.3dBi PARABOLIC | 42.3 | 0.6 | 1.4 | Cross Polar | 55 | -1.7 | 80 | -25.7 | 3
25 | 1160 | 7 | A/25/H/17/029/FI | THP06 245S | FAINI TELCOMMUNICATION SYSTEMS | 0.6m,42.3dBi PARABOLIC | 42.3 | 0.6 | 1.4 | Cross Polar | 90 | -21.7 | 90 | -27.7 | 3
25 | 1160 | 8 | A/25/H/17/029/FI | THP06 245S | FAINI TELCOMMUNICATION SYSTEMS | 0.6m,42.3dBi PARABOLIC | 42.3 | 0.6 | 1.4 | Cross Polar | 100 | -25.7 | 100 | -29.7 | 3
25 | 1160 | 9 | A/25/H/17/029/FI | THP06 245S | FAINI TELCOMMUNICATION SYSTEMS | 0.6m,42.3dBi PARABOLIC | 42.3 | 0.6 | 1.4 | Cross Polar | 180 | -25.7 | 180 | -29.7 | 3
23G | 1161 | 1 | A/23G/H/17/030/AA | VHLPX4-23-2WH/C | ANDREWS ANTENNAS | 1.2m,46.1dBi PARABOLIC | 46.1 | 1.2 | 0.8 | Cross Polar | 0 | 46.1 | 0 | 16.1 | 3
23G | 1161 | 2 | A/23G/H/17/030/AA | VHLPX4-23-2WH/C | ANDREWS ANTENNAS | 1.2m,46.1dBi PARABOLIC | 46.1 | 1.2 | 0.8 | Cross Polar | 0.05 | 46.07 | 0.8 | 16.1 | 3
23G | 1161 | 3 | A/23G/H/17/030/AA | VHLPX4-23-2WH/C | ANDREWS ANTENNAS | 1.2m,46.1dBi PARABOLIC | 46.1 | 1.2 | 0.8 | Cross Polar | 0.1 | 46.03 | 5 | -10.9 | 3
23G | 1161 | 4 | A/23G/H/17/030/AA | VHLPX4-23-2WH/C | ANDREWS ANTENNAS | 1.2m,46.1dBi PARABOLIC | 46.1 | 1.2 | 0.8 | Cross Polar | 0.15 | 45.76 | 20 | -10.9 | 3
23G | 1161 | 5 | A/23G/H/17/030/AA | VHLPX4-23-2WH/C | ANDREWS ANTENNAS | 1.2m,46.1dBi PARABOLIC | 46.1 | 1.2 | 0.8 | Cross Polar | 0.2 | 45.52 | 36 | -12.9 | 3
23G | 1161 | 6 | A/23G/H/17/030/AA | VHLPX4-23-2WH/C | ANDREWS ANTENNAS | 1.2m,46.1dBi PARABOLIC | 46.1 | 1.2 | 0.8 | Cross Polar | 0.25 | 45.15 | 95 | -30.9 | 3
23G | 1161 | 7 | A/23G/H/17/030/AA | VHLPX4-23-2WH/C | ANDREWS ANTENNAS | 1.2m,46.1dBi PARABOLIC | 46.1 | 1.2 | 0.8 | Cross Polar | 0.35 | 44.1 | 180 | -30.9 | 3
23G | 1161 | 8 | A/23G/H/17/030/AA | VHLPX4-23-2WH/C | ANDREWS ANTENNAS | 1.2m,46.1dBi PARABOLIC | 46.1 | 1.2 | 0.8 | Cross Polar | 0.45 | 42.6 |  |  | 3
23G | 1161 | 9 | A/23G/H/17/030/AA | VHLPX4-23-2WH/C | ANDREWS ANTENNAS | 1.2m,46.1dBi PARABOLIC | 46.1 | 1.2 | 0.8 | Cross Polar | 0.55 | 40.6 |  |  | 3
23G | 1161 | 10 | A/23G/H/17/030/AA | VHLPX4-23-2WH/C | ANDREWS ANTENNAS | 1.2m,46.1dBi PARABOLIC | 46.1 | 1.2 | 0.8 | Cross Polar | 0.67 | 37.1 |  |  | 3
23G | 1161 | 11 | A/23G/H/17/030/AA | VHLPX4-23-2WH/C | ANDREWS ANTENNAS | 1.2m,46.1dBi PARABOLIC | 46.1 | 1.2 | 0.8 | Cross Polar | 0.8 | 34.1 |  |  | 3
23G | 1161 | 12 | A/23G/H/17/030/AA | VHLPX4-23-2WH/C | ANDREWS ANTENNAS | 1.2m,46.1dBi PARABOLIC | 46.1 | 1.2 | 0.8 | Cross Polar | 1.5 | 34.1 |  |  | 3
23G | 1161 | 13 | A/23G/H/17/030/AA | VHLPX4-23-2WH/C | ANDREWS ANTENNAS | 1.2m,46.1dBi PARABOLIC | 46.1 | 1.2 | 0.8 | Cross Polar | 2 | 28.1 |  |  | 3
23G | 1161 | 14 | A/23G/H/17/030/AA | VHLPX4-23-2WH/C | ANDREWS ANTENNAS | 1.2m,46.1dBi PARABOLIC | 46.1 | 1.2 | 0.8 | Cross Polar | 3 | 20.1 |  |  | 3
23G | 1161 | 15 | A/23G/H/17/030/AA | VHLPX4-23-2WH/C | ANDREWS ANTENNAS | 1.2m,46.1dBi PARABOLIC | 46.1 | 1.2 | 0.8 | Cross Polar | 7 | 9.1 |  |  | 3
23G | 1161 | 16 | A/23G/H/17/030/AA | VHLPX4-23-2WH/C | ANDREWS ANTENNAS | 1.2m,46.1dBi PARABOLIC | 46.1 | 1.2 | 0.8 | Cross Polar | 15 | 8.1 |  |  | 3
23G | 1161 | 17 | A/23G/H/17/030/AA | VHLPX4-23-2WH/C | ANDREWS ANTENNAS | 1.2m,46.1dBi PARABOLIC | 46.1 | 1.2 | 0.8 | Cross Polar | 21 | 3.1 |  |  | 3
23G | 1161 | 18 | A/23G/H/17/030/AA | VHLPX4-23-2WH/C | ANDREWS ANTENNAS | 1.2m,46.1dBi PARABOLIC | 46.1 | 1.2 | 0.8 | Cross Polar | 48 | -1.9 |  |  | 3
23G | 1161 | 19 | A/23G/H/17/030/AA | VHLPX4-23-2WH/C | ANDREWS ANTENNAS | 1.2m,46.1dBi PARABOLIC | 46.1 | 1.2 | 0.8 | Cross Polar | 68 | -10.9 |  |  | 3
23G | 1161 | 20 | A/23G/H/17/030/AA | VHLPX4-23-2WH/C | ANDREWS ANTENNAS | 1.2m,46.1dBi PARABOLIC | 46.1 | 1.2 | 0.8 | Cross Polar | 95 | -27.9 |  |  | 3
23G | 1161 | 21 | A/23G/H/17/030/AA | VHLPX4-23-2WH/C | ANDREWS ANTENNAS | 1.2m,46.1dBi PARABOLIC | 46.1 | 1.2 | 0.8 | Cross Polar | 180 | -27.9 |  |  | 3
25 | 1162 | 1 | A/25/H/17/031/CE | Am-1-26-CIRC-CR1 | CERAGON | 0.3m,37dBi PARABOLIC | 37 | 0.3 | 2.3 | Cross Polar | 0 | 37 | 0 | 7 | 3
25 | 1162 | 2 | A/25/H/17/031/CE | Am-1-26-CIRC-CR1 | CERAGON | 0.3m,37dBi PARABOLIC | 37 | 0.3 | 2.3 | Cross Polar | 0.1 | 37 | 3 | 7 | 3
25 | 1162 | 3 | A/25/H/17/031/CE | Am-1-26-CIRC-CR1 | CERAGON | 0.3m,37dBi PARABOLIC | 37 | 0.3 | 2.3 | Cross Polar | 0.2 | 36.95 | 4.8 | -3 | 3
25 | 1162 | 4 | A/25/H/17/031/CE | Am-1-26-CIRC-CR1 | CERAGON | 0.3m,37dBi PARABOLIC | 37 | 0.3 | 2.3 | Cross Polar | 0.3 | 36.85 | 7.5 | -11 | 3
25 | 1162 | 5 | A/25/H/17/031/CE | Am-1-26-CIRC-CR1 | CERAGON | 0.3m,37dBi PARABOLIC | 37 | 0.3 | 2.3 | Cross Polar | 0.4 | 36.72 | 8.5 | -16 | 3
25 | 1162 | 6 | A/25/H/17/031/CE | Am-1-26-CIRC-CR1 | CERAGON | 0.3m,37dBi PARABOLIC | 37 | 0.3 | 2.3 | Cross Polar | 0.5 | 36.55 | 60 | -23 | 3
25 | 1162 | 7 | A/25/H/17/031/CE | Am-1-26-CIRC-CR1 | CERAGON | 0.3m,37dBi PARABOLIC | 37 | 0.3 | 2.3 | Cross Polar | 0.75 | 36 | 80 | -26 | 3
25 | 1162 | 8 | A/25/H/17/031/CE | Am-1-26-CIRC-CR1 | CERAGON | 0.3m,37dBi PARABOLIC | 37 | 0.3 | 2.3 | Cross Polar | 1 | 35 | 180 | -26 | 3
25 | 1162 | 9 | A/25/H/17/031/CE | Am-1-26-CIRC-CR1 | CERAGON | 0.3m,37dBi PARABOLIC | 37 | 0.3 | 2.3 | Cross Polar | 1.4 | 33 |  |  | 3
25 | 1162 | 10 | A/25/H/17/031/CE | Am-1-26-CIRC-CR1 | CERAGON | 0.3m,37dBi PARABOLIC | 37 | 0.3 | 2.3 | Cross Polar | 2.5 | 21 |  |  | 3
25 | 1162 | 11 | A/25/H/17/031/CE | Am-1-26-CIRC-CR1 | CERAGON | 0.3m,37dBi PARABOLIC | 37 | 0.3 | 2.3 | Cross Polar | 4 | 21 |  |  | 3
25 | 1162 | 12 | A/25/H/17/031/CE | Am-1-26-CIRC-CR1 | CERAGON | 0.3m,37dBi PARABOLIC | 37 | 0.3 | 2.3 | Cross Polar | 10 | 6 |  |  | 3
25 | 1162 | 13 | A/25/H/17/031/CE | Am-1-26-CIRC-CR1 | CERAGON | 0.3m,37dBi PARABOLIC | 37 | 0.3 | 2.3 | Cross Polar | 20 | 4.9 |  |  | 3
25 | 1162 | 14 | A/25/H/17/031/CE | Am-1-26-CIRC-CR1 | CERAGON | 0.3m,37dBi PARABOLIC | 37 | 0.3 | 2.3 | Cross Polar | 22 | 4.6 |  |  | 3
25 | 1162 | 15 | A/25/H/17/031/CE | Am-1-26-CIRC-CR1 | CERAGON | 0.3m,37dBi PARABOLIC | 37 | 0.3 | 2.3 | Cross Polar | 24.5 | 1 |  |  | 3
25 | 1162 | 16 | A/25/H/17/031/CE | Am-1-26-CIRC-CR1 | CERAGON | 0.3m,37dBi PARABOLIC | 37 | 0.3 | 2.3 | Cross Polar | 45 | 1 |  |  | 3
25 | 1162 | 17 | A/25/H/17/031/CE | Am-1-26-CIRC-CR1 | CERAGON | 0.3m,37dBi PARABOLIC | 37 | 0.3 | 2.3 | Cross Polar | 46 | -2 |  |  | 3
25 | 1162 | 18 | A/25/H/17/031/CE | Am-1-26-CIRC-CR1 | CERAGON | 0.3m,37dBi PARABOLIC | 37 | 0.3 | 2.3 | Cross Polar | 61 | -3.5 |  |  | 3
25 | 1162 | 19 | A/25/H/17/031/CE | Am-1-26-CIRC-CR1 | CERAGON | 0.3m,37dBi PARABOLIC | 37 | 0.3 | 2.3 | Cross Polar | 67 | -8 |  |  | 3
25 | 1162 | 20 | A/25/H/17/031/CE | Am-1-26-CIRC-CR1 | CERAGON | 0.3m,37dBi PARABOLIC | 37 | 0.3 | 2.3 | Cross Polar | 70 | -14 |  |  | 3
25 | 1162 | 21 | A/25/H/17/031/CE | Am-1-26-CIRC-CR1 | CERAGON | 0.3m,37dBi PARABOLIC | 37 | 0.3 | 2.3 | Cross Polar | 85 | -16 |  |  | 3
25 | 1162 | 22 | A/25/H/17/031/CE | Am-1-26-CIRC-CR1 | CERAGON | 0.3m,37dBi PARABOLIC | 37 | 0.3 | 2.3 | Cross Polar | 97 | -23 |  |  | 3
25 | 1162 | 23 | A/25/H/17/031/CE | Am-1-26-CIRC-CR1 | CERAGON | 0.3m,37dBi PARABOLIC | 37 | 0.3 | 2.3 | Cross Polar | 180 | -26 |  |  | 3
15 | 1163 | 1 | A/15/H/18/001/CE | AM-3-15-C-CR1 | CERAGON | 0.9m,40.9dBi PARABOLIC | 40.9 | 0.9 | 1.6 | Cross Polar | 0 | 40.9 | 0 | 10.9 | 3
15 | 1163 | 2 | A/15/H/18/001/CE | AM-3-15-C-CR1 | CERAGON | 0.9m,40.9dBi PARABOLIC | 40.9 | 0.9 | 1.6 | Cross Polar | 0.3 | 40.9 | 2 | 10.9 | 3
15 | 1163 | 3 | A/15/H/18/001/CE | AM-3-15-C-CR1 | CERAGON | 0.9m,40.9dBi PARABOLIC | 40.9 | 0.9 | 1.6 | Cross Polar | 0.8 | 38.9 | 5 | -10.6 | 3
15 | 1163 | 4 | A/15/H/18/001/CE | AM-3-15-C-CR1 | CERAGON | 0.9m,40.9dBi PARABOLIC | 40.9 | 0.9 | 1.6 | Cross Polar | 1.5 | 32.9 | 96 | -31.1 | 3
15 | 1163 | 5 | A/15/H/18/001/CE | AM-3-15-C-CR1 | CERAGON | 0.9m,40.9dBi PARABOLIC | 40.9 | 0.9 | 1.6 | Cross Polar | 2 | 23.9 | 180 | -31.1 | 3
15 | 1163 | 6 | A/15/H/18/001/CE | AM-3-15-C-CR1 | CERAGON | 0.9m,40.9dBi PARABOLIC | 40.9 | 0.9 | 1.6 | Cross Polar | 3 | 23.9 |  |  | 3
15 | 1163 | 7 | A/15/H/18/001/CE | AM-3-15-C-CR1 | CERAGON | 0.9m,40.9dBi PARABOLIC | 40.9 | 0.9 | 1.6 | Cross Polar | 4 | 19.4 |  |  | 3
15 | 1163 | 8 | A/15/H/18/001/CE | AM-3-15-C-CR1 | CERAGON | 0.9m,40.9dBi PARABOLIC | 40.9 | 0.9 | 1.6 | Cross Polar | 5 | 17.4 |  |  | 3
15 | 1163 | 9 | A/15/H/18/001/CE | AM-3-15-C-CR1 | CERAGON | 0.9m,40.9dBi PARABOLIC | 40.9 | 0.9 | 1.6 | Cross Polar | 7.5 | 10.9 |  |  | 3
15 | 1163 | 10 | A/15/H/18/001/CE | AM-3-15-C-CR1 | CERAGON | 0.9m,40.9dBi PARABOLIC | 40.9 | 0.9 | 1.6 | Cross Polar | 10 | 4.9 |  |  | 3
15 | 1163 | 11 | A/15/H/18/001/CE | AM-3-15-C-CR1 | CERAGON | 0.9m,40.9dBi PARABOLIC | 40.9 | 0.9 | 1.6 | Cross Polar | 25 | -3.1 |  |  | 3
15 | 1163 | 12 | A/15/H/18/001/CE | AM-3-15-C-CR1 | CERAGON | 0.9m,40.9dBi PARABOLIC | 40.9 | 0.9 | 1.6 | Cross Polar | 63 | -6.1 |  |  | 3
15 | 1163 | 13 | A/15/H/18/001/CE | AM-3-15-C-CR1 | CERAGON | 0.9m,40.9dBi PARABOLIC | 40.9 | 0.9 | 1.6 | Cross Polar | 95 | -27.1 |  |  | 3
15 | 1163 | 14 | A/15/H/18/001/CE | AM-3-15-C-CR1 | CERAGON | 0.9m,40.9dBi PARABOLIC | 40.9 | 0.9 | 1.6 | Cross Polar | 180 | -27.1 |  |  | 3
75 | 1164 | 1 | A/75/H/18/002/AA | HP6-71-D1A/G | ANDREWS ANTENNAS | 1.8m,40dBi PARABOLIC | 40 | 1.8 | 1.5 | Cross Polar | 0 | 40 | 0 | 9.77 | 2
75 | 1164 | 2 | A/75/H/18/002/AA | HP6-71-D1A/G | ANDREWS ANTENNAS | 1.8m,40dBi PARABOLIC | 40 | 1.8 | 1.5 | Cross Polar | 0.5 | 39.67 | 0.67 | 9.77 | 2
75 | 1164 | 3 | A/75/H/18/002/AA | HP6-71-D1A/G | ANDREWS ANTENNAS | 1.8m,40dBi PARABOLIC | 40 | 1.8 | 1.5 | Cross Polar | 0.75 | 38.84 | 1.08 | 9.6 | 2
75 | 1164 | 4 | A/75/H/18/002/AA | HP6-71-D1A/G | ANDREWS ANTENNAS | 1.8m,40dBi PARABOLIC | 40 | 1.8 | 1.5 | Cross Polar | 1 | 37.85 | 1.58 | 9.77 | 2
75 | 1164 | 5 | A/75/H/18/002/AA | HP6-71-D1A/G | ANDREWS ANTENNAS | 1.8m,40dBi PARABOLIC | 40 | 1.8 | 1.5 | Cross Polar | 1.25 | 36.04 | 1.581 | 4.8 | 2
75 | 1164 | 6 | A/75/H/18/002/AA | HP6-71-D1A/G | ANDREWS ANTENNAS | 1.8m,40dBi PARABOLIC | 40 | 1.8 | 1.5 | Cross Polar | 1.58 | 34.05 | 1.75 | -2.79 | 2
75 | 1164 | 7 | A/75/H/18/002/AA | HP6-71-D1A/G | ANDREWS ANTENNAS | 1.8m,40dBi PARABOLIC | 40 | 1.8 | 1.5 | Cross Polar | 1.75 | 32.07 | 2.17 | -2.79 | 2
75 | 1164 | 8 | A/75/H/18/002/AA | HP6-71-D1A/G | ANDREWS ANTENNAS | 1.8m,40dBi PARABOLIC | 40 | 1.8 | 1.5 | Cross Polar | 1.92 | 30.09 | 3.42 | -6.09 | 2
75 | 1164 | 9 | A/75/H/18/002/AA | HP6-71-D1A/G | ANDREWS ANTENNAS | 1.8m,40dBi PARABOLIC | 40 | 1.8 | 1.5 | Cross Polar | 2.17 | 24.97 | 10.25 | -6.09 | 2
75 | 1164 | 10 | A/75/H/18/002/AA | HP6-71-D1A/G | ANDREWS ANTENNAS | 1.8m,40dBi PARABOLIC | 40 | 1.8 | 1.5 | Cross Polar | 2.33 | 20.01 | 15 | -9.89 | 2
75 | 1164 | 11 | A/75/H/18/002/AA | HP6-71-D1A/G | ANDREWS ANTENNAS | 1.8m,40dBi PARABOLIC | 40 | 1.8 | 1.5 | Cross Polar | 2.331 | 15.06 | 27.42 | -11.21 | 2
75 | 1164 | 12 | A/75/H/18/002/AA | HP6-71-D1A/G | ANDREWS ANTENNAS | 1.8m,40dBi PARABOLIC | 40 | 1.8 | 1.5 | Cross Polar | 5.08 | 15.06 | 100.98 | -32.69 | 2
75 | 1164 | 13 | A/75/H/18/002/AA | HP6-71-D1A/G | ANDREWS ANTENNAS | 1.8m,40dBi PARABOLIC | 40 | 1.8 | 1.5 | Cross Polar | 9.75 | 6.8 | 180 | -32.69 | 2
75 | 1164 | 14 | A/75/H/18/002/AA | HP6-71-D1A/G | ANDREWS ANTENNAS | 1.8m,40dBi PARABOLIC | 40 | 1.8 | 1.5 | Cross Polar | 13.67 | 5.97 |  |  | 2
75 | 1164 | 15 | A/75/H/18/002/AA | HP6-71-D1A/G | ANDREWS ANTENNAS | 1.8m,40dBi PARABOLIC | 40 | 1.8 | 1.5 | Cross Polar | 15 | 3 |  |  | 2
75 | 1164 | 16 | A/75/H/18/002/AA | HP6-71-D1A/G | ANDREWS ANTENNAS | 1.8m,40dBi PARABOLIC | 40 | 1.8 | 1.5 | Cross Polar | 26.43 | 2 |  |  | 2
75 | 1164 | 17 | A/75/H/18/002/AA | HP6-71-D1A/G | ANDREWS ANTENNAS | 1.8m,40dBi PARABOLIC | 40 | 1.8 | 1.5 | Cross Polar | 30.9 | 0.02 |  |  | 2
75 | 1164 | 18 | A/75/H/18/002/AA | HP6-71-D1A/G | ANDREWS ANTENNAS | 1.8m,40dBi PARABOLIC | 40 | 1.8 | 1.5 | Cross Polar | 41.34 | -1.13 |  |  | 2
75 | 1164 | 19 | A/75/H/18/002/AA | HP6-71-D1A/G | ANDREWS ANTENNAS | 1.8m,40dBi PARABOLIC | 40 | 1.8 | 1.5 | Cross Polar | 61.72 | -6.09 |  |  | 2
75 | 1164 | 20 | A/75/H/18/002/AA | HP6-71-D1A/G | ANDREWS ANTENNAS | 1.8m,40dBi PARABOLIC | 40 | 1.8 | 1.5 | Cross Polar | 101.97 | -26.08 |  |  | 2
75 | 1164 | 21 | A/75/H/18/002/AA | HP6-71-D1A/G | ANDREWS ANTENNAS | 1.8m,40dBi PARABOLIC | 40 | 1.8 | 1.5 | Cross Polar | 180 | -26.08 |  |  | 2
75 | 1165 | 1 | A/75/H/18/003/AA | VHLP4-7W/E | ANDREWS ANTENNAS | 1.2m,37.4dBi PARABOLIC | 37.4 | 1.2 | 2.2 | Cross Polar | 0 | 37.4 | 0 | 7.4 | 3
75 | 1165 | 2 | A/75/H/18/003/AA | VHLP4-7W/E | ANDREWS ANTENNAS | 1.2m,37.4dBi PARABOLIC | 37.4 | 1.2 | 2.2 | Cross Polar | 0.36 | 37.35 | 25 | 7.4 | 3
75 | 1165 | 3 | A/75/H/18/003/AA | VHLP4-7W/E | ANDREWS ANTENNAS | 1.2m,37.4dBi PARABOLIC | 37.4 | 1.2 | 2.2 | Cross Polar | 0.5 | 27.2 | 6 | -0.6 | 3
75 | 1165 | 4 | A/75/H/18/003/AA | VHLP4-7W/E | ANDREWS ANTENNAS | 1.2m,37.4dBi PARABOLIC | 37.4 | 1.2 | 2.2 | Cross Polar | 0.75 | 36.74 | 8.5 | -6.6 | 3
75 | 1165 | 5 | A/75/H/18/003/AA | VHLP4-7W/E | ANDREWS ANTENNAS | 1.2m,37.4dBi PARABOLIC | 37.4 | 1.2 | 2.2 | Cross Polar | 1 | 36.03 | 15 | -11.6 | 3
75 | 1165 | 6 | A/75/H/18/003/AA | VHLP4-7W/E | ANDREWS ANTENNAS | 1.2m,37.4dBi PARABOLIC | 37.4 | 1.2 | 2.2 | Cross Polar | 1.25 | 34.86 | 58 | -16.6 | 3
75 | 1165 | 7 | A/75/H/18/003/AA | VHLP4-7W/E | ANDREWS ANTENNAS | 1.2m,37.4dBi PARABOLIC | 37.4 | 1.2 | 2.2 | Cross Polar | 1.5 | 33.29 | 80 | -25.6 | 3
75 | 1165 | 8 | A/75/H/18/003/AA | VHLP4-7W/E | ANDREWS ANTENNAS | 1.2m,37.4dBi PARABOLIC | 37.4 | 1.2 | 2.2 | Cross Polar | 1.76 | 31.31 | 180 | -25.6 | 3
75 | 1165 | 9 | A/75/H/18/003/AA | VHLP4-7W/E | ANDREWS ANTENNAS | 1.2m,37.4dBi PARABOLIC | 37.4 | 1.2 | 2.2 | Cross Polar | 1.95 | 30.04 |  |  | 3
75 | 1165 | 10 | A/75/H/18/003/AA | VHLP4-7W/E | ANDREWS ANTENNAS | 1.2m,37.4dBi PARABOLIC | 37.4 | 1.2 | 2.2 | Cross Polar | 2.17 | 27.96 |  |  | 3
75 | 1165 | 11 | A/75/H/18/003/AA | VHLP4-7W/E | ANDREWS ANTENNAS | 1.2m,37.4dBi PARABOLIC | 37.4 | 1.2 | 2.2 | Cross Polar | 2.32 | 26.18 |  |  | 3
75 | 1165 | 12 | A/75/H/18/003/AA | VHLP4-7W/E | ANDREWS ANTENNAS | 1.2m,37.4dBi PARABOLIC | 37.4 | 1.2 | 2.2 | Cross Polar | 2.55 | 21.4 |  |  | 3
75 | 1165 | 13 | A/75/H/18/003/AA | VHLP4-7W/E | ANDREWS ANTENNAS | 1.2m,37.4dBi PARABOLIC | 37.4 | 1.2 | 2.2 | Cross Polar | 3.5 | 21.4 |  |  | 3
75 | 1165 | 14 | A/75/H/18/003/AA | VHLP4-7W/E | ANDREWS ANTENNAS | 1.2m,37.4dBi PARABOLIC | 37.4 | 1.2 | 2.2 | Cross Polar | 15 | 5.4 |  |  | 3
75 | 1165 | 15 | A/75/H/18/003/AA | VHLP4-7W/E | ANDREWS ANTENNAS | 1.2m,37.4dBi PARABOLIC | 37.4 | 1.2 | 2.2 | Cross Polar | 35 | -4.6 |  |  | 3
75 | 1165 | 16 | A/75/H/18/003/AA | VHLP4-7W/E | ANDREWS ANTENNAS | 1.2m,37.4dBi PARABOLIC | 37.4 | 1.2 | 2.2 | Cross Polar | 60 | -10.6 |  |  | 3
75 | 1165 | 17 | A/75/H/18/003/AA | VHLP4-7W/E | ANDREWS ANTENNAS | 1.2m,37.4dBi PARABOLIC | 37.4 | 1.2 | 2.2 | Cross Polar | 100 | -25.6 |  |  | 3
75 | 1165 | 18 | A/75/H/18/003/AA | VHLP4-7W/E | ANDREWS ANTENNAS | 1.2m,37.4dBi PARABOLIC | 37.4 | 1.2 | 2.2 | Cross Polar | 180 | -25.6 |  |  | 3
19 | 1166 | 1 | A/19/H/18/004/AA | VHLP1-18/F | ANDREWS ANTENNAS | 0.3m,34.6dBi PARABOLIC | 34.6 | 0.3 | 3.2 | Cross Polar | 0 | 34.6 | 0 | 4.6 | 3
19 | 1166 | 2 | A/19/H/18/004/AA | VHLP1-18/F | ANDREWS ANTENNAS | 0.3m,34.6dBi PARABOLIC | 34.6 | 0.3 | 3.2 | Cross Polar | 0.2 | 34.6 | 3 | 4.6 | 3
19 | 1166 | 3 | A/19/H/18/004/AA | VHLP1-18/F | ANDREWS ANTENNAS | 0.3m,34.6dBi PARABOLIC | 34.6 | 0.3 | 3.2 | Cross Polar | 0.4 | 34.52 | 5 | -5.4 | 3
19 | 1166 | 4 | A/19/H/18/004/AA | VHLP1-18/F | ANDREWS ANTENNAS | 0.3m,34.6dBi PARABOLIC | 34.6 | 0.3 | 3.2 | Cross Polar | 0.6 | 34.35 | 10 | -10.4 | 3
19 | 1166 | 5 | A/19/H/18/004/AA | VHLP1-18/F | ANDREWS ANTENNAS | 0.3m,34.6dBi PARABOLIC | 34.6 | 0.3 | 3.2 | Cross Polar | 0.8 | 34.08 | 26 | -14.4 | 3
19 | 1166 | 6 | A/19/H/18/004/AA | VHLP1-18/F | ANDREWS ANTENNAS | 0.3m,34.6dBi PARABOLIC | 34.6 | 0.3 | 3.2 | Cross Polar | 1 | 33.73 | 37 | -16.4 | 3
19 | 1166 | 7 | A/19/H/18/004/AA | VHLP1-18/F | ANDREWS ANTENNAS | 0.3m,34.6dBi PARABOLIC | 34.6 | 0.3 | 3.2 | Cross Polar | 1.2 | 33.26 | 48 | -19.4 | 3
19 | 1166 | 8 | A/19/H/18/004/AA | VHLP1-18/F | ANDREWS ANTENNAS | 0.3m,34.6dBi PARABOLIC | 34.6 | 0.3 | 3.2 | Cross Polar | 1.4 | 32.77 | 65 | -29.4 | 3
19 | 1166 | 9 | A/19/H/18/004/AA | VHLP1-18/F | ANDREWS ANTENNAS | 0.3m,34.6dBi PARABOLIC | 34.6 | 0.3 | 3.2 | Cross Polar | 1.6 | 32.2 | 80 | -30.4 | 3
19 | 1166 | 10 | A/19/H/18/004/AA | VHLP1-18/F | ANDREWS ANTENNAS | 0.3m,34.6dBi PARABOLIC | 34.6 | 0.3 | 3.2 | Cross Polar | 1.8 | 31.47 | 85 | -32.4 | 3
19 | 1166 | 11 | A/19/H/18/004/AA | VHLP1-18/F | ANDREWS ANTENNAS | 0.3m,34.6dBi PARABOLIC | 34.6 | 0.3 | 3.2 | Cross Polar | 2 | 30.74 | 180 | -32.4 | 3
19 | 1166 | 12 | A/19/H/18/004/AA | VHLP1-18/F | ANDREWS ANTENNAS | 0.3m,34.6dBi PARABOLIC | 34.6 | 0.3 | 3.2 | Cross Polar | 2.2 | 29.91 |  |  | 3
19 | 1166 | 13 | A/19/H/18/004/AA | VHLP1-18/F | ANDREWS ANTENNAS | 0.3m,34.6dBi PARABOLIC | 34.6 | 0.3 | 3.2 | Cross Polar | 2.4 | 28.94 |  |  | 3
19 | 1166 | 14 | A/19/H/18/004/AA | VHLP1-18/F | ANDREWS ANTENNAS | 0.3m,34.6dBi PARABOLIC | 34.6 | 0.3 | 3.2 | Cross Polar | 2.6 | 27.76 |  |  | 3
19 | 1166 | 15 | A/19/H/18/004/AA | VHLP1-18/F | ANDREWS ANTENNAS | 0.3m,34.6dBi PARABOLIC | 34.6 | 0.3 | 3.2 | Cross Polar | 2.8 | 26.55 |  |  | 3
19 | 1166 | 16 | A/19/H/18/004/AA | VHLP1-18/F | ANDREWS ANTENNAS | 0.3m,34.6dBi PARABOLIC | 34.6 | 0.3 | 3.2 | Cross Polar | 3 | 25.19 |  |  | 3
19 | 1166 | 17 | A/19/H/18/004/AA | VHLP1-18/F | ANDREWS ANTENNAS | 0.3m,34.6dBi PARABOLIC | 34.6 | 0.3 | 3.2 | Cross Polar | 3.2 | 23.47 |  |  | 3
19 | 1166 | 18 | A/19/H/18/004/AA | VHLP1-18/F | ANDREWS ANTENNAS | 0.3m,34.6dBi PARABOLIC | 34.6 | 0.3 | 3.2 | Cross Polar | 3.4 | 21.7 |  |  | 3
19 | 1166 | 19 | A/19/H/18/004/AA | VHLP1-18/F | ANDREWS ANTENNAS | 0.3m,34.6dBi PARABOLIC | 34.6 | 0.3 | 3.2 | Cross Polar | 3.6 | 19.62 |  |  | 3
19 | 1166 | 20 | A/19/H/18/004/AA | VHLP1-18/F | ANDREWS ANTENNAS | 0.3m,34.6dBi PARABOLIC | 34.6 | 0.3 | 3.2 | Cross Polar | 4 | 15.6 |  |  | 3
19 | 1166 | 21 | A/19/H/18/004/AA | VHLP1-18/F | ANDREWS ANTENNAS | 0.3m,34.6dBi PARABOLIC | 34.6 | 0.3 | 3.2 | Cross Polar | 5 | 15.6 |  |  | 3
19 | 1166 | 22 | A/19/H/18/004/AA | VHLP1-18/F | ANDREWS ANTENNAS | 0.3m,34.6dBi PARABOLIC | 34.6 | 0.3 | 3.2 | Cross Polar | 5.8 | 15.6 |  |  | 3
19 | 1166 | 23 | A/19/H/18/004/AA | VHLP1-18/F | ANDREWS ANTENNAS | 0.3m,34.6dBi PARABOLIC | 34.6 | 0.3 | 3.2 | Cross Polar | 8.6 | 10.6 |  |  | 3
19 | 1166 | 24 | A/19/H/18/004/AA | VHLP1-18/F | ANDREWS ANTENNAS | 0.3m,34.6dBi PARABOLIC | 34.6 | 0.3 | 3.2 | Cross Polar | 10 | 7.6 |  |  | 3
19 | 1166 | 25 | A/19/H/18/004/AA | VHLP1-18/F | ANDREWS ANTENNAS | 0.3m,34.6dBi PARABOLIC | 34.6 | 0.3 | 3.2 | Cross Polar | 12 | 1.6 |  |  | 3
19 | 1166 | 26 | A/19/H/18/004/AA | VHLP1-18/F | ANDREWS ANTENNAS | 0.3m,34.6dBi PARABOLIC | 34.6 | 0.3 | 3.2 | Cross Polar | 15 | 1.6 |  |  | 3
19 | 1166 | 27 | A/19/H/18/004/AA | VHLP1-18/F | ANDREWS ANTENNAS | 0.3m,34.6dBi PARABOLIC | 34.6 | 0.3 | 3.2 | Cross Polar | 20 | -0.4 |  |  | 3
19 | 1166 | 28 | A/19/H/18/004/AA | VHLP1-18/F | ANDREWS ANTENNAS | 0.3m,34.6dBi PARABOLIC | 34.6 | 0.3 | 3.2 | Cross Polar | 25 | -1.4 |  |  | 3
19 | 1166 | 29 | A/19/H/18/004/AA | VHLP1-18/F | ANDREWS ANTENNAS | 0.3m,34.6dBi PARABOLIC | 34.6 | 0.3 | 3.2 | Cross Polar | 30 | -5.4 |  |  | 3
19 | 1166 | 30 | A/19/H/18/004/AA | VHLP1-18/F | ANDREWS ANTENNAS | 0.3m,34.6dBi PARABOLIC | 34.6 | 0.3 | 3.2 | Cross Polar | 50 | -5.4 |  |  | 3
19 | 1166 | 31 | A/19/H/18/004/AA | VHLP1-18/F | ANDREWS ANTENNAS | 0.3m,34.6dBi PARABOLIC | 34.6 | 0.3 | 3.2 | Cross Polar | 90 | -24.9 |  |  | 3
19 | 1166 | 32 | A/19/H/18/004/AA | VHLP1-18/F | ANDREWS ANTENNAS | 0.3m,34.6dBi PARABOLIC | 34.6 | 0.3 | 3.2 | Cross Polar | 95 | -28.4 |  |  | 3
19 | 1166 | 33 | A/19/H/18/004/AA | VHLP1-18/F | ANDREWS ANTENNAS | 0.3m,34.6dBi PARABOLIC | 34.6 | 0.3 | 3.2 | Cross Polar | 180 | -28.4 |  |  | 3
15 | 1167 | 1 | A/15/H/18/005/AA | VHLP1-15/C | ANDREWS ANTENNAS | 0.3m,32.7dBi PARABOLIC | 32.7 | 0.3 | 4.1 | Cross Polar | 0 | 32.7 | 0 | 2.7 | 3
15 | 1167 | 2 | A/15/H/18/005/AA | VHLP1-15/C | ANDREWS ANTENNAS | 0.3m,32.7dBi PARABOLIC | 32.7 | 0.3 | 4.1 | Cross Polar | 0.2 | 32.7 | 4 | 2.7 | 3
15 | 1167 | 3 | A/15/H/18/005/AA | VHLP1-15/C | ANDREWS ANTENNAS | 0.3m,32.7dBi PARABOLIC | 32.7 | 0.3 | 4.1 | Cross Polar | 0.4 | 32.67 | 5 | -2.3 | 3
15 | 1167 | 4 | A/15/H/18/005/AA | VHLP1-15/C | ANDREWS ANTENNAS | 0.3m,32.7dBi PARABOLIC | 32.7 | 0.3 | 4.1 | Cross Polar | 0.6 | 32.57 | 10 | -14.3 | 3
15 | 1167 | 5 | A/15/H/18/005/AA | VHLP1-15/C | ANDREWS ANTENNAS | 0.3m,32.7dBi PARABOLIC | 32.7 | 0.3 | 4.1 | Cross Polar | 0.8 | 32.42 | 15 | -17.3 | 3
15 | 1167 | 6 | A/15/H/18/005/AA | VHLP1-15/C | ANDREWS ANTENNAS | 0.3m,32.7dBi PARABOLIC | 32.7 | 0.3 | 4.1 | Cross Polar | 1 | 32.17 | 30 | -19.3 | 3
15 | 1167 | 7 | A/15/H/18/005/AA | VHLP1-15/C | ANDREWS ANTENNAS | 0.3m,32.7dBi PARABOLIC | 32.7 | 0.3 | 4.1 | Cross Polar | 1.2 | 31.86 | 55 | -23.3 | 3
15 | 1167 | 8 | A/15/H/18/005/AA | VHLP1-15/C | ANDREWS ANTENNAS | 0.3m,32.7dBi PARABOLIC | 32.7 | 0.3 | 4.1 | Cross Polar | 1.4 | 31.55 | 75 | -31.3 | 3
15 | 1167 | 9 | A/15/H/18/005/AA | VHLP1-15/C | ANDREWS ANTENNAS | 0.3m,32.7dBi PARABOLIC | 32.7 | 0.3 | 4.1 | Cross Polar | 1.6 | 31.18 | 180 | -31.3 | 3
15 | 1167 | 10 | A/15/H/18/005/AA | VHLP1-15/C | ANDREWS ANTENNAS | 0.3m,32.7dBi PARABOLIC | 32.7 | 0.3 | 4.1 | Cross Polar | 1.8 | 30.7 |  |  | 3
15 | 1167 | 11 | A/15/H/18/005/AA | VHLP1-15/C | ANDREWS ANTENNAS | 0.3m,32.7dBi PARABOLIC | 32.7 | 0.3 | 4.1 | Cross Polar | 2 | 30.23 |  |  | 3
15 | 1167 | 12 | A/15/H/18/005/AA | VHLP1-15/C | ANDREWS ANTENNAS | 0.3m,32.7dBi PARABOLIC | 32.7 | 0.3 | 4.1 | Cross Polar | 2.2 | 29.74 |  |  | 3
15 | 1167 | 13 | A/15/H/18/005/AA | VHLP1-15/C | ANDREWS ANTENNAS | 0.3m,32.7dBi PARABOLIC | 32.7 | 0.3 | 4.1 | Cross Polar | 2.4 | 29.01 |  |  | 3
15 | 1167 | 14 | A/15/H/18/005/AA | VHLP1-15/C | ANDREWS ANTENNAS | 0.3m,32.7dBi PARABOLIC | 32.7 | 0.3 | 4.1 | Cross Polar | 2.6 | 28.34 |  |  | 3
15 | 1167 | 15 | A/15/H/18/005/AA | VHLP1-15/C | ANDREWS ANTENNAS | 0.3m,32.7dBi PARABOLIC | 32.7 | 0.3 | 4.1 | Cross Polar | 2.8 | 27.6 |  |  | 3
15 | 1167 | 16 | A/15/H/18/005/AA | VHLP1-15/C | ANDREWS ANTENNAS | 0.3m,32.7dBi PARABOLIC | 32.7 | 0.3 | 4.1 | Cross Polar | 3 | 26.67 |  |  | 3
15 | 1167 | 17 | A/15/H/18/005/AA | VHLP1-15/C | ANDREWS ANTENNAS | 0.3m,32.7dBi PARABOLIC | 32.7 | 0.3 | 4.1 | Cross Polar | 3.2 | 25.76 |  |  | 3
15 | 1167 | 18 | A/15/H/18/005/AA | VHLP1-15/C | ANDREWS ANTENNAS | 0.3m,32.7dBi PARABOLIC | 32.7 | 0.3 | 4.1 | Cross Polar | 3.4 | 24.74 |  |  | 3
15 | 1167 | 19 | A/15/H/18/005/AA | VHLP1-15/C | ANDREWS ANTENNAS | 0.3m,32.7dBi PARABOLIC | 32.7 | 0.3 | 4.1 | Cross Polar | 3.6 | 23.64 |  |  | 3
15 | 1167 | 20 | A/15/H/18/005/AA | VHLP1-15/C | ANDREWS ANTENNAS | 0.3m,32.7dBi PARABOLIC | 32.7 | 0.3 | 4.1 | Cross Polar | 3.8 | 22.36 |  |  | 3
15 | 1167 | 21 | A/15/H/18/005/AA | VHLP1-15/C | ANDREWS ANTENNAS | 0.3m,32.7dBi PARABOLIC | 32.7 | 0.3 | 4.1 | Cross Polar | 4 | 20.86 |  |  | 3
15 | 1167 | 22 | A/15/H/18/005/AA | VHLP1-15/C | ANDREWS ANTENNAS | 0.3m,32.7dBi PARABOLIC | 32.7 | 0.3 | 4.1 | Cross Polar | 4.2 | 19.26 |  |  | 3
15 | 1167 | 23 | A/15/H/18/005/AA | VHLP1-15/C | ANDREWS ANTENNAS | 0.3m,32.7dBi PARABOLIC | 32.7 | 0.3 | 4.1 | Cross Polar | 4.4 | 17.7 |  |  | 3
15 | 1167 | 24 | A/15/H/18/005/AA | VHLP1-15/C | ANDREWS ANTENNAS | 0.3m,32.7dBi PARABOLIC | 32.7 | 0.3 | 4.1 | Cross Polar | 4.6 | 15.17 |  |  | 3
15 | 1167 | 25 | A/15/H/18/005/AA | VHLP1-15/C | ANDREWS ANTENNAS | 0.3m,32.7dBi PARABOLIC | 32.7 | 0.3 | 4.1 | Cross Polar | 5 | 14.7 |  |  | 3
15 | 1167 | 26 | A/15/H/18/005/AA | VHLP1-15/C | ANDREWS ANTENNAS | 0.3m,32.7dBi PARABOLIC | 32.7 | 0.3 | 4.1 | Cross Polar | 6.6 | 14.7 |  |  | 3
15 | 1167 | 27 | A/15/H/18/005/AA | VHLP1-15/C | ANDREWS ANTENNAS | 0.3m,32.7dBi PARABOLIC | 32.7 | 0.3 | 4.1 | Cross Polar | 10 | 8.7 |  |  | 3
15 | 1167 | 28 | A/15/H/18/005/AA | VHLP1-15/C | ANDREWS ANTENNAS | 0.3m,32.7dBi PARABOLIC | 32.7 | 0.3 | 4.1 | Cross Polar | 10.8 | 8.2 |  |  | 3
15 | 1167 | 29 | A/15/H/18/005/AA | VHLP1-15/C | ANDREWS ANTENNAS | 0.3m,32.7dBi PARABOLIC | 32.7 | 0.3 | 4.1 | Cross Polar | 14 | 1.7 |  |  | 3
15 | 1167 | 30 | A/15/H/18/005/AA | VHLP1-15/C | ANDREWS ANTENNAS | 0.3m,32.7dBi PARABOLIC | 32.7 | 0.3 | 4.1 | Cross Polar | 18 | 1.7 |  |  | 3
15 | 1167 | 31 | A/15/H/18/005/AA | VHLP1-15/C | ANDREWS ANTENNAS | 0.3m,32.7dBi PARABOLIC | 32.7 | 0.3 | 4.1 | Cross Polar | 20 | 0.7 |  |  | 3
15 | 1167 | 32 | A/15/H/18/005/AA | VHLP1-15/C | ANDREWS ANTENNAS | 0.3m,32.7dBi PARABOLIC | 32.7 | 0.3 | 4.1 | Cross Polar | 22 | -3.3 |  |  | 3
15 | 1167 | 33 | A/15/H/18/005/AA | VHLP1-15/C | ANDREWS ANTENNAS | 0.3m,32.7dBi PARABOLIC | 32.7 | 0.3 | 4.1 | Cross Polar | 42 | 3.3 |  |  | 3
15 | 1167 | 34 | A/15/H/18/005/AA | VHLP1-15/C | ANDREWS ANTENNAS | 0.3m,32.7dBi PARABOLIC | 32.7 | 0.3 | 4.1 | Cross Polar | 44 | -5.3 |  |  | 3
15 | 1167 | 35 | A/15/H/18/005/AA | VHLP1-15/C | ANDREWS ANTENNAS | 0.3m,32.7dBi PARABOLIC | 32.7 | 0.3 | 4.1 | Cross Polar | 48 | -5.3 |  |  | 3
15 | 1167 | 36 | A/15/H/18/005/AA | VHLP1-15/C | ANDREWS ANTENNAS | 0.3m,32.7dBi PARABOLIC | 32.7 | 0.3 | 4.1 | Cross Polar | 51 | -9.3 |  |  | 3
15 | 1167 | 37 | A/15/H/18/005/AA | VHLP1-15/C | ANDREWS ANTENNAS | 0.3m,32.7dBi PARABOLIC | 32.7 | 0.3 | 4.1 | Cross Polar | 55 | -9.3 |  |  | 3
15 | 1167 | 38 | A/15/H/18/005/AA | VHLP1-15/C | ANDREWS ANTENNAS | 0.3m,32.7dBi PARABOLIC | 32.7 | 0.3 | 4.1 | Cross Polar | 56 | -11.3 |  |  | 3
15 | 1167 | 39 | A/15/H/18/005/AA | VHLP1-15/C | ANDREWS ANTENNAS | 0.3m,32.7dBi PARABOLIC | 32.7 | 0.3 | 4.1 | Cross Polar | 60 | -12.3 |  |  | 3
15 | 1167 | 40 | A/15/H/18/005/AA | VHLP1-15/C | ANDREWS ANTENNAS | 0.3m,32.7dBi PARABOLIC | 32.7 | 0.3 | 4.1 | Cross Polar | 62 | -12.3 |  |  | 3
15 | 1167 | 41 | A/15/H/18/005/AA | VHLP1-15/C | ANDREWS ANTENNAS | 0.3m,32.7dBi PARABOLIC | 32.7 | 0.3 | 4.1 | Cross Polar | 63 | -14.3 |  |  | 3
15 | 1167 | 42 | A/15/H/18/005/AA | VHLP1-15/C | ANDREWS ANTENNAS | 0.3m,32.7dBi PARABOLIC | 32.7 | 0.3 | 4.1 | Cross Polar | 71 | -14.3 |  |  | 3
15 | 1167 | 43 | A/15/H/18/005/AA | VHLP1-15/C | ANDREWS ANTENNAS | 0.3m,32.7dBi PARABOLIC | 32.7 | 0.3 | 4.1 | Cross Polar | 80 | -22.3 |  |  | 3
15 | 1167 | 44 | A/15/H/18/005/AA | VHLP1-15/C | ANDREWS ANTENNAS | 0.3m,32.7dBi PARABOLIC | 32.7 | 0.3 | 4.1 | Cross Polar | 90 | -24.3 |  |  | 3
15 | 1167 | 45 | A/15/H/18/005/AA | VHLP1-15/C | ANDREWS ANTENNAS | 0.3m,32.7dBi PARABOLIC | 32.7 | 0.3 | 4.1 | Cross Polar | 95 | -27.3 |  |  | 3
15 | 1167 | 46 | A/15/H/18/005/AA | VHLP1-15/C | ANDREWS ANTENNAS | 0.3m,32.7dBi PARABOLIC | 32.7 | 0.3 | 4.1 | Cross Polar | 180 | -27.3 |  |  | 3
19 | 1168 | 1 | A/19/H/18/006/RF | SBX4-190CSIA2 | RFS | 1.2m,43.9dBi PARABOLIC | 43.9 | 1.2 | 1 | Cross Polar | 0 | 43.9 | 0 | 13.9 | 3
19 | 1168 | 2 | A/19/H/18/006/RF | SBX4-190CSIA3 | RFS | 1.2m,43.9dBi PARABOLIC | 43.9 | 1.2 | 1 | Cross Polar | 0.2 | 43.4 | 0.9 | 13.9 | 3
19 | 1168 | 3 | A/19/H/18/006/RF | SBX4-190CSIA4 | RFS | 1.2m,43.9dBi PARABOLIC | 43.9 | 1.2 | 1 | Cross Polar | 0.3 | 42.9 | 5.5 | -10.1 | 3
19 | 1168 | 4 | A/19/H/18/006/RF | SBX4-190CSIA5 | RFS | 1.2m,43.9dBi PARABOLIC | 43.9 | 1.2 | 1 | Cross Polar | 0.4 | 41.9 | 9 | -10.1 | 3
19 | 1168 | 5 | A/19/H/18/006/RF | SBX4-190CSIA6 | RFS | 1.2m,43.9dBi PARABOLIC | 43.9 | 1.2 | 1 | Cross Polar | 0.6 | 39.4 | 14.5 | -12.6 | 3
19 | 1168 | 6 | A/19/H/18/006/RF | SBX4-190CSIA7 | RFS | 1.2m,43.9dBi PARABOLIC | 43.9 | 1.2 | 1 | Cross Polar | 0.7 | 37.9 | 17.5 | -15.1 | 3
19 | 1168 | 7 | A/19/H/18/006/RF | SBX4-190CSIA8 | RFS | 1.2m,43.9dBi PARABOLIC | 43.9 | 1.2 | 1 | Cross Polar | 0.8 | 35.9 | 28.5 | -18.1 | 3
19 | 1168 | 8 | A/19/H/18/006/RF | SBX4-190CSIA9 | RFS | 1.2m,43.9dBi PARABOLIC | 43.9 | 1.2 | 1 | Cross Polar | 0.9 | 33.9 | 50 | -18.1 | 3
19 | 1168 | 9 | A/19/H/18/006/RF | SBX4-190CSIA10 | RFS | 1.2m,43.9dBi PARABOLIC | 43.9 | 1.2 | 1 | Cross Polar | 1 | 31.9 | 71 | -23.6 | 3
19 | 1168 | 10 | A/19/H/18/006/RF | SBX4-190CSIA11 | RFS | 1.2m,43.9dBi PARABOLIC | 43.9 | 1.2 | 1 | Cross Polar | 1.1 | 29.4 | 90 | -33.1 | 3
19 | 1168 | 11 | A/19/H/18/006/RF | SBX4-190CSIA12 | RFS | 1.2m,43.9dBi PARABOLIC | 43.9 | 1.2 | 1 | Cross Polar | 1.2 | 26.9 | 180 | -33.1 | 3
19 | 1168 | 12 | A/19/H/18/006/RF | SBX4-190CSIA13 | RFS | 1.2m,43.9dBi PARABOLIC | 43.9 | 1.2 | 1 | Cross Polar | 1.7 | 26.9 |  |  | 3
19 | 1168 | 13 | A/19/H/18/006/RF | SBX4-190CSIA14 | RFS | 1.2m,43.9dBi PARABOLIC | 43.9 | 1.2 | 1 | Cross Polar | 3 | 18.4 |  |  | 3
19 | 1168 | 14 | A/19/H/18/006/RF | SBX4-190CSIA15 | RFS | 1.2m,43.9dBi PARABOLIC | 43.9 | 1.2 | 1 | Cross Polar | 3.5 | 13.9 |  |  | 3
19 | 1168 | 15 | A/19/H/18/006/RF | SBX4-190CSIA16 | RFS | 1.2m,43.9dBi PARABOLIC | 43.9 | 1.2 | 1 | Cross Polar | 4.5 | 13.9 |  |  | 3
19 | 1168 | 16 | A/19/H/18/006/RF | SBX4-190CSIA17 | RFS | 1.2m,43.9dBi PARABOLIC | 43.9 | 1.2 | 1 | Cross Polar | 10 | 7.4 |  |  | 3
19 | 1168 | 17 | A/19/H/18/006/RF | SBX4-190CSIA18 | RFS | 1.2m,43.9dBi PARABOLIC | 43.9 | 1.2 | 1 | Cross Polar | 11 | 3.9 |  |  | 3
19 | 1168 | 18 | A/19/H/18/006/RF | SBX4-190CSIA19 | RFS | 1.2m,43.9dBi PARABOLIC | 43.9 | 1.2 | 1 | Cross Polar | 15.5 | 3.9 |  |  | 3
19 | 1168 | 19 | A/19/H/18/006/RF | SBX4-190CSIA20 | RFS | 1.2m,43.9dBi PARABOLIC | 43.9 | 1.2 | 1 | Cross Polar | 24 | 0.4 |  |  | 3
19 | 1168 | 20 | A/19/H/18/006/RF | SBX4-190CSIA21 | RFS | 1.2m,43.9dBi PARABOLIC | 43.9 | 1.2 | 1 | Cross Polar | 53 | -4.6 |  |  | 3
19 | 1168 | 21 | A/19/H/18/006/RF | SBX4-190CSIA22 | RFS | 1.2m,43.9dBi PARABOLIC | 43.9 | 1.2 | 1 | Cross Polar | 64.5 | -8.6 |  |  | 3
19 | 1168 | 22 | A/19/H/18/006/RF | SBX4-190CSIA23 | RFS | 1.2m,43.9dBi PARABOLIC | 43.9 | 1.2 | 1 | Cross Polar | 85 | -28.1 |  |  | 3
19 | 1168 | 23 | A/19/H/18/006/RF | SBX4-190CSIA24 | RFS | 1.2m,43.9dBi PARABOLIC | 43.9 | 1.2 | 1 | Cross Polar | 180 | -28.1 |  |  | 3
13 | 1169 | 1 | A/13/H/18/007/AA | VHLP1-13/C | ANDREWS ANTENNAS | 0.3m,30.9dBi PARABOLIC | 30.9 | 0.3 | 4.7 | Cross Polar | 0 | 30.9 | 0 | 0.9 | 3
13 | 1169 | 2 | A/13/H/18/007/AA | VHLP1-13/C | ANDREWS ANTENNAS | 0.3m,30.9dBi PARABOLIC | 30.9 | 0.3 | 4.7 | Cross Polar | 0.2 | 30.9 | 4 | 0.9 | 3
13 | 1169 | 4 | A/13/H/18/007/AA | VHLP1-13/C | ANDREWS ANTENNAS | 0.3m,30.9dBi PARABOLIC | 30.9 | 0.3 | 4.7 | Cross Polar | 0.4 | 30.88 | 5 | -4.1 | 3
13 | 1169 | 5 | A/13/H/18/007/AA | VHLP1-13/C | ANDREWS ANTENNAS | 0.3m,30.9dBi PARABOLIC | 30.9 | 0.3 | 4.7 | Cross Polar | 0.6 | 30.78 | 12 | -19.1 | 3
13 | 1169 | 6 | A/13/H/18/007/AA | VHLP1-13/C | ANDREWS ANTENNAS | 0.3m,30.9dBi PARABOLIC | 30.9 | 0.3 | 4.7 | Cross Polar | 0.8 | 30.67 | 45 | -20.1 | 3
13 | 1169 | 7 | A/13/H/18/007/AA | VHLP1-13/C | ANDREWS ANTENNAS | 0.3m,30.9dBi PARABOLIC | 30.9 | 0.3 | 4.7 | Cross Polar | 1 | 30.56 | 60 | -29.1 | 3
13 | 1169 | 8 | A/13/H/18/007/AA | VHLP1-13/C | ANDREWS ANTENNAS | 0.3m,30.9dBi PARABOLIC | 30.9 | 0.3 | 4.7 | Cross Polar | 1.2 | 30.35 | 180 | -29.1 | 3
13 | 1169 | 9 | A/13/H/18/007/AA | VHLP1-13/C | ANDREWS ANTENNAS | 0.3m,30.9dBi PARABOLIC | 30.9 | 0.3 | 4.7 | Cross Polar | 1.4 | 30.11 |  |  | 3
13 | 1169 | 10 | A/13/H/18/007/AA | VHLP1-13/C | ANDREWS ANTENNAS | 0.3m,30.9dBi PARABOLIC | 30.9 | 0.3 | 4.7 | Cross Polar | 1.6 | 29.9 |  |  | 3
13 | 1169 | 11 | A/13/H/18/007/AA | VHLP1-13/C | ANDREWS ANTENNAS | 0.3m,30.9dBi PARABOLIC | 30.9 | 0.3 | 4.7 | Cross Polar | 1.8 | 29.62 |  |  | 3
13 | 1169 | 12 | A/13/H/18/007/AA | VHLP1-13/C | ANDREWS ANTENNAS | 0.3m,30.9dBi PARABOLIC | 30.9 | 0.3 | 4.7 | Cross Polar | 2 | 29.26 |  |  | 3
13 | 1169 | 13 | A/13/H/18/007/AA | VHLP1-13/C | ANDREWS ANTENNAS | 0.3m,30.9dBi PARABOLIC | 30.9 | 0.3 | 4.7 | Cross Polar | 2.2 | 28.9 |  |  | 3
13 | 1169 | 14 | A/13/H/18/007/AA | VHLP1-13/C | ANDREWS ANTENNAS | 0.3m,30.9dBi PARABOLIC | 30.9 | 0.3 | 4.7 | Cross Polar | 2.4 | 28.51 |  |  | 3
13 | 1169 | 15 | A/13/H/18/007/AA | VHLP1-13/C | ANDREWS ANTENNAS | 0.3m,30.9dBi PARABOLIC | 30.9 | 0.3 | 4.7 | Cross Polar | 2.6 | 28 |  |  | 3
13 | 1169 | 16 | A/13/H/18/007/AA | VHLP1-13/C | ANDREWS ANTENNAS | 0.3m,30.9dBi PARABOLIC | 30.9 | 0.3 | 4.7 | Cross Polar | 2.8 | 27.52 |  |  | 3
13 | 1169 | 17 | A/13/H/18/007/AA | VHLP1-13/C | ANDREWS ANTENNAS | 0.3m,30.9dBi PARABOLIC | 30.9 | 0.3 | 4.7 | Cross Polar | 3 | 27.9 |  |  | 3
13 | 1169 | 18 | A/13/H/18/007/AA | VHLP1-13/C | ANDREWS ANTENNAS | 0.3m,30.9dBi PARABOLIC | 30.9 | 0.3 | 4.7 | Cross Polar | 3.2 | 26.41 |  |  | 3
13 | 1169 | 19 | A/13/H/18/007/AA | VHLP1-13/C | ANDREWS ANTENNAS | 0.3m,30.9dBi PARABOLIC | 30.9 | 0.3 | 4.7 | Cross Polar | 3.4 | 25.72 |  |  | 3
13 | 1169 | 20 | A/13/H/18/007/AA | VHLP1-13/C | ANDREWS ANTENNAS | 0.3m,30.9dBi PARABOLIC | 30.9 | 0.3 | 4.7 | Cross Polar | 3.6 | 25.05 |  |  | 3
13 | 1169 | 21 | A/13/H/18/007/AA | VHLP1-13/C | ANDREWS ANTENNAS | 0.3m,30.9dBi PARABOLIC | 30.9 | 0.3 | 4.7 | Cross Polar | 3.8 | 24.33 |  |  | 3
13 | 1169 | 22 | A/13/H/18/007/AA | VHLP1-13/C | ANDREWS ANTENNAS | 0.3m,30.9dBi PARABOLIC | 30.9 | 0.3 | 4.7 | Cross Polar | 4 | 23.57 |  |  | 3
13 | 1169 | 23 | A/13/H/18/007/AA | VHLP1-13/C | ANDREWS ANTENNAS | 0.3m,30.9dBi PARABOLIC | 30.9 | 0.3 | 4.7 | Cross Polar | 4.2 | 22.04 |  |  | 3
13 | 1169 | 24 | A/13/H/18/007/AA | VHLP1-13/C | ANDREWS ANTENNAS | 0.3m,30.9dBi PARABOLIC | 30.9 | 0.3 | 4.7 | Cross Polar | 4.4 | 21.9 |  |  | 3
13 | 1169 | 25 | A/13/H/18/007/AA | VHLP1-13/C | ANDREWS ANTENNAS | 0.3m,30.9dBi PARABOLIC | 30.9 | 0.3 | 4.7 | Cross Polar | 5 | 18.9 |  |  | 3
13 | 1169 | 26 | A/13/H/18/007/AA | VHLP1-13/C | ANDREWS ANTENNAS | 0.3m,30.9dBi PARABOLIC | 30.9 | 0.3 | 4.7 | Cross Polar | 6.5 | 10.9 |  |  | 3
13 | 1169 | 27 | A/13/H/18/007/AA | VHLP1-13/C | ANDREWS ANTENNAS | 0.3m,30.9dBi PARABOLIC | 30.9 | 0.3 | 4.7 | Cross Polar | 11 | 10.9 |  |  | 3
13 | 1169 | 28 | A/13/H/18/007/AA | VHLP1-13/C | ANDREWS ANTENNAS | 0.3m,30.9dBi PARABOLIC | 30.9 | 0.3 | 4.7 | Cross Polar | 15 | 5.9 |  |  | 3
13 | 1169 | 29 | A/13/H/18/007/AA | VHLP1-13/C | ANDREWS ANTENNAS | 0.3m,30.9dBi PARABOLIC | 30.9 | 0.3 | 4.7 | Cross Polar | 17 | -2.1 |  |  | 3
13 | 1169 | 30 | A/13/H/18/007/AA | VHLP1-13/C | ANDREWS ANTENNAS | 0.3m,30.9dBi PARABOLIC | 30.9 | 0.3 | 4.7 | Cross Polar | 23 | -2.1 |  |  | 3
13 | 1169 | 31 | A/13/H/18/007/AA | VHLP1-13/C | ANDREWS ANTENNAS | 0.3m,30.9dBi PARABOLIC | 30.9 | 0.3 | 4.7 | Cross Polar | 25 | -4.1 |  |  | 3
13 | 1169 | 32 | A/13/H/18/007/AA | VHLP1-13/C | ANDREWS ANTENNAS | 0.3m,30.9dBi PARABOLIC | 30.9 | 0.3 | 4.7 | Cross Polar | 40 | -4.1 |  |  | 3
13 | 1169 | 33 | A/13/H/18/007/AA | VHLP1-13/C | ANDREWS ANTENNAS | 0.3m,30.9dBi PARABOLIC | 30.9 | 0.3 | 4.7 | Cross Polar | 42 | -9.1 |  |  | 3
13 | 1169 | 34 | A/13/H/18/007/AA | VHLP1-13/C | ANDREWS ANTENNAS | 0.3m,30.9dBi PARABOLIC | 30.9 | 0.3 | 4.7 | Cross Polar | 45 | -10.1 |  |  | 3
13 | 1169 | 35 | A/13/H/18/007/AA | VHLP1-13/C | ANDREWS ANTENNAS | 0.3m,30.9dBi PARABOLIC | 30.9 | 0.3 | 4.7 | Cross Polar | 53 | -10.1 |  |  | 3
13 | 1169 | 36 | A/13/H/18/007/AA | VHLP1-13/C | ANDREWS ANTENNAS | 0.3m,30.9dBi PARABOLIC | 30.9 | 0.3 | 4.7 | Cross Polar | 56 | -15.1 |  |  | 3
13 | 1169 | 37 | A/13/H/18/007/AA | VHLP1-13/C | ANDREWS ANTENNAS | 0.3m,30.9dBi PARABOLIC | 30.9 | 0.3 | 4.7 | Cross Polar | 61 | -15.1 |  |  | 3
13 | 1169 | 38 | A/13/H/18/007/AA | VHLP1-13/C | ANDREWS ANTENNAS | 0.3m,30.9dBi PARABOLIC | 30.9 | 0.3 | 4.7 | Cross Polar | 65 | -21.1 |  |  | 3
13 | 1169 | 39 | A/13/H/18/007/AA | VHLP1-13/C | ANDREWS ANTENNAS | 0.3m,30.9dBi PARABOLIC | 30.9 | 0.3 | 4.7 | Cross Polar | 70 | -21.1 |  |  | 3
13 | 1169 | 40 | A/13/H/18/007/AA | VHLP1-13/C | ANDREWS ANTENNAS | 0.3m,30.9dBi PARABOLIC | 30.9 | 0.3 | 4.7 | Cross Polar | 75 | -24.1 |  |  | 3
13 | 1169 | 41 | A/13/H/18/007/AA | VHLP1-13/C | ANDREWS ANTENNAS | 0.3m,30.9dBi PARABOLIC | 30.9 | 0.3 | 4.7 | Cross Polar | 87 | -25.1 |  |  | 3
13 | 1169 | 42 | A/13/H/18/007/AA | VHLP1-13/C | ANDREWS ANTENNAS | 0.3m,30.9dBi PARABOLIC | 30.9 | 0.3 | 4.7 | Cross Polar | 90 | -27.1 |  |  | 3
13 | 1169 | 43 | A/13/H/18/007/AA | VHLP1-13/C | ANDREWS ANTENNAS | 0.3m,30.9dBi PARABOLIC | 30.9 | 0.3 | 4.7 | Cross Polar | 180 | -27.1 |  |  | 3
19 | 1170 | 1 | A/19/H/18/008/CE | Am-1-18-CR | CERAGON | 0.3m,34.1dBi PARABOLIC | 34.1 | 0.3 | 3.2 | Cross Polar | 0 | 34.1 | 0 | 4.1 | 3
19 | 1170 | 2 | A/19/H/18/008/CE | Am-1-18-CR | CERAGON | 0.3m,34.1dBi PARABOLIC | 34.1 | 0.3 | 3.2 | Cross Polar | 0.55 | 33.93 | 2 | 4.1 | 3
19 | 1170 | 3 | A/19/H/18/008/CE | Am-1-18-CR | CERAGON | 0.3m,34.1dBi PARABOLIC | 34.1 | 0.3 | 3.2 | Cross Polar | 1.09 | 33.43 | 5 | -9.9 | 3
19 | 1170 | 4 | A/19/H/18/008/CE | Am-1-18-CR | CERAGON | 0.3m,34.1dBi PARABOLIC | 34.1 | 0.3 | 3.2 | Cross Polar | 1.62 | 32.26 | 7.5 | -9.9 | 3
19 | 1170 | 5 | A/19/H/18/008/CE | Am-1-18-CR | CERAGON | 0.3m,34.1dBi PARABOLIC | 34.1 | 0.3 | 3.2 | Cross Polar | 2.11 | 30.76 | 12.5 | -15.9 | 3
19 | 1170 | 6 | A/19/H/18/008/CE | Am-1-18-CR | CERAGON | 0.3m,34.1dBi PARABOLIC | 34.1 | 0.3 | 3.2 | Cross Polar | 2.7 | 28.26 | 20 | -17.9 | 3
19 | 1170 | 7 | A/19/H/18/008/CE | Am-1-18-CR | CERAGON | 0.3m,34.1dBi PARABOLIC | 34.1 | 0.3 | 3.2 | Cross Polar | 3.21 | 25.6 | 40 | -17.9 | 3
19 | 1170 | 8 | A/19/H/18/008/CE | Am-1-18-CR | CERAGON | 0.3m,34.1dBi PARABOLIC | 34.1 | 0.3 | 3.2 | Cross Polar | 3.74 | 21.1 | 50 | -23.9 | 3
19 | 1170 | 9 | A/19/H/18/008/CE | Am-1-18-CR | CERAGON | 0.3m,34.1dBi PARABOLIC | 34.1 | 0.3 | 3.2 | Cross Polar | 4.11 | 16.1 | 80 | -31.9 | 3
19 | 1170 | 10 | A/19/H/18/008/CE | Am-1-18-CR | CERAGON | 0.3m,34.1dBi PARABOLIC | 34.1 | 0.3 | 3.2 | Cross Polar | 5.5 | 16.1 | 180 | -31.9 | 3
19 | 1170 | 11 | A/19/H/18/008/CE | Am-1-18-CR | CERAGON | 0.3m,34.1dBi PARABOLIC | 34.1 | 0.3 | 3.2 | Cross Polar | 7.5 | 10.1 |  |  | 3
19 | 1170 | 12 | A/19/H/18/008/CE | Am-1-18-CR | CERAGON | 0.3m,34.1dBi PARABOLIC | 34.1 | 0.3 | 3.2 | Cross Polar | 10 | 8.1 |  |  | 3
19 | 1170 | 13 | A/19/H/18/008/CE | Am-1-18-CR | CERAGON | 0.3m,34.1dBi PARABOLIC | 34.1 | 0.3 | 3.2 | Cross Polar | 12.5 | 6.1 |  |  | 3
19 | 1170 | 14 | A/19/H/18/008/CE | Am-1-18-CR | CERAGON | 0.3m,34.1dBi PARABOLIC | 34.1 | 0.3 | 3.2 | Cross Polar | 15 | 3.1 |  |  | 3
19 | 1170 | 15 | A/19/H/18/008/CE | Am-1-18-CR | CERAGON | 0.3m,34.1dBi PARABOLIC | 34.1 | 0.3 | 3.2 | Cross Polar | 20 | 2.1 |  |  | 3
19 | 1170 | 16 | A/19/H/18/008/CE | Am-1-18-CR | CERAGON | 0.3m,34.1dBi PARABOLIC | 34.1 | 0.3 | 3.2 | Cross Polar | 45 | -2.9 |  |  | 3
19 | 1170 | 17 | A/19/H/18/008/CE | Am-1-18-CR | CERAGON | 0.3m,34.1dBi PARABOLIC | 34.1 | 0.3 | 3.2 | Cross Polar | 70 | -13.9 |  |  | 3
19 | 1170 | 18 | A/19/H/18/008/CE | Am-1-18-CR | CERAGON | 0.3m,34.1dBi PARABOLIC | 34.1 | 0.3 | 3.2 | Cross Polar | 90 | -27.9 |  |  | 3
19 | 1170 | 19 | A/19/H/18/008/CE | Am-1-18-CR | CERAGON | 0.3m,34.1dBi PARABOLIC | 34.1 | 0.3 | 3.2 | Cross Polar | 180 | -27.9 |  |  | 3
75 | 1171 | 1 | A/75/H/18/009/AA | VHLP3-7W/A | ANDREWS ANTENNAS | 0.1m,35.3dBi PARABOLIC | 35.3 | 0.1 | 3 | Cross Polar | 0 | 35.3 | 0 | 5.3 | 3
75 | 1171 | 2 | A/75/H/18/009/AA | VHLP3-7W/A | ANDREWS ANTENNAS | 0.1m,35.3dBi PARABOLIC | 35.3 | 0.1 | 3 | Cross Polar | 0.5 | 35.3 | 3 | 5.3 | 3
75 | 1171 | 3 | A/75/H/18/009/AA | VHLP3-7W/A | ANDREWS ANTENNAS | 0.1m,35.3dBi PARABOLIC | 35.3 | 0.1 | 3 | Cross Polar | 1 | 34.3 | 8 | -8.7 | 3
75 | 1171 | 4 | A/75/H/18/009/AA | VHLP3-7W/A | ANDREWS ANTENNAS | 0.1m,35.3dBi PARABOLIC | 35.3 | 0.1 | 3 | Cross Polar | 1.4 | 33.2 | 26 | -16.7 | 3
75 | 1171 | 5 | A/75/H/18/009/AA | VHLP3-7W/A | ANDREWS ANTENNAS | 0.1m,35.3dBi PARABOLIC | 35.3 | 0.1 | 3 | Cross Polar | 1.7 | 31.9 | 90 | -26.7 | 3
75 | 1171 | 6 | A/75/H/18/009/AA | VHLP3-7W/A | ANDREWS ANTENNAS | 0.1m,35.3dBi PARABOLIC | 35.3 | 0.1 | 3 | Cross Polar | 2.1 | 29.6 | 180 | -26.7 | 3
75 | 1171 | 7 | A/75/H/18/009/AA | VHLP3-7W/A | ANDREWS ANTENNAS | 0.1m,35.3dBi PARABOLIC | 35.3 | 0.1 | 3 | Cross Polar | 2.5 | 27.3 |  |  | 3
75 | 1171 | 8 | A/75/H/18/009/AA | VHLP3-7W/A | ANDREWS ANTENNAS | 0.1m,35.3dBi PARABOLIC | 35.3 | 0.1 | 3 | Cross Polar | 2.7 | 25.3 |  |  | 3
75 | 1171 | 9 | A/75/H/18/009/AA | VHLP3-7W/A | ANDREWS ANTENNAS | 0.1m,35.3dBi PARABOLIC | 35.3 | 0.1 | 3 | Cross Polar | 3.1 | 21.3 |  |  | 3
75 | 1171 | 10 | A/75/H/18/009/AA | VHLP3-7W/A | ANDREWS ANTENNAS | 0.1m,35.3dBi PARABOLIC | 35.3 | 0.1 | 3 | Cross Polar | 3.3 | 19.3 |  |  | 3
75 | 1171 | 11 | A/75/H/18/009/AA | VHLP3-7W/A | ANDREWS ANTENNAS | 0.1m,35.3dBi PARABOLIC | 35.3 | 0.1 | 3 | Cross Polar | 5 | 19.3 |  |  | 3
75 | 1171 | 12 | A/75/H/18/009/AA | VHLP3-7W/A | ANDREWS ANTENNAS | 0.1m,35.3dBi PARABOLIC | 35.3 | 0.1 | 3 | Cross Polar | 6 | 18.3 |  |  | 3
75 | 1171 | 13 | A/75/H/18/009/AA | VHLP3-7W/A | ANDREWS ANTENNAS | 0.1m,35.3dBi PARABOLIC | 35.3 | 0.1 | 3 | Cross Polar | 8 | 11.3 |  |  | 3
75 | 1171 | 14 | A/75/H/18/009/AA | VHLP3-7W/A | ANDREWS ANTENNAS | 0.1m,35.3dBi PARABOLIC | 35.3 | 0.1 | 3 | Cross Polar | 13 | 11.3 |  |  | 3
75 | 1171 | 15 | A/75/H/18/009/AA | VHLP3-7W/A | ANDREWS ANTENNAS | 0.1m,35.3dBi PARABOLIC | 35.3 | 0.1 | 3 | Cross Polar | 18 | 5.3 |  |  | 3
75 | 1171 | 16 | A/75/H/18/009/AA | VHLP3-7W/A | ANDREWS ANTENNAS | 0.1m,35.3dBi PARABOLIC | 35.3 | 0.1 | 3 | Cross Polar | 60 | -8.7 |  |  | 3
75 | 1171 | 17 | A/75/H/18/009/AA | VHLP3-7W/A | ANDREWS ANTENNAS | 0.1m,35.3dBi PARABOLIC | 35.3 | 0.1 | 3 | Cross Polar | 90 | -25.7 |  |  | 3
75 | 1171 | 18 | A/75/H/18/009/AA | VHLP3-7W/A | ANDREWS ANTENNAS | 0.1m,35.3dBi PARABOLIC | 35.3 | 0.1 | 3 | Cross Polar | 180 | -25.7 |  |  | 3
06GL | 1172 | 1 | A/06GL/H/18/010/RF | SUX6-59BD2H | RFS | 1.8m,38.6dBi PARABOLIC | 38.6 | 1.8 | 1.9 | Cross Polar | 0 | 38.6 | 0 | 8.6 | 3
06GL | 1172 | 2 | A/06GL/H/18/010/RF | SUX6-59BD2H | RFS | 1.8m,38.6dBi PARABOLIC | 38.6 | 1.8 | 1.9 | Cross Polar | 0.1 | 38.6 | 2 | 8.6 | 3
06GL | 1172 | 3 | A/06GL/H/18/010/RF | SUX6-59BD2H | RFS | 1.8m,38.6dBi PARABOLIC | 38.6 | 1.8 | 1.9 | Cross Polar | 0.2 | 38.5 | 3.5 | -8.4 | 3
06GL | 1172 | 4 | A/06GL/H/18/010/RF | SUX6-59BD2H | RFS | 1.8m,38.6dBi PARABOLIC | 38.6 | 1.8 | 1.9 | Cross Polar | 0.3 | 38.4 | 7 | -8.4 | 3
06GL | 1172 | 5 | A/06GL/H/18/010/RF | SUX6-59BD2H | RFS | 1.8m,38.6dBi PARABOLIC | 38.6 | 1.8 | 1.9 | Cross Polar | 0.4 | 38.2 | 7.5 | -9.4 | 3
06GL | 1172 | 6 | A/06GL/H/18/010/RF | SUX6-59BD2H | RFS | 1.8m,38.6dBi PARABOLIC | 38.6 | 1.8 | 1.9 | Cross Polar | 0.5 | 38 | 10.5 | -9.4 | 3
06GL | 1172 | 7 | A/06GL/H/18/010/RF | SUX6-59BD2H | RFS | 1.8m,38.6dBi PARABOLIC | 38.6 | 1.8 | 1.9 | Cross Polar | 0.6 | 37.7 | 11 | -13.4 | 3
06GL | 1172 | 8 | A/06GL/H/18/010/RF | SUX6-59BD2H | RFS | 1.8m,38.6dBi PARABOLIC | 38.6 | 1.8 | 1.9 | Cross Polar | 0.7 | 37.4 | 12.5 | -13.4 | 3
06GL | 1172 | 9 | A/06GL/H/18/010/RF | SUX6-59BD2H | RFS | 1.8m,38.6dBi PARABOLIC | 38.6 | 1.8 | 1.9 | Cross Polar | 0.8 | 37.1 | 14.5 | -15.4 | 3
06GL | 1172 | 10 | A/06GL/H/18/010/RF | SUX6-59BD2H | RFS | 1.8m,38.6dBi PARABOLIC | 38.6 | 1.8 | 1.9 | Cross Polar | 0.9 | 36.7 | 15 | -15.4 | 3
06GL | 1172 | 11 | A/06GL/H/18/010/RF | SUX6-59BD2H | RFS | 1.8m,38.6dBi PARABOLIC | 38.6 | 1.8 | 1.9 | Cross Polar | 1 | 36.2 | 30 | -15.4 | 3
06GL | 1172 | 12 | A/06GL/H/18/010/RF | SUX6-59BD2H | RFS | 1.8m,38.6dBi PARABOLIC | 38.6 | 1.8 | 1.9 | Cross Polar | 1.1 | 35.7 | 35 | -8.4 | 3
06GL | 1172 | 13 | A/06GL/H/18/010/RF | SUX6-59BD2H | RFS | 1.8m,38.6dBi PARABOLIC | 38.6 | 1.8 | 1.9 | Cross Polar | 1.2 | 35.2 | 40 | -8.4 | 3
06GL | 1172 | 14 | A/06GL/H/18/010/RF | SUX6-59BD2H | RFS | 1.8m,38.6dBi PARABOLIC | 38.6 | 1.8 | 1.9 | Cross Polar | 1.3 | 34.6 | 50 | -21.4 | 3
06GL | 1172 | 15 | A/06GL/H/18/010/RF | SUX6-59BD2H | RFS | 1.8m,38.6dBi PARABOLIC | 38.6 | 1.8 | 1.9 | Cross Polar | 1.4 | 34 | 55 | -21.4 | 3
06GL | 1172 | 16 | A/06GL/H/18/010/RF | SUX6-59BD2H | RFS | 1.8m,38.6dBi PARABOLIC | 38.6 | 1.8 | 1.9 | Cross Polar | 1.5 | 33.3 | 60 | -25.4 | 3
06GL | 1172 | 17 | A/06GL/H/18/010/RF | SUX6-59BD2H | RFS | 1.8m,38.6dBi PARABOLIC | 38.6 | 1.8 | 1.9 | Cross Polar | 1.6 | 32.5 | 85 | -25.4 | 3
06GL | 1172 | 18 | A/06GL/H/18/010/RF | SUX6-59BD2H | RFS | 1.8m,38.6dBi PARABOLIC | 38.6 | 1.8 | 1.9 | Cross Polar | 1.7 | 31.8 | 90 | -29.4 | 3
06GL | 1172 | 19 | A/06GL/H/18/010/RF | SUX6-59BD2H | RFS | 1.8m,38.6dBi PARABOLIC | 38.6 | 1.8 | 1.9 | Cross Polar | 1.8 | 30.9 | 180 | -29.4 | 3
06GL | 1172 | 20 | A/06GL/H/18/010/RF | SUX6-59BD2H | RFS | 1.8m,38.6dBi PARABOLIC | 38.6 | 1.8 | 1.9 | Cross Polar | 1.9 | 30 |  |  | 3
06GL | 1172 | 21 | A/06GL/H/18/010/RF | SUX6-59BD2H | RFS | 1.8m,38.6dBi PARABOLIC | 38.6 | 1.8 | 1.9 | Cross Polar | 2 | 29.1 |  |  | 3
06GL | 1172 | 22 | A/06GL/H/18/010/RF | SUX6-59BD2H | RFS | 1.8m,38.6dBi PARABOLIC | 38.6 | 1.8 | 1.9 | Cross Polar | 2.1 | 28.1 |  |  | 3
06GL | 1172 | 23 | A/06GL/H/18/010/RF | SUX6-59BD2H | RFS | 1.8m,38.6dBi PARABOLIC | 38.6 | 1.8 | 1.9 | Cross Polar | 2.2 | 27.1 |  |  | 3
06GL | 1172 | 24 | A/06GL/H/18/010/RF | SUX6-59BD2H | RFS | 1.8m,38.6dBi PARABOLIC | 38.6 | 1.8 | 1.9 | Cross Polar | 2.3 | 26.1 |  |  | 3
06GL | 1172 | 25 | A/06GL/H/18/010/RF | SUX6-59BD2H | RFS | 1.8m,38.6dBi PARABOLIC | 38.6 | 1.8 | 1.9 | Cross Polar | 2.4 | 25 |  |  | 3
06GL | 1172 | 26 | A/06GL/H/18/010/RF | SUX6-59BD2H | RFS | 1.8m,38.6dBi PARABOLIC | 38.6 | 1.8 | 1.9 | Cross Polar | 2.5 | 23.8 |  |  | 3
06GL | 1172 | 27 | A/06GL/H/18/010/RF | SUX6-59BD2H | RFS | 1.8m,38.6dBi PARABOLIC | 38.6 | 1.8 | 1.9 | Cross Polar | 2.6 | 22.6 |  |  | 3
06GL | 1172 | 28 | A/06GL/H/18/010/RF | SUX6-59BD2H | RFS | 1.8m,38.6dBi PARABOLIC | 38.6 | 1.8 | 1.9 | Cross Polar | 2.7 | 21.3 |  |  | 3
06GL | 1172 | 29 | A/06GL/H/18/010/RF | SUX6-59BD2H | RFS | 1.8m,38.6dBi PARABOLIC | 38.6 | 1.8 | 1.9 | Cross Polar | 2.8 | 20 |  |  | 3
06GL | 1172 | 30 | A/06GL/H/18/010/RF | SUX6-59BD2H | RFS | 1.8m,38.6dBi PARABOLIC | 38.6 | 1.8 | 1.9 | Cross Polar | 2.9 | 18.7 |  |  | 3
06GL | 1172 | 31 | A/06GL/H/18/010/RF | SUX6-59BD2H | RFS | 1.8m,38.6dBi PARABOLIC | 38.6 | 1.8 | 1.9 | Cross Polar | 3 | 17.3 |  |  | 3
06GL | 1172 | 32 | A/06GL/H/18/010/RF | SUX6-59BD2H | RFS | 1.8m,38.6dBi PARABOLIC | 38.6 | 1.8 | 1.9 | Cross Polar | 3.1 | 15.8 |  |  | 3
06GL | 1172 | 33 | A/06GL/H/18/010/RF | SUX6-59BD2H | RFS | 1.8m,38.6dBi PARABOLIC | 38.6 | 1.8 | 1.9 | Cross Polar | 3.2 | 14.3 |  |  | 3
06GL | 1172 | 34 | A/06GL/H/18/010/RF | SUX6-59BD2H | RFS | 1.8m,38.6dBi PARABOLIC | 38.6 | 1.8 | 1.9 | Cross Polar | 3.3 | 12.8 |  |  | 3
06GL | 1172 | 35 | A/06GL/H/18/010/RF | SUX6-59BD2H | RFS | 1.8m,38.6dBi PARABOLIC | 38.6 | 1.8 | 1.9 | Cross Polar | 3.4 | 11.6 |  |  | 3
06GL | 1172 | 36 | A/06GL/H/18/010/RF | SUX6-59BD2H | RFS | 1.8m,38.6dBi PARABOLIC | 38.6 | 1.8 | 1.9 | Cross Polar | 7 | 11.6 |  |  | 3
06GL | 1172 | 37 | A/06GL/H/18/010/RF | SUX6-59BD2H | RFS | 1.8m,38.6dBi PARABOLIC | 38.6 | 1.8 | 1.9 | Cross Polar | 8 | 6.6 |  |  | 3
06GL | 1172 | 38 | A/06GL/H/18/010/RF | SUX6-59BD2H | RFS | 1.8m,38.6dBi PARABOLIC | 38.6 | 1.8 | 1.9 | Cross Polar | 10 | 6.6 |  |  | 3
06GL | 1172 | 39 | A/06GL/H/18/010/RF | SUX6-59BD2H | RFS | 1.8m,38.6dBi PARABOLIC | 38.6 | 1.8 | 1.9 | Cross Polar | 11 | -0.4 |  |  | 3
06GL | 1172 | 40 | A/06GL/H/18/010/RF | SUX6-59BD2H | RFS | 1.8m,38.6dBi PARABOLIC | 38.6 | 1.8 | 1.9 | Cross Polar | 15 | -0.4 |  |  | 3
06GL | 1172 | 41 | A/06GL/H/18/010/RF | SUX6-59BD2H | RFS | 1.8m,38.6dBi PARABOLIC | 38.6 | 1.8 | 1.9 | Cross Polar | 20 | -3.4 |  |  | 3
06GL | 1172 | 42 | A/06GL/H/18/010/RF | SUX6-59BD2H | RFS | 1.8m,38.6dBi PARABOLIC | 38.6 | 1.8 | 1.9 | Cross Polar | 25 | -3.4 |  |  | 3
06GL | 1172 | 43 | A/06GL/H/18/010/RF | SUX6-59BD2H | RFS | 1.8m,38.6dBi PARABOLIC | 38.6 | 1.8 | 1.9 | Cross Polar | 30 | -8.4 |  |  | 3
06GL | 1172 | 44 | A/06GL/H/18/010/RF | SUX6-59BD2H | RFS | 1.8m,38.6dBi PARABOLIC | 38.6 | 1.8 | 1.9 | Cross Polar | 40 | -8.4 |  |  | 3
06GL | 1172 | 45 | A/06GL/H/18/010/RF | SUX6-59BD2H | RFS | 1.8m,38.6dBi PARABOLIC | 38.6 | 1.8 | 1.9 | Cross Polar | 50 | -11.4 |  |  | 3
06GL | 1172 | 46 | A/06GL/H/18/010/RF | SUX6-59BD2H | RFS | 1.8m,38.6dBi PARABOLIC | 38.6 | 1.8 | 1.9 | Cross Polar | 55 | -11.4 |  |  | 3
06GL | 1172 | 47 | A/06GL/H/18/010/RF | SUX6-59BD2H | RFS | 1.8m,38.6dBi PARABOLIC | 38.6 | 1.8 | 1.9 | Cross Polar | 65 | -16.4 |  |  | 3
06GL | 1172 | 48 | A/06GL/H/18/010/RF | SUX6-59BD2H | RFS | 1.8m,38.6dBi PARABOLIC | 38.6 | 1.8 | 1.9 | Cross Polar | 80 | -16.4 |  |  | 3
06GL | 1172 | 49 | A/06GL/H/18/010/RF | SUX6-59BD2H | RFS | 1.8m,38.6dBi PARABOLIC | 38.6 | 1.8 | 1.9 | Cross Polar | 95 | -25.4 |  |  | 3
06GL | 1172 | 50 | A/06GL/H/18/010/RF | SUX6-59BD2H | RFS | 1.8m,38.6dBi PARABOLIC | 38.6 | 1.8 | 1.9 | Cross Polar | 180 | -25.4 |  |  | 3
7080 | 1173 | 1 | A/7080/H/18/011/AT | HAE8003_56 | Arkivator Telecom | 0.3m,46dBi PARABOLIC | 46 | 0.3 | 0.77 | Cross Polar | 0 | 46 | 0 | 3 | 3
7080 | 1173 | 2 | A/7080/H/18/011/AT | HAE8003_56 | Arkivator Telecom | 0.3m,46dBi PARABOLIC | 46 | 0.3 | 0.77 | Cross Polar | 5 | 12 | 5 | -2 | 3
7080 | 1173 | 3 | A/7080/H/18/011/AT | HAE8003_56 | Arkivator Telecom | 0.3m,46dBi PARABOLIC | 46 | 0.3 | 0.77 | Cross Polar | 12 | 1 | 17 | -14 | 3
7080 | 1173 | 4 | A/7080/H/18/011/AT | HAE8003_56 | Arkivator Telecom | 0.3m,46dBi PARABOLIC | 46 | 0.3 | 0.77 | Cross Polar | 18 | -4 | 60 | -14 | 3
7080 | 1173 | 5 | A/7080/H/18/011/AT | HAE8003_56 | Arkivator Telecom | 0.3m,46dBi PARABOLIC | 46 | 0.3 | 0.77 | Cross Polar | 60 | -4 | 70 | -18 | 3
7080 | 1173 | 6 | A/7080/H/18/011/AT | HAE8003_56 | Arkivator Telecom | 0.3m,46dBi PARABOLIC | 46 | 0.3 | 0.77 | Cross Polar | 67 | -14 | 180 | -18 | 3
7080 | 1173 | 7 | A/7080/H/18/011/AT | HAE8003_56 | Arkivator Telecom | 0.3m,46dBi PARABOLIC | 46 | 0.3 | 0.77 | Cross Polar | 78 | -14 |  |  | 3
7080 | 1173 | 8 | A/7080/H/18/011/AT | HAE8003_56 | Arkivator Telecom | 0.3m,46dBi PARABOLIC | 46 | 0.3 | 0.77 | Cross Polar | 87 | -18 |  |  | 3
7080 | 1173 | 9 | A/7080/H/18/011/AT | HAE8003_56 | Arkivator Telecom | 0.3m,46dBi PARABOLIC | 46 | 0.3 | 0.77 | Cross Polar | 180 | -18 |  |  | 3
7080 | 1174 | 1 | A/7080/H/18/012/AT | HAE8006_56 | Arkivator Telecom | 0.6m, 49.8dBi PARABOLIC | 49.8 | 0.6 | 0.5 | Cross Polar | 0 | 49.8 | 0 | -7 | 3
7080 | 1174 | 2 | A/7080/H/18/012/AT | HAE8006_56 | Arkivator Telecom | 0.6m, 49.8dBi PARABOLIC | 49.8 | 0.6 | 0.5 | Cross Polar | 5 | 9 | 3 | -7 | 3
7080 | 1174 | 3 | A/7080/H/18/012/AT | HAE8006_56 | Arkivator Telecom | 0.6m, 49.8dBi PARABOLIC | 49.8 | 0.6 | 0.5 | Cross Polar | 20 | -2 | 10 | -10 | 3
7080 | 1174 | 4 | A/7080/H/18/012/AT | HAE8006_56 | Arkivator Telecom | 0.6m, 49.8dBi PARABOLIC | 49.8 | 0.6 | 0.5 | Cross Polar | 50 | -2 | 45 | -10 | 3
7080 | 1174 | 5 | A/7080/H/18/012/AT | HAE8006_56 | Arkivator Telecom | 0.6m, 49.8dBi PARABOLIC | 49.8 | 0.6 | 0.5 | Cross Polar | 70 | -5 | 90 | -18 | 3
7080 | 1174 | 6 | A/7080/H/18/012/AT | HAE8006_56 | Arkivator Telecom | 0.6m, 49.8dBi PARABOLIC | 49.8 | 0.6 | 0.5 | Cross Polar | 90 | -18 | 180 | -18 | 3
7080 | 1174 | 7 | A/7080/H/18/012/AT | HAE8006_56 | Arkivator Telecom | 0.6m, 49.8dBi PARABOLIC | 49.8 | 0.6 | 0.5 | Cross Polar | 180 | -18 |  |  | 3
38 | 1175 | 1 | A/38/H/18/013/CE | Am-1-38-CR | CERAGON | 0.3m,40.4dBi PARABOLIC | 40.4 | 0.3 | 1.7 | Cross Polar | 0 | 40.4 | 0 | 10.4 | 3B
38 | 1175 | 2 | A/38/H/18/013/CE | Am-1-38-CR | CERAGON | 0.3m,40.4dBi PARABOLIC | 40.4 | 0.3 | 1.7 | Cross Polar | 0.21 | 40.23 | 1.3 | 10.4 | 3B
38 | 1175 | 3 | A/38/H/18/013/CE | Am-1-38-CR | CERAGON | 0.3m,40.4dBi PARABOLIC | 40.4 | 0.3 | 1.7 | Cross Polar | 0.4 | 39.7 | 2 | 0.4 | 3B
38 | 1175 | 4 | A/38/H/18/013/CE | Am-1-38-CR | CERAGON | 0.3m,40.4dBi PARABOLIC | 40.4 | 0.3 | 1.7 | Cross Polar | 0.56 | 39 | 3 | 0.4 | 3B
38 | 1175 | 5 | A/38/H/18/013/CE | Am-1-38-CR | CERAGON | 0.3m,40.4dBi PARABOLIC | 40.4 | 0.3 | 1.7 | Cross Polar | 0.79 | 37.63 | 4 | -7.6 | 3B
38 | 1175 | 6 | A/38/H/18/013/CE | Am-1-38-CR | CERAGON | 0.3m,40.4dBi PARABOLIC | 40.4 | 0.3 | 1.7 | Cross Polar | 1.06 | 35.4 | 5 | -7.6 | 3B
38 | 1175 | 7 | A/38/H/18/013/CE | Am-1-38-CR | CERAGON | 0.3m,40.4dBi PARABOLIC | 40.4 | 0.3 | 1.7 | Cross Polar | 1.24 | 32.23 | 7 | -11.6 | 3B
38 | 1175 | 8 | A/38/H/18/013/CE | Am-1-38-CR | CERAGON | 0.3m,40.4dBi PARABOLIC | 40.4 | 0.3 | 1.7 | Cross Polar | 1.42 | 29.4 | 12 | -14.6 | 3B
38 | 1175 | 9 | A/38/H/18/013/CE | Am-1-38-CR | CERAGON | 0.3m,40.4dBi PARABOLIC | 40.4 | 0.3 | 1.7 | Cross Polar | 1.56 | 26.4 | 70 | -20.6 | 3B
38 | 1175 | 10 | A/38/H/18/013/CE | Am-1-38-CR | CERAGON | 0.3m,40.4dBi PARABOLIC | 40.4 | 0.3 | 1.7 | Cross Polar | 2.5 | 26.4 | 180 | -20.6 | 3B
38 | 1175 | 11 | A/38/H/18/013/CE | Am-1-38-CR | CERAGON | 0.3m,40.4dBi PARABOLIC | 40.4 | 0.3 | 1.7 | Cross Polar | 3.8 | 19.4 |  |  | 3B
38 | 1175 | 12 | A/38/H/18/013/CE | Am-1-38-CR | CERAGON | 0.3m,40.4dBi PARABOLIC | 40.4 | 0.3 | 1.7 | Cross Polar | 5 | 19.4 |  |  | 3B
38 | 1175 | 13 | A/38/H/18/013/CE | Am-1-38-CR | CERAGON | 0.3m,40.4dBi PARABOLIC | 40.4 | 0.3 | 1.7 | Cross Polar | 7 | 8.4 |  |  | 3B
38 | 1175 | 14 | A/38/H/18/013/CE | Am-1-38-CR | CERAGON | 0.3m,40.4dBi PARABOLIC | 40.4 | 0.3 | 1.7 | Cross Polar | 12.5 | 7.4 |  |  | 3B
38 | 1175 | 15 | A/38/H/18/013/CE | Am-1-38-CR | CERAGON | 0.3m,40.4dBi PARABOLIC | 40.4 | 0.3 | 1.7 | Cross Polar | 20 | -0.6 |  |  | 3B
38 | 1175 | 16 | A/38/H/18/013/CE | Am-1-38-CR | CERAGON | 0.3m,40.4dBi PARABOLIC | 40.4 | 0.3 | 1.7 | Cross Polar | 50 | -2.6 |  |  | 3B
38 | 1175 | 17 | A/38/H/18/013/CE | Am-1-38-CR | CERAGON | 0.3m,40.4dBi PARABOLIC | 40.4 | 0.3 | 1.7 | Cross Polar | 70 | -4.6 |  |  | 3B
38 | 1175 | 18 | A/38/H/18/013/CE | Am-1-38-CR | CERAGON | 0.3m,40.4dBi PARABOLIC | 40.4 | 0.3 | 1.7 | Cross Polar | 85 | -15.6 |  |  | 3B
38 | 1175 | 19 | A/38/H/18/013/CE | Am-1-38-CR | CERAGON | 0.3m,40.4dBi PARABOLIC | 40.4 | 0.3 | 1.7 | Cross Polar | 90 | -20.6 |  |  | 3B
38 | 1175 | 20 | A/38/H/18/013/CE | Am-1-38-CR | CERAGON | 0.3m,40.4dBi PARABOLIC | 40.4 | 0.3 | 1.7 | Cross Polar | 180 | -20.6 |  |  | 3B
23G | 1176 | 1 | A/23G/H/18/014/AA | VHLP1-23/C | ANDREWS ANTENNAS | 0.3m,35.6dBi PARABOLIC | 35.6 | 0.3 | 3 | Cross Polar | 0 | 35.6 | 0 | 5.6 | 3
23G | 1176 | 2 | A/23G/H/18/014/AA | VHLP1-23/C | ANDREWS ANTENNAS | 0.3m,35.6dBi PARABOLIC | 35.6 | 0.3 | 3 | Cross Polar | 0.2 | 35.6 | 3 | 5.6 | 3
23G | 1176 | 3 | A/23G/H/18/014/AA | VHLP1-23/C | ANDREWS ANTENNAS | 0.3m,35.6dBi PARABOLIC | 35.6 | 0.3 | 3 | Cross Polar | 0.4 | 35.47 | 5 | -5.6 | 3
23G | 1176 | 4 | A/23G/H/18/014/AA | VHLP1-23/C | ANDREWS ANTENNAS | 0.3m,35.6dBi PARABOLIC | 35.6 | 0.3 | 3 | Cross Polar | 0.6 | 35.23 | 7.5 | -5.6 | 3
23G | 1176 | 5 | A/23G/H/18/014/AA | VHLP1-23/C | ANDREWS ANTENNAS | 0.3m,35.6dBi PARABOLIC | 35.6 | 0.3 | 3 | Cross Polar | 0.8 | 34.9 | 10 | -12.4 | 3
23G | 1176 | 6 | A/23G/H/18/014/AA | VHLP1-23/C | ANDREWS ANTENNAS | 0.3m,35.6dBi PARABOLIC | 35.6 | 0.3 | 3 | Cross Polar | 1 | 34.46 | 12 | -13.4 | 3
23G | 1176 | 7 | A/23G/H/18/014/AA | VHLP1-23/C | ANDREWS ANTENNAS | 0.3m,35.6dBi PARABOLIC | 35.6 | 0.3 | 3 | Cross Polar | 1.2 | 33.96 | 15 | -15.4 | 3
23G | 1176 | 8 | A/23G/H/18/014/AA | VHLP1-23/C | ANDREWS ANTENNAS | 0.3m,35.6dBi PARABOLIC | 35.6 | 0.3 | 3 | Cross Polar | 1.4 | 33.38 | 25 | -15.4 | 3
23G | 1176 | 9 | A/23G/H/18/014/AA | VHLP1-23/C | ANDREWS ANTENNAS | 0.3m,35.6dBi PARABOLIC | 35.6 | 0.3 | 3 | Cross Polar | 1.6 | 32.63 | 30 | -18.4 | 3
23G | 1176 | 10 | A/23G/H/18/014/AA | VHLP1-23/C | ANDREWS ANTENNAS | 0.3m,35.6dBi PARABOLIC | 35.6 | 0.3 | 3 | Cross Polar | 1.8 | 31.85 | 45 | -19.4 | 3
23G | 1176 | 11 | A/23G/H/18/014/AA | VHLP1-23/C | ANDREWS ANTENNAS | 0.3m,35.6dBi PARABOLIC | 35.6 | 0.3 | 3 | Cross Polar | 2 | 30.98 | 50 | -24.4 | 3
23G | 1176 | 12 | A/23G/H/18/014/AA | VHLP1-23/C | ANDREWS ANTENNAS | 0.3m,35.6dBi PARABOLIC | 35.6 | 0.3 | 3 | Cross Polar | 2.2 | 29.85 | 60 | -27.4 | 3
23G | 1176 | 13 | A/23G/H/18/014/AA | VHLP1-23/C | ANDREWS ANTENNAS | 0.3m,35.6dBi PARABOLIC | 35.6 | 0.3 | 3 | Cross Polar | 2.4 | 28.75 | 75 | -32.4 | 3
23G | 1176 | 14 | A/23G/H/18/014/AA | VHLP1-23/C | ANDREWS ANTENNAS | 0.3m,35.6dBi PARABOLIC | 35.6 | 0.3 | 3 | Cross Polar | 2.6 | 27.51 | 180 | -32.4 | 3
23G | 1176 | 15 | A/23G/H/18/014/AA | VHLP1-23/C | ANDREWS ANTENNAS | 0.3m,35.6dBi PARABOLIC | 35.6 | 0.3 | 3 | Cross Polar | 2.8 | 26.13 |  |  | 3
23G | 1176 | 16 | A/23G/H/18/014/AA | VHLP1-23/C | ANDREWS ANTENNAS | 0.3m,35.6dBi PARABOLIC | 35.6 | 0.3 | 3 | Cross Polar | 3 | 24.51 |  |  | 3
23G | 1176 | 17 | A/23G/H/18/014/AA | VHLP1-23/C | ANDREWS ANTENNAS | 0.3m,35.6dBi PARABOLIC | 35.6 | 0.3 | 3 | Cross Polar | 3.2 | 22.83 |  |  | 3
23G | 1176 | 18 | A/23G/H/18/014/AA | VHLP1-23/C | ANDREWS ANTENNAS | 0.3m,35.6dBi PARABOLIC | 35.6 | 0.3 | 3 | Cross Polar | 3.4 | 21.02 |  |  | 3
23G | 1176 | 19 | A/23G/H/18/014/AA | VHLP1-23/C | ANDREWS ANTENNAS | 0.3m,35.6dBi PARABOLIC | 35.6 | 0.3 | 3 | Cross Polar | 3.6 | 19.03 |  |  | 3
23G | 1176 | 20 | A/23G/H/18/014/AA | VHLP1-23/C | ANDREWS ANTENNAS | 0.3m,35.6dBi PARABOLIC | 35.6 | 0.3 | 3 | Cross Polar | 3.8 | 16.85 |  |  | 3
23G | 1176 | 21 | A/23G/H/18/014/AA | VHLP1-23/C | ANDREWS ANTENNAS | 0.3m,35.6dBi PARABOLIC | 35.6 | 0.3 | 3 | Cross Polar | 4 | 15.27 |  |  | 3
23G | 1176 | 22 | A/23G/H/18/014/AA | VHLP1-23/C | ANDREWS ANTENNAS | 0.3m,35.6dBi PARABOLIC | 35.6 | 0.3 | 3 | Cross Polar | 4.2 | 14.6 |  |  | 3
23G | 1176 | 23 | A/23G/H/18/014/AA | VHLP1-23/C | ANDREWS ANTENNAS | 0.3m,35.6dBi PARABOLIC | 35.6 | 0.3 | 3 | Cross Polar | 5 | 14.6 |  |  | 3
23G | 1176 | 24 | A/23G/H/18/014/AA | VHLP1-23/C | ANDREWS ANTENNAS | 0.3m,35.6dBi PARABOLIC | 35.6 | 0.3 | 3 | Cross Polar | 6 | 13.6 |  |  | 3
23G | 1176 | 25 | A/23G/H/18/014/AA | VHLP1-23/C | ANDREWS ANTENNAS | 0.3m,35.6dBi PARABOLIC | 35.6 | 0.3 | 3 | Cross Polar | 8 | 13.6 |  |  | 3
23G | 1176 | 26 | A/23G/H/18/014/AA | VHLP1-23/C | ANDREWS ANTENNAS | 0.3m,35.6dBi PARABOLIC | 35.6 | 0.3 | 3 | Cross Polar | 11 | 5.6 |  |  | 3
23G | 1176 | 27 | A/23G/H/18/014/AA | VHLP1-23/C | ANDREWS ANTENNAS | 0.3m,35.6dBi PARABOLIC | 35.6 | 0.3 | 3 | Cross Polar | 12 | 5.6 |  |  | 3
23G | 1176 | 28 | A/23G/H/18/014/AA | VHLP1-23/C | ANDREWS ANTENNAS | 0.3m,35.6dBi PARABOLIC | 35.6 | 0.3 | 3 | Cross Polar | 16 | -1.4 |  |  | 3
23G | 1176 | 29 | A/23G/H/18/014/AA | VHLP1-23/C | ANDREWS ANTENNAS | 0.3m,35.6dBi PARABOLIC | 35.6 | 0.3 | 3 | Cross Polar | 30 | -1.4 |  |  | 3
23G | 1176 | 30 | A/23G/H/18/014/AA | VHLP1-23/C | ANDREWS ANTENNAS | 0.3m,35.6dBi PARABOLIC | 35.6 | 0.3 | 3 | Cross Polar | 45 | -5.4 |  |  | 3
23G | 1176 | 31 | A/23G/H/18/014/AA | VHLP1-23/C | ANDREWS ANTENNAS | 0.3m,35.6dBi PARABOLIC | 35.6 | 0.3 | 3 | Cross Polar | 50 | -6.4 |  |  | 3
23G | 1176 | 32 | A/23G/H/18/014/AA | VHLP1-23/C | ANDREWS ANTENNAS | 0.3m,35.6dBi PARABOLIC | 35.6 | 0.3 | 3 | Cross Polar | 70 | -7.4 |  |  | 3
23G | 1176 | 33 | A/23G/H/18/014/AA | VHLP1-23/C | ANDREWS ANTENNAS | 0.3m,35.6dBi PARABOLIC | 35.6 | 0.3 | 3 | Cross Polar | 100 | -26.4 |  |  | 3
23G | 1176 | 34 | A/23G/H/18/014/AA | VHLP1-23/C | ANDREWS ANTENNAS | 0.3m,35.6dBi PARABOLIC | 35.6 | 0.3 | 3 | Cross Polar | 180 | -26.4 |  |  | 3
13 | 1177 | 1 | A/13/H/18/015/CE | Am-1-13-CR | CERAGON | 0.3m,31dBi parabolic | 31 | 0.3 | 4.6 | Cross Polar | 0 | 31 | 0 | 1 | 3
13 | 1177 | 2 | A/13/H/18/015/CE | Am-1-13-CR | CERAGON | 0.3m,31dBi parabolic | 31 | 0.3 | 4.6 | Cross Polar | 0.89 | 30.66 | 2.5 | 1 | 3
13 | 1177 | 3 | A/13/H/18/015/CE | Am-1-13-CR | CERAGON | 0.3m,31dBi parabolic | 31 | 0.3 | 4.6 | Cross Polar | 1.68 | 29.83 | 6 | -13 | 3
13 | 1177 | 4 | A/13/H/18/015/CE | Am-1-13-CR | CERAGON | 0.3m,31dBi parabolic | 31 | 0.3 | 4.6 | Cross Polar | 2.48 | 28.5 | 15 | -13 | 3
13 | 1177 | 5 | A/13/H/18/015/CE | Am-1-13-CR | CERAGON | 0.3m,31dBi parabolic | 31 | 0.3 | 4.6 | Cross Polar | 3.13 | 26.82 | 18 | -19 | 3
13 | 1177 | 6 | A/13/H/18/015/CE | Am-1-13-CR | CERAGON | 0.3m,31dBi parabolic | 31 | 0.3 | 4.6 | Cross Polar | 3.81 | 24.41 | 60 | -21 | 3
13 | 1177 | 7 | A/13/H/18/015/CE | Am-1-13-CR | CERAGON | 0.3m,31dBi parabolic | 31 | 0.3 | 4.6 | Cross Polar | 4.39 | 22 | 95 | -26 | 3
13 | 1177 | 8 | A/13/H/18/015/CE | Am-1-13-CR | CERAGON | 0.3m,31dBi parabolic | 31 | 0.3 | 4.6 | Cross Polar | 5.07 | 18.03 | 180 | -26 | 3
13 | 1177 | 9 | A/13/H/18/015/CE | Am-1-13-CR | CERAGON | 0.3m,31dBi parabolic | 31 | 0.3 | 4.6 | Cross Polar | 5.5 | 15 |  |  | 3
13 | 1177 | 10 | A/13/H/18/015/CE | Am-1-13-CR | CERAGON | 0.3m,31dBi parabolic | 31 | 0.3 | 4.6 | Cross Polar | 8.8 | 15 |  |  | 3
13 | 1177 | 11 | A/13/H/18/015/CE | Am-1-13-CR | CERAGON | 0.3m,31dBi parabolic | 31 | 0.3 | 4.6 | Cross Polar | 14 | 7 |  |  | 3
13 | 1177 | 12 | A/13/H/18/015/CE | Am-1-13-CR | CERAGON | 0.3m,31dBi parabolic | 31 | 0.3 | 4.6 | Cross Polar | 20 | 6 |  |  | 3
13 | 1177 | 13 | A/13/H/18/015/CE | Am-1-13-CR | CERAGON | 0.3m,31dBi parabolic | 31 | 0.3 | 4.6 | Cross Polar | 30 | -1 |  |  | 3
13 | 1177 | 14 | A/13/H/18/015/CE | Am-1-13-CR | CERAGON | 0.3m,31dBi parabolic | 31 | 0.3 | 4.6 | Cross Polar | 60 | -9 |  |  | 3
13 | 1177 | 15 | A/13/H/18/015/CE | Am-1-13-CR | CERAGON | 0.3m,31dBi parabolic | 31 | 0.3 | 4.6 | Cross Polar | 80 | -13 |  |  | 3
13 | 1177 | 16 | A/13/H/18/015/CE | Am-1-13-CR | CERAGON | 0.3m,31dBi parabolic | 31 | 0.3 | 4.6 | Cross Polar | 100 | -26 |  |  | 3
13 | 1177 | 17 | A/13/H/18/015/CE | Am-1-13-CR | CERAGON | 0.3m,31dBi parabolic | 31 | 0.3 | 4.6 | Cross Polar | 180 | -26 |  |  | 3
38 | 1178 | 1 | A/38/H/18/016/AA | VHLP1-38/B | ANDREWS ANTENNAS | 0.3m,40.1dBi PARABOLIC | 40.1 | 0.3 | 1.6 | Cross Polar | 0 | 40.1 | 0 | 10.1 | 3B
38 | 1178 | 2 | A/38/H/18/016/AA | VHLP1-38/B | ANDREWS ANTENNAS | 0.3m,40.1dBi PARABOLIC | 40.1 | 0.3 | 1.6 | Cross Polar | 0.2 | 40.1 | 2 | 10.1 | 3B
38 | 1178 | 3 | A/38/H/18/016/AA | VHLP1-38/B | ANDREWS ANTENNAS | 0.3m,40.1dBi PARABOLIC | 40.1 | 0.3 | 1.6 | Cross Polar | 0.4 | 39.58 | 5 | -4.9 | 3B
38 | 1178 | 4 | A/38/H/18/016/AA | VHLP1-38/B | ANDREWS ANTENNAS | 0.3m,40.1dBi PARABOLIC | 40.1 | 0.3 | 1.6 | Cross Polar | 0.6 | 38.82 | 8 | -9.9 | 3B
38 | 1178 | 5 | A/38/H/18/016/AA | VHLP1-38/B | ANDREWS ANTENNAS | 0.3m,40.1dBi PARABOLIC | 40.1 | 0.3 | 1.6 | Cross Polar | 0.8 | 37.4 | 14 | -14.9 | 3B
38 | 1178 | 6 | A/38/H/18/016/AA | VHLP1-38/B | ANDREWS ANTENNAS | 0.3m,40.1dBi PARABOLIC | 40.1 | 0.3 | 1.6 | Cross Polar | 1 | 35.64 | 23 | -14.9 | 3B
38 | 1178 | 7 | A/38/H/18/016/AA | VHLP1-38/B | ANDREWS ANTENNAS | 0.3m,40.1dBi PARABOLIC | 40.1 | 0.3 | 1.6 | Cross Polar | 1.2 | 33.47 | 25 | -16.3 | 3B
38 | 1178 | 8 | A/38/H/18/016/AA | VHLP1-38/B | ANDREWS ANTENNAS | 0.3m,40.1dBi PARABOLIC | 40.1 | 0.3 | 1.6 | Cross Polar | 1.5 | 30.9 | 40 | -16.9 | 3B
38 | 1178 | 9 | A/38/H/18/016/AA | VHLP1-38/B | ANDREWS ANTENNAS | 0.3m,40.1dBi PARABOLIC | 40.1 | 0.3 | 1.6 | Cross Polar | 2 | 27.6 | 60 | -23.9 | 3B
38 | 1178 | 10 | A/38/H/18/016/AA | VHLP1-38/B | ANDREWS ANTENNAS | 0.3m,40.1dBi PARABOLIC | 40.1 | 0.3 | 1.6 | Cross Polar | 3.5 | 27.6 | 180 | -23.9 | 3B
38 | 1178 | 11 | A/38/H/18/016/AA | VHLP1-38/B | ANDREWS ANTENNAS | 0.3m,40.1dBi PARABOLIC | 40.1 | 0.3 | 1.6 | Cross Polar | 5 | 13.9 |  |  | 3B
38 | 1178 | 12 | A/38/H/18/016/AA | VHLP1-38/B | ANDREWS ANTENNAS | 0.3m,40.1dBi PARABOLIC | 40.1 | 0.3 | 1.6 | Cross Polar | 7.5 | 13.9 |  |  | 3B
38 | 1178 | 13 | A/38/H/18/016/AA | VHLP1-38/B | ANDREWS ANTENNAS | 0.3m,40.1dBi PARABOLIC | 40.1 | 0.3 | 1.6 | Cross Polar | 10 | 5.1 |  |  | 3B
38 | 1178 | 14 | A/38/H/18/016/AA | VHLP1-38/B | ANDREWS ANTENNAS | 0.3m,40.1dBi PARABOLIC | 40.1 | 0.3 | 1.6 | Cross Polar | 15 | 5.1 |  |  | 3B
38 | 1178 | 15 | A/38/H/18/016/AA | VHLP1-38/B | ANDREWS ANTENNAS | 0.3m,40.1dBi PARABOLIC | 40.1 | 0.3 | 1.6 | Cross Polar | 20 | -0.9 |  |  | 3B
38 | 1178 | 16 | A/38/H/18/016/AA | VHLP1-38/B | ANDREWS ANTENNAS | 0.3m,40.1dBi PARABOLIC | 40.1 | 0.3 | 1.6 | Cross Polar | 27.8 | -1.1 |  |  | 3B
38 | 1178 | 17 | A/38/H/18/016/AA | VHLP1-38/B | ANDREWS ANTENNAS | 0.3m,40.1dBi PARABOLIC | 40.1 | 0.3 | 1.6 | Cross Polar | 30 | -1.9 |  |  | 3B
38 | 1178 | 18 | A/38/H/18/016/AA | VHLP1-38/B | ANDREWS ANTENNAS | 0.3m,40.1dBi PARABOLIC | 40.1 | 0.3 | 1.6 | Cross Polar | 52 | -1.9 |  |  | 3B
38 | 1178 | 19 | A/38/H/18/016/AA | VHLP1-38/B | ANDREWS ANTENNAS | 0.3m,40.1dBi PARABOLIC | 40.1 | 0.3 | 1.6 | Cross Polar | 65 | -7.9 |  |  | 3B
38 | 1178 | 20 | A/38/H/18/016/AA | VHLP1-38/B | ANDREWS ANTENNAS | 0.3m,40.1dBi PARABOLIC | 40.1 | 0.3 | 1.6 | Cross Polar | 90 | -20.9 |  |  | 3B
38 | 1178 | 21 | A/38/H/18/016/AA | VHLP1-38/B | ANDREWS ANTENNAS | 0.3m,40.1dBi PARABOLIC | 40.1 | 0.3 | 1.6 | Cross Polar | 180 | -20.9 |  |  | 3B
23G | 1179 | 1 | A/23G/H/18/017/CE | Am-1-23-CR1 | CERAGON | 0.3m,35.8dBi PARABOLIC | 35.8 | 0.3 | 2.7 | Cross Polar | 0 | 35.8 | 0 | 5.8 | 3
23G | 1179 | 2 | A/23G/H/18/017/CE | Am-1-23-CR1 | CERAGON | 0.3m,35.8dBi PARABOLIC | 35.8 | 0.3 | 2.7 | Cross Polar | 1 | 32.8 | 5 | -4.2 | 3
23G | 1179 | 3 | A/23G/H/18/017/CE | Am-1-23-CR1 | CERAGON | 0.3m,35.8dBi PARABOLIC | 35.8 | 0.3 | 2.7 | Cross Polar | 5 | 25.8 | 10 | -13.2 | 3
23G | 1179 | 4 | A/23G/H/18/017/CE | Am-1-23-CR1 | CERAGON | 0.3m,35.8dBi PARABOLIC | 35.8 | 0.3 | 2.7 | Cross Polar | 8 | 15.8 | 20 | -14.2 | 3
23G | 1179 | 5 | A/23G/H/18/017/CE | Am-1-23-CR1 | CERAGON | 0.3m,35.8dBi PARABOLIC | 35.8 | 0.3 | 2.7 | Cross Polar | 10 | 8.8 | 40 | -24.2 | 3
23G | 1179 | 6 | A/23G/H/18/017/CE | Am-1-23-CR1 | CERAGON | 0.3m,35.8dBi PARABOLIC | 35.8 | 0.3 | 2.7 | Cross Polar | 15 | 8.8 | 60 | -26.2 | 3
23G | 1179 | 7 | A/23G/H/18/017/CE | Am-1-23-CR1 | CERAGON | 0.3m,35.8dBi PARABOLIC | 35.8 | 0.3 | 2.7 | Cross Polar | 20 | 0.8 | 80 | -29.2 | 3
23G | 1179 | 8 | A/23G/H/18/017/CE | Am-1-23-CR1 | CERAGON | 0.3m,35.8dBi PARABOLIC | 35.8 | 0.3 | 2.7 | Cross Polar | 30 | 0.8 | 100 | -30.2 | 3
23G | 1179 | 9 | A/23G/H/18/017/CE | Am-1-23-CR1 | CERAGON | 0.3m,35.8dBi PARABOLIC | 35.8 | 0.3 | 2.7 | Cross Polar | 34 | -4.2 | 180 | -30.2 | 3
23G | 1179 | 10 | A/23G/H/18/017/CE | Am-1-23-CR1 | CERAGON | 0.3m,35.8dBi PARABOLIC | 35.8 | 0.3 | 2.7 | Cross Polar | 40 | -4.2 |  |  | 3
23G | 1179 | 11 | A/23G/H/18/017/CE | Am-1-23-CR1 | CERAGON | 0.3m,35.8dBi PARABOLIC | 35.8 | 0.3 | 2.7 | Cross Polar | 50 | -4.2 |  |  | 3
23G | 1179 | 12 | A/23G/H/18/017/CE | Am-1-23-CR1 | CERAGON | 0.3m,35.8dBi PARABOLIC | 35.8 | 0.3 | 2.7 | Cross Polar | 60 | -4.2 |  |  | 3
23G | 1179 | 13 | A/23G/H/18/017/CE | Am-1-23-CR1 | CERAGON | 0.3m,35.8dBi PARABOLIC | 35.8 | 0.3 | 2.7 | Cross Polar | 80 | -14.2 |  |  | 3
23G | 1179 | 14 | A/23G/H/18/017/CE | Am-1-23-CR1 | CERAGON | 0.3m,35.8dBi PARABOLIC | 35.8 | 0.3 | 2.7 | Cross Polar | 100 | -24.2 |  |  | 3
23G | 1179 | 15 | A/23G/H/18/017/CE | Am-1-23-CR1 | CERAGON | 0.3m,35.8dBi PARABOLIC | 35.8 | 0.3 | 2.7 | Cross Polar | 180 | -24.2 |  |  | 3
75 | 1180 | 1 | A/75/H/18/018/CE | Am-2-7_8-CR1 | CERAGON | 0.6m,31.7dBi PARABOLIC | 31.7 | 0.6 | 4.2 | Cross Polar | 0 | 31.7 | 0 | 1.7 | 3
75 | 1180 | 2 | A/75/H/18/018/CE | Am-2-7_8-CR1 | CERAGON | 0.6m,31.7dBi PARABOLIC | 31.7 | 0.6 | 4.2 | Cross Polar | 0.3 | 31.7 | 2 | 1.7 | 3
75 | 1180 | 3 | A/75/H/18/018/CE | Am-2-7_8-CR1 | CERAGON | 0.6m,31.7dBi PARABOLIC | 31.7 | 0.6 | 4.2 | Cross Polar | 0.8 | 31.4 | 5 | -4.8 | 3
75 | 1180 | 4 | A/75/H/18/018/CE | Am-2-7_8-CR1 | CERAGON | 0.6m,31.7dBi PARABOLIC | 31.7 | 0.6 | 4.2 | Cross Polar | 2 | 29.7 | 30 | -6.3 | 3
75 | 1180 | 5 | A/75/H/18/018/CE | Am-2-7_8-CR1 | CERAGON | 0.6m,31.7dBi PARABOLIC | 31.7 | 0.6 | 4.2 | Cross Polar | 3 | 26.2 | 96 | -25.3 | 3
75 | 1180 | 6 | A/75/H/18/018/CE | Am-2-7_8-CR1 | CERAGON | 0.6m,31.7dBi PARABOLIC | 31.7 | 0.6 | 4.2 | Cross Polar | 4 | 20.2 | 180 | -25.3 | 3
75 | 1180 | 7 | A/75/H/18/018/CE | Am-2-7_8-CR1 | CERAGON | 0.6m,31.7dBi PARABOLIC | 31.7 | 0.6 | 4.2 | Cross Polar | 5 | 14.2 |  |  | 3
75 | 1180 | 8 | A/75/H/18/018/CE | Am-2-7_8-CR1 | CERAGON | 0.6m,31.7dBi PARABOLIC | 31.7 | 0.6 | 4.2 | Cross Polar | 10 | 13.7 |  |  | 3
75 | 1180 | 9 | A/75/H/18/018/CE | Am-2-7_8-CR1 | CERAGON | 0.6m,31.7dBi PARABOLIC | 31.7 | 0.6 | 4.2 | Cross Polar | 22 | 5.7 |  |  | 3
75 | 1180 | 10 | A/75/H/18/018/CE | Am-2-7_8-CR1 | CERAGON | 0.6m,31.7dBi PARABOLIC | 31.7 | 0.6 | 4.2 | Cross Polar | 53 | -0.8 |  |  | 3
75 | 1180 | 11 | A/75/H/18/018/CE | Am-2-7_8-CR1 | CERAGON | 0.6m,31.7dBi PARABOLIC | 31.7 | 0.6 | 4.2 | Cross Polar | 100 | -25.3 |  |  | 3
75 | 1180 | 12 | A/75/H/18/018/CE | Am-2-7_8-CR1 | CERAGON | 0.6m,31.7dBi PARABOLIC | 31.7 | 0.6 | 4.2 | Cross Polar | 180 | -25.3 |  |  | 3
15 | 1181 | 1 | A/15/H/18/019/CE | Am-3-15-CR | CERAGON | 0.9m,40.3dBi PARABOLIC | 40.3 | 0.9 | 1.6 | Cross Polar | 0 | 40.3 | 0 | 10.3 | 3
15 | 1181 | 1 | A/15/H/18/019/CE | Am-3-15-CR | CERAGON | 0.9m,40.3dBi PARABOLIC | 40.3 | 0.9 | 1.6 | Cross Polar | 0.3 | 39.8 | 2 | 10.3 | 3
15 | 1181 | 1 | A/15/H/18/019/CE | Am-3-15-CR | CERAGON | 0.9m,40.3dBi PARABOLIC | 40.3 | 0.9 | 1.6 | Cross Polar | 0.6 | 38.9 | 5 | -4.7 | 3
15 | 1181 | 1 | A/15/H/18/019/CE | Am-3-15-CR | CERAGON | 0.9m,40.3dBi PARABOLIC | 40.3 | 0.9 | 1.6 | Cross Polar | 0.9 | 37.4 | 10 | -10.7 | 3
15 | 1181 | 1 | A/15/H/18/019/CE | Am-3-15-CR | CERAGON | 0.9m,40.3dBi PARABOLIC | 40.3 | 0.9 | 1.6 | Cross Polar | 1.2 | 34.82 | 50 | -16.7 | 3
15 | 1181 | 1 | A/15/H/18/019/CE | Am-3-15-CR | CERAGON | 0.9m,40.3dBi PARABOLIC | 40.3 | 0.9 | 1.6 | Cross Polar | 1.5 | 28.3 | 85 | -25.7 | 3
15 | 1181 | 1 | A/15/H/18/019/CE | Am-3-15-CR | CERAGON | 0.9m,40.3dBi PARABOLIC | 40.3 | 0.9 | 1.6 | Cross Polar | 1.6 | 26.3 | 95 | -31.7 | 3
15 | 1181 | 1 | A/15/H/18/019/CE | Am-3-15-CR | CERAGON | 0.9m,40.3dBi PARABOLIC | 40.3 | 0.9 | 1.6 | Cross Polar | 3 | 26.3 | 180 | -31.7 | 3
15 | 1181 | 1 | A/15/H/18/019/CE | Am-3-15-CR | CERAGON | 0.9m,40.3dBi PARABOLIC | 40.3 | 0.9 | 1.6 | Cross Polar | 4.3 | 15.3 |  |  | 3
15 | 1181 | 1 | A/15/H/18/019/CE | Am-3-15-CR | CERAGON | 0.9m,40.3dBi PARABOLIC | 40.3 | 0.9 | 1.6 | Cross Polar | 5.3 | 15.3 |  |  | 3
15 | 1181 | 1 | A/15/H/18/019/CE | Am-3-15-CR | CERAGON | 0.9m,40.3dBi PARABOLIC | 40.3 | 0.9 | 1.6 | Cross Polar | 10 | 6.3 |  |  | 3
15 | 1181 | 1 | A/15/H/18/019/CE | Am-3-15-CR | CERAGON | 0.9m,40.3dBi PARABOLIC | 40.3 | 0.9 | 1.6 | Cross Polar | 30 | 0.3 |  |  | 3
15 | 1181 | 1 | A/15/H/18/019/CE | Am-3-15-CR | CERAGON | 0.9m,40.3dBi PARABOLIC | 40.3 | 0.9 | 1.6 | Cross Polar | 60 | -5.7 |  |  | 3
15 | 1181 | 1 | A/15/H/18/019/CE | Am-3-15-CR | CERAGON | 0.9m,40.3dBi PARABOLIC | 40.3 | 0.9 | 1.6 | Cross Polar | 95 | -27.7 |  |  | 3
15 | 1181 | 1 | A/15/H/18/019/CE | Am-3-15-CR | CERAGON | 0.9m,40.3dBi PARABOLIC | 40.3 | 0.9 | 1.6 | Cross Polar | 180 | -27.7 |  |  | 3
06GU | 1182 | 1 | A/06GU/H/18/020/AA | VHLP4-6W/C | ANDREWS ANTENNAS | 1.2m, 35.5dBi PARABOLIC | 35.5 | 1.2 | 2.9 | Cross Polar | 0 | 35.5 | 0 | 5.5 | 3
06GU | 1182 | 2 | A/06GU/H/18/020/AA | VHLP4-6W/C | ANDREWS ANTENNAS | 1.2m, 35.5dBi PARABOLIC | 35.5 | 1.2 | 2.9 | Cross Polar | 0.25 | 35.45 | 2 | 5.5 | 3
06GU | 1182 | 3 | A/06GU/H/18/020/AA | VHLP4-6W/C | ANDREWS ANTENNAS | 1.2m, 35.5dBi PARABOLIC | 35.5 | 1.2 | 2.9 | Cross Polar | 0.5 | 35.25 | 4 | -0.5 | 3
06GU | 1182 | 4 | A/06GU/H/18/020/AA | VHLP4-6W/C | ANDREWS ANTENNAS | 1.2m, 35.5dBi PARABOLIC | 35.5 | 1.2 | 2.9 | Cross Polar | 0.75 | 35 | 8 | -8.5 | 3
06GU | 1182 | 5 | A/06GU/H/18/020/AA | VHLP4-6W/C | ANDREWS ANTENNAS | 1.2m, 35.5dBi PARABOLIC | 35.5 | 1.2 | 2.9 | Cross Polar | 1 | 34.5 | 15 | -14.5 | 3
06GU | 1182 | 6 | A/06GU/H/18/020/AA | VHLP4-6W/C | ANDREWS ANTENNAS | 1.2m, 35.5dBi PARABOLIC | 35.5 | 1.2 | 2.9 | Cross Polar | 1.25 | 33.75 | 18 | -16.5 | 3
06GU | 1182 | 7 | A/06GU/H/18/020/AA | VHLP4-6W/C | ANDREWS ANTENNAS | 1.2m, 35.5dBi PARABOLIC | 35.5 | 1.2 | 2.9 | Cross Polar | 1.5 | 33.05 | 30 | -16.5 | 3
06GU | 1182 | 8 | A/06GU/H/18/020/AA | VHLP4-6W/C | ANDREWS ANTENNAS | 1.2m, 35.5dBi PARABOLIC | 35.5 | 1.2 | 2.9 | Cross Polar | 1.8 | 31.85 | 38 | -20.5 | 3
06GU | 1182 | 9 | A/06GU/H/18/020/AA | VHLP4-6W/C | ANDREWS ANTENNAS | 1.2m, 35.5dBi PARABOLIC | 35.5 | 1.2 | 2.9 | Cross Polar | 2 | 30.5 | 45 | -20.5 | 3
06GU | 1182 | 10 | A/06GU/H/18/020/AA | VHLP4-6W/C | ANDREWS ANTENNAS | 1.2m, 35.5dBi PARABOLIC | 35.5 | 1.2 | 2.9 | Cross Polar | 2.3 | 29.15 | 60 | -24.5 | 3
06GU | 1182 | 11 | A/06GU/H/18/020/AA | VHLP4-6W/C | ANDREWS ANTENNAS | 1.2m, 35.5dBi PARABOLIC | 35.5 | 1.2 | 2.9 | Cross Polar | 2.45 | 28.15 | 68 | -28.5 | 3
06GU | 1182 | 12 | A/06GU/H/18/020/AA | VHLP4-6W/C | ANDREWS ANTENNAS | 1.2m, 35.5dBi PARABOLIC | 35.5 | 1.2 | 2.9 | Cross Polar | 2.6 | 26.8 | 180 | -28.5 | 3
06GU | 1182 | 13 | A/06GU/H/18/020/AA | VHLP4-6W/C | ANDREWS ANTENNAS | 1.2m, 35.5dBi PARABOLIC | 35.5 | 1.2 | 2.9 | Cross Polar | 2.75 | 25.7 |  |  | 3
06GU | 1182 | 14 | A/06GU/H/18/020/AA | VHLP4-6W/C | ANDREWS ANTENNAS | 1.2m, 35.5dBi PARABOLIC | 35.5 | 1.2 | 2.9 | Cross Polar | 2.85 | 24.3 |  |  | 3
06GU | 1182 | 15 | A/06GU/H/18/020/AA | VHLP4-6W/C | ANDREWS ANTENNAS | 1.2m, 35.5dBi PARABOLIC | 35.5 | 1.2 | 2.9 | Cross Polar | 3 | 23.15 |  |  | 3
06GU | 1182 | 16 | A/06GU/H/18/020/AA | VHLP4-6W/C | ANDREWS ANTENNAS | 1.2m, 35.5dBi PARABOLIC | 35.5 | 1.2 | 2.9 | Cross Polar | 3.1 | 21.8 |  |  | 3
06GU | 1182 | 17 | A/06GU/H/18/020/AA | VHLP4-6W/C | ANDREWS ANTENNAS | 1.2m, 35.5dBi PARABOLIC | 35.5 | 1.2 | 2.9 | Cross Polar | 3.4 | 19 |  |  | 3
06GU | 1182 | 18 | A/06GU/H/18/020/AA | VHLP4-6W/C | ANDREWS ANTENNAS | 1.2m, 35.5dBi PARABOLIC | 35.5 | 1.2 | 2.9 | Cross Polar | 4.5 | 19 |  |  | 3
06GU | 1182 | 19 | A/06GU/H/18/020/AA | VHLP4-6W/C | ANDREWS ANTENNAS | 1.2m, 35.5dBi PARABOLIC | 35.5 | 1.2 | 2.9 | Cross Polar | 7 | 13.5 |  |  | 3
06GU | 1182 | 20 | A/06GU/H/18/020/AA | VHLP4-6W/C | ANDREWS ANTENNAS | 1.2m, 35.5dBi PARABOLIC | 35.5 | 1.2 | 2.9 | Cross Polar | 10 | 13.5 |  |  | 3
06GU | 1182 | 21 | A/06GU/H/18/020/AA | VHLP4-6W/C | ANDREWS ANTENNAS | 1.2m, 35.5dBi PARABOLIC | 35.5 | 1.2 | 2.9 | Cross Polar | 14 | 5.5 |  |  | 3
06GU | 1182 | 22 | A/06GU/H/18/020/AA | VHLP4-6W/C | ANDREWS ANTENNAS | 1.2m, 35.5dBi PARABOLIC | 35.5 | 1.2 | 2.9 | Cross Polar | 15 | 5.5 |  |  | 3
06GU | 1182 | 23 | A/06GU/H/18/020/AA | VHLP4-6W/C | ANDREWS ANTENNAS | 1.2m, 35.5dBi PARABOLIC | 35.5 | 1.2 | 2.9 | Cross Polar | 20 | 1.5 |  |  | 3
06GU | 1182 | 24 | A/06GU/H/18/020/AA | VHLP4-6W/C | ANDREWS ANTENNAS | 1.2m, 35.5dBi PARABOLIC | 35.5 | 1.2 | 2.9 | Cross Polar | 34 | 1.5 |  |  | 3
06GU | 1182 | 25 | A/06GU/H/18/020/AA | VHLP4-6W/C | ANDREWS ANTENNAS | 1.2m, 35.5dBi PARABOLIC | 35.5 | 1.2 | 2.9 | Cross Polar | 40 | -4.5 |  |  | 3
06GU | 1182 | 26 | A/06GU/H/18/020/AA | VHLP4-6W/C | ANDREWS ANTENNAS | 1.2m, 35.5dBi PARABOLIC | 35.5 | 1.2 | 2.9 | Cross Polar | 60 | -4.5 |  |  | 3
06GU | 1182 | 27 | A/06GU/H/18/020/AA | VHLP4-6W/C | ANDREWS ANTENNAS | 1.2m, 35.5dBi PARABOLIC | 35.5 | 1.2 | 2.9 | Cross Polar | 93 | -26.5 |  |  | 3
06GU | 1182 | 28 | A/06GU/H/18/020/AA | VHLP4-6W/C | ANDREWS ANTENNAS | 1.2m, 35.5dBi PARABOLIC | 35.5 | 1.2 | 2.9 | Cross Polar | 180 | -26.5 |  |  | 3
7080 | 1183 | 1 | A/7080/H/18/021/HW | A80D03HAC | HUAWEI TECHNOLOGIES CO LTD | 0.3m,44.5dBi PARABOLIC | 44.5 | 0.3 | 0.8 | Cross Polar | 0 | 44.5 | 0 | 17.5 | 3
7080 | 1183 | 2 | A/7080/H/18/021/HW | A80D03HAC | HUAWEI TECHNOLOGIES CO LTD | 0.3m,44.5dBi PARABOLIC | 44.5 | 0.3 | 0.8 | Cross Polar | 0.2 | 43.77 | 1.5 | 17.5 | 3
7080 | 1183 | 3 | A/7080/H/18/021/HW | A80D03HAC | HUAWEI TECHNOLOGIES CO LTD | 0.3m,44.5dBi PARABOLIC | 44.5 | 0.3 | 0.8 | Cross Polar | 0.4 | 41.18 | 2.2 | 9.35 | 3
7080 | 1183 | 4 | A/7080/H/18/021/HW | A80D03HAC | HUAWEI TECHNOLOGIES CO LTD | 0.3m,44.5dBi PARABOLIC | 44.5 | 0.3 | 0.8 | Cross Polar | 0.6 | 37.1 | 3.6 | 3.39 | 3
7080 | 1183 | 5 | A/7080/H/18/021/HW | A80D03HAC | HUAWEI TECHNOLOGIES CO LTD | 0.3m,44.5dBi PARABOLIC | 44.5 | 0.3 | 0.8 | Cross Polar | 0.8 | 34.45 | 6.05 | -2.96 | 3
7080 | 1183 | 6 | A/7080/H/18/021/HW | A80D03HAC | HUAWEI TECHNOLOGIES CO LTD | 0.3m,44.5dBi PARABOLIC | 44.5 | 0.3 | 0.8 | Cross Polar | 1 | 33.3 | 7 | -6.8 | 3
7080 | 1183 | 7 | A/7080/H/18/021/HW | A80D03HAC | HUAWEI TECHNOLOGIES CO LTD | 0.3m,44.5dBi PARABOLIC | 44.5 | 0.3 | 0.8 | Cross Polar | 1.2 | 32.69 | 9.35 | -10.96 | 3
7080 | 1183 | 8 | A/7080/H/18/021/HW | A80D03HAC | HUAWEI TECHNOLOGIES CO LTD | 0.3m,44.5dBi PARABOLIC | 44.5 | 0.3 | 0.8 | Cross Polar | 2 | 24.27 | 14.75 | -12.79 | 3
7080 | 1183 | 9 | A/7080/H/18/021/HW | A80D03HAC | HUAWEI TECHNOLOGIES CO LTD | 0.3m,44.5dBi PARABOLIC | 44.5 | 0.3 | 0.8 | Cross Polar | 3 | 21.29 | 30.85 | -15.61 | 3
7080 | 1183 | 10 | A/7080/H/18/021/HW | A80D03HAC | HUAWEI TECHNOLOGIES CO LTD | 0.3m,44.5dBi PARABOLIC | 44.5 | 0.3 | 0.8 | Cross Polar | 4.8 | 6.28 | 47.3 | -17.54 | 3
7080 | 1183 | 11 | A/7080/H/18/021/HW | A80D03HAC | HUAWEI TECHNOLOGIES CO LTD | 0.3m,44.5dBi PARABOLIC | 44.5 | 0.3 | 0.8 | Cross Polar | 15 | 0.73 | 62.5 | -20.22 | 3
7080 | 1183 | 12 | A/7080/H/18/021/HW | A80D03HAC | HUAWEI TECHNOLOGIES CO LTD | 0.3m,44.5dBi PARABOLIC | 44.5 | 0.3 | 0.8 | Cross Polar | 17 | -0.27 | 88 | -24.46 | 3
7080 | 1183 | 13 | A/7080/H/18/021/HW | A80D03HAC | HUAWEI TECHNOLOGIES CO LTD | 0.3m,44.5dBi PARABOLIC | 44.5 | 0.3 | 0.8 | Cross Polar | 24.9 | -1.55 | 180 | -24.52 | 3
7080 | 1183 | 14 | A/7080/H/18/021/HW | A80D03HAC | HUAWEI TECHNOLOGIES CO LTD | 0.3m,44.5dBi PARABOLIC | 44.5 | 0.3 | 0.8 | Cross Polar | 27.85 | -1.89 |  |  | 3
7080 | 1183 | 15 | A/7080/H/18/021/HW | A80D03HAC | HUAWEI TECHNOLOGIES CO LTD | 0.3m,44.5dBi PARABOLIC | 44.5 | 0.3 | 0.8 | Cross Polar | 33.45 | -2.47 |  |  | 3
7080 | 1183 | 16 | A/7080/H/18/021/HW | A80D03HAC | HUAWEI TECHNOLOGIES CO LTD | 0.3m,44.5dBi PARABOLIC | 44.5 | 0.3 | 0.8 | Cross Polar | 48.35 | -3.43 |  |  | 3
7080 | 1183 | 17 | A/7080/H/18/021/HW | A80D03HAC | HUAWEI TECHNOLOGIES CO LTD | 0.3m,44.5dBi PARABOLIC | 44.5 | 0.3 | 0.8 | Cross Polar | 57.6 | -4.1 |  |  | 3
7080 | 1183 | 18 | A/7080/H/18/021/HW | A80D03HAC | HUAWEI TECHNOLOGIES CO LTD | 0.3m,44.5dBi PARABOLIC | 44.5 | 0.3 | 0.8 | Cross Polar | 62.25 | -5.64 |  |  | 3
7080 | 1183 | 19 | A/7080/H/18/021/HW | A80D03HAC | HUAWEI TECHNOLOGIES CO LTD | 0.3m,44.5dBi PARABOLIC | 44.5 | 0.3 | 0.8 | Cross Polar | 74.15 | -17.5 |  |  | 3
7080 | 1183 | 20 | A/7080/H/18/021/HW | A80D03HAC | HUAWEI TECHNOLOGIES CO LTD | 0.3m,44.5dBi PARABOLIC | 44.5 | 0.3 | 0.8 | Cross Polar | 78.05 | -18.5 |  |  | 3
7080 | 1183 | 21 | A/7080/H/18/021/HW | A80D03HAC | HUAWEI TECHNOLOGIES CO LTD | 0.3m,44.5dBi PARABOLIC | 44.5 | 0.3 | 0.8 | Cross Polar | 100 | -19.5 |  |  | 3
7080 | 1183 | 22 | A/7080/H/18/021/HW | A80D03HAC | HUAWEI TECHNOLOGIES CO LTD | 0.3m,44.5dBi PARABOLIC | 44.5 | 0.3 | 0.8 | Cross Polar | 180 | -19.5 |  |  | 3
06GU | 1184 | 1 | A/06GU/H/18/022/AT | HAE0612_00 | Arkivator Telecom | 1.2m, 35.8dBi PARABOLIC | 35.8 | 1.2 | 2.7 | Cross Polar | 0 | 35.8 | 0 | 5.8 | 3
06GU | 1184 | 2 | A/06GU/H/18/022/AT | HAE0612_00 | Arkivator Telecom | 1.2m, 35.8dBi PARABOLIC | 35.8 | 1.2 | 2.7 | Cross Polar | 0.2 | 35.8 | 1 | 5.8 | 3
06GU | 1184 | 3 | A/06GU/H/18/022/AT | HAE0612_00 | Arkivator Telecom | 1.2m, 35.8dBi PARABOLIC | 35.8 | 1.2 | 2.7 | Cross Polar | 0.5 | 35.5 | 4 | 0.8 | 3
06GU | 1184 | 4 | A/06GU/H/18/022/AT | HAE0612_00 | Arkivator Telecom | 1.2m, 35.8dBi PARABOLIC | 35.8 | 1.2 | 2.7 | Cross Polar | 0.65 | 35.3 | 9 | -9.2 | 3
06GU | 1184 | 5 | A/06GU/H/18/022/AT | HAE0612_00 | Arkivator Telecom | 1.2m, 35.8dBi PARABOLIC | 35.8 | 1.2 | 2.7 | Cross Polar | 1 | 34.6 | 14 | -14.2 | 3
06GU | 1184 | 6 | A/06GU/H/18/022/AT | HAE0612_00 | Arkivator Telecom | 1.2m, 35.8dBi PARABOLIC | 35.8 | 1.2 | 2.7 | Cross Polar | 1.25 | 33.8 | 36 | -17.2 | 3
06GU | 1184 | 7 | A/06GU/H/18/022/AT | HAE0612_00 | Arkivator Telecom | 1.2m, 35.8dBi PARABOLIC | 35.8 | 1.2 | 2.7 | Cross Polar | 1.8 | 31.8 | 45 | -25.2 | 3
06GU | 1184 | 8 | A/06GU/H/18/022/AT | HAE0612_00 | Arkivator Telecom | 1.2m, 35.8dBi PARABOLIC | 35.8 | 1.2 | 2.7 | Cross Polar | 2.3 | 28.8 | 180 | -25.2 | 3
06GU | 1184 | 9 | A/06GU/H/18/022/AT | HAE0612_00 | Arkivator Telecom | 1.2m, 35.8dBi PARABOLIC | 35.8 | 1.2 | 2.7 | Cross Polar | 3.5 | 20.8 |  |  | 3
06GU | 1184 | 10 | A/06GU/H/18/022/AT | HAE0612_00 | Arkivator Telecom | 1.2m, 35.8dBi PARABOLIC | 35.8 | 1.2 | 2.7 | Cross Polar | 4 | 19.3 |  |  | 3
06GU | 1184 | 11 | A/06GU/H/18/022/AT | HAE0612_00 | Arkivator Telecom | 1.2m, 35.8dBi PARABOLIC | 35.8 | 1.2 | 2.7 | Cross Polar | 5 | 18.8 |  |  | 3
06GU | 1184 | 12 | A/06GU/H/18/022/AT | HAE0612_00 | Arkivator Telecom | 1.2m, 35.8dBi PARABOLIC | 35.8 | 1.2 | 2.7 | Cross Polar | 7 | 15.8 |  |  | 3
06GU | 1184 | 13 | A/06GU/H/18/022/AT | HAE0612_00 | Arkivator Telecom | 1.2m, 35.8dBi PARABOLIC | 35.8 | 1.2 | 2.7 | Cross Polar | 10 | 7.3 |  |  | 3
06GU | 1184 | 14 | A/06GU/H/18/022/AT | HAE0612_00 | Arkivator Telecom | 1.2m, 35.8dBi PARABOLIC | 35.8 | 1.2 | 2.7 | Cross Polar | 14 | 6.8 |  |  | 3
06GU | 1184 | 15 | A/06GU/H/18/022/AT | HAE0612_00 | Arkivator Telecom | 1.2m, 35.8dBi PARABOLIC | 35.8 | 1.2 | 2.7 | Cross Polar | 15 | 5.8 |  |  | 3
06GU | 1184 | 16 | A/06GU/H/18/022/AT | HAE0612_00 | Arkivator Telecom | 1.2m, 35.8dBi PARABOLIC | 35.8 | 1.2 | 2.7 | Cross Polar | 20 | 1.3 |  |  | 3
06GU | 1184 | 17 | A/06GU/H/18/022/AT | HAE0612_00 | Arkivator Telecom | 1.2m, 35.8dBi PARABOLIC | 35.8 | 1.2 | 2.7 | Cross Polar | 33 | 0.8 |  |  | 3
06GU | 1184 | 18 | A/06GU/H/18/022/AT | HAE0612_00 | Arkivator Telecom | 1.2m, 35.8dBi PARABOLIC | 35.8 | 1.2 | 2.7 | Cross Polar | 60 | -3.2 |  |  | 3
06GU | 1184 | 19 | A/06GU/H/18/022/AT | HAE0612_00 | Arkivator Telecom | 1.2m, 35.8dBi PARABOLIC | 35.8 | 1.2 | 2.7 | Cross Polar | 100 | -25.2 |  |  | 3
06GU | 1184 | 20 | A/06GU/H/18/022/AT | HAE0612_00 | Arkivator Telecom | 1.2m, 35.8dBi PARABOLIC | 35.8 | 1.2 | 2.7 | Cross Polar | 180 | -25.2 |  |  | 3
25 | 1185 | 1 | A/25/H/18/023/AT | HAE2609_00 | Arkivator Telecom | 0.9m,45.7dBi PARABOLIC | 45.7 | 0.9 | 0.9 | Cross Polar | 0 | 45.7 | 0 | 15.7 | 3
25 | 1185 | 2 | A/25/H/18/023/AT | HAE2609_00 | Arkivator Telecom | 0.9m,45.7dBi PARABOLIC | 45.7 | 0.9 | 0.9 | Cross Polar | 0.1 | 45.6 | 1.5 | 15.7 | 3
25 | 1185 | 3 | A/25/H/18/023/AT | HAE2609_00 | Arkivator Telecom | 0.9m,45.7dBi PARABOLIC | 45.7 | 0.9 | 0.9 | Cross Polar | 0.2 | 45.29 | 5 | -4.3 | 3
25 | 1185 | 4 | A/25/H/18/023/AT | HAE2609_00 | Arkivator Telecom | 0.9m,45.7dBi PARABOLIC | 45.7 | 0.9 | 0.9 | Cross Polar | 0.3 | 44.77 | 10 | -13.3 | 3
25 | 1185 | 5 | A/25/H/18/023/AT | HAE2609_00 | Arkivator Telecom | 0.9m,45.7dBi PARABOLIC | 45.7 | 0.9 | 0.9 | Cross Polar | 0.4 | 44.03 | 38 | -13.3 | 3
25 | 1185 | 6 | A/25/H/18/023/AT | HAE2609_00 | Arkivator Telecom | 0.9m,45.7dBi PARABOLIC | 45.7 | 0.9 | 0.9 | Cross Polar | 0.5 | 43.08 | 80 | -29.3 | 3
25 | 1185 | 7 | A/25/H/18/023/AT | HAE2609_00 | Arkivator Telecom | 0.9m,45.7dBi PARABOLIC | 45.7 | 0.9 | 0.9 | Cross Polar | 0.6 | 41.89 | 180 | -29.3 | 3
25 | 1185 | 8 | A/25/H/18/023/AT | HAE2609_00 | Arkivator Telecom | 0.9m,45.7dBi PARABOLIC | 45.7 | 0.9 | 0.9 | Cross Polar | 0.7 | 40.48 |  |  | 3
25 | 1185 | 9 | A/25/H/18/023/AT | HAE2609_00 | Arkivator Telecom | 0.9m,45.7dBi PARABOLIC | 45.7 | 0.9 | 0.9 | Cross Polar | 0.8 | 38.85 |  |  | 3
25 | 1185 | 10 | A/25/H/18/023/AT | HAE2609_00 | Arkivator Telecom | 0.9m,45.7dBi PARABOLIC | 45.7 | 0.9 | 0.9 | Cross Polar | 0.9 | 36.95 |  |  | 3
25 | 1185 | 11 | A/25/H/18/023/AT | HAE2609_00 | Arkivator Telecom | 0.9m,45.7dBi PARABOLIC | 45.7 | 0.9 | 0.9 | Cross Polar | 1 | 34.75 |  |  | 3
25 | 1185 | 12 | A/25/H/18/023/AT | HAE2609_00 | Arkivator Telecom | 0.9m,45.7dBi PARABOLIC | 45.7 | 0.9 | 0.9 | Cross Polar | 1.2 | 30.7 |  |  | 3
25 | 1185 | 13 | A/25/H/18/023/AT | HAE2609_00 | Arkivator Telecom | 0.9m,45.7dBi PARABOLIC | 45.7 | 0.9 | 0.9 | Cross Polar | 2 | 30.7 |  |  | 3
25 | 1185 | 14 | A/25/H/18/023/AT | HAE2609_00 | Arkivator Telecom | 0.9m,45.7dBi PARABOLIC | 45.7 | 0.9 | 0.9 | Cross Polar | 2.7 | 16.7 |  |  | 3
25 | 1185 | 15 | A/25/H/18/023/AT | HAE2609_00 | Arkivator Telecom | 0.9m,45.7dBi PARABOLIC | 45.7 | 0.9 | 0.9 | Cross Polar | 6 | 16.7 |  |  | 3
25 | 1185 | 16 | A/25/H/18/023/AT | HAE2609_00 | Arkivator Telecom | 0.9m,45.7dBi PARABOLIC | 45.7 | 0.9 | 0.9 | Cross Polar | 9 | 5.7 |  |  | 3
25 | 1185 | 17 | A/25/H/18/023/AT | HAE2609_00 | Arkivator Telecom | 0.9m,45.7dBi PARABOLIC | 45.7 | 0.9 | 0.9 | Cross Polar | 37 | -4.3 |  |  | 3
25 | 1185 | 18 | A/25/H/18/023/AT | HAE2609_00 | Arkivator Telecom | 0.9m,45.7dBi PARABOLIC | 45.7 | 0.9 | 0.9 | Cross Polar | 63 | -4.3 |  |  | 3
25 | 1185 | 19 | A/25/H/18/023/AT | HAE2609_00 | Arkivator Telecom | 0.9m,45.7dBi PARABOLIC | 45.7 | 0.9 | 0.9 | Cross Polar | 96 | -23.3 |  |  | 3
25 | 1185 | 20 | A/25/H/18/023/AT | HAE2609_00 | Arkivator Telecom | 0.9m,45.7dBi PARABOLIC | 45.7 | 0.9 | 0.9 | Cross Polar | 180 | -25.3 |  |  | 3
13 | 1186 | 1 | A/13/H/18/024/AT | 03UHPL127-1-A | ARTA ANTENNA | 0.3m,29.8dBi PARABOLIC | 29.8 | 0.3 | 2.7 | Cross Polar | 0 | 29.8 | 0 | -0.2 | 2
13 | 1186 | 2 | A/13/H/18/024/AT | 03UHPL127-1-A | ARTA ANTENNA | 0.3m,29.8dBi PARABOLIC | 29.8 | 0.3 | 2.7 | Cross Polar | 1 | 29.7 | 5 | -0.2 | 2
13 | 1186 | 3 | A/13/H/18/024/AT | 03UHPL127-1-A | ARTA ANTENNA | 0.3m,29.8dBi PARABOLIC | 29.8 | 0.3 | 2.7 | Cross Polar | 2 | 27.9 | 13 | -3.2 | 2
13 | 1186 | 4 | A/13/H/18/024/AT | 03UHPL127-1-A | ARTA ANTENNA | 0.3m,29.8dBi PARABOLIC | 29.8 | 0.3 | 2.7 | Cross Polar | 3 | 25.9 | 25 | -3.2 | 2
13 | 1186 | 5 | A/13/H/18/024/AT | 03UHPL127-1-A | ARTA ANTENNA | 0.3m,29.8dBi PARABOLIC | 29.8 | 0.3 | 2.7 | Cross Polar | 4 | 23.8 | 30 | -5.2 | 2
13 | 1186 | 6 | A/13/H/18/024/AT | 03UHPL127-1-A | ARTA ANTENNA | 0.3m,29.8dBi PARABOLIC | 29.8 | 0.3 | 2.7 | Cross Polar | 5 | 18.8 | 45 | -5.2 | 2
13 | 1186 | 7 | A/13/H/18/024/AT | 03UHPL127-1-A | ARTA ANTENNA | 0.3m,29.8dBi PARABOLIC | 29.8 | 0.3 | 2.7 | Cross Polar | 6 | 15.8 | 65 | -12.2 | 2
13 | 1186 | 8 | A/13/H/18/024/AT | 03UHPL127-1-A | ARTA ANTENNA | 0.3m,29.8dBi PARABOLIC | 29.8 | 0.3 | 2.7 | Cross Polar | 6.5 | 13.8 | 90 | -22.2 | 2
13 | 1186 | 9 | A/13/H/18/024/AT | 03UHPL127-1-A | ARTA ANTENNA | 0.3m,29.8dBi PARABOLIC | 29.8 | 0.3 | 2.7 | Cross Polar | 10 | 12.8 | 180 | -22.2 | 2
13 | 1186 | 10 | A/13/H/18/024/AT | 03UHPL127-1-A | ARTA ANTENNA | 0.3m,29.8dBi PARABOLIC | 29.8 | 0.3 | 2.7 | Cross Polar | 15 | 8.8 |  |  | 2
13 | 1186 | 11 | A/13/H/18/024/AT | 03UHPL127-1-A | ARTA ANTENNA | 0.3m,29.8dBi PARABOLIC | 29.8 | 0.3 | 2.7 | Cross Polar | 30 | 4.8 |  |  | 2
13 | 1186 | 12 | A/13/H/18/024/AT | 03UHPL127-1-A | ARTA ANTENNA | 0.3m,29.8dBi PARABOLIC | 29.8 | 0.3 | 2.7 | Cross Polar | 35 | 3.8 |  |  | 2
13 | 1186 | 13 | A/13/H/18/024/AT | 03UHPL127-1-A | ARTA ANTENNA | 0.3m,29.8dBi PARABOLIC | 29.8 | 0.3 | 2.7 | Cross Polar | 70 | -4.2 |  |  | 2
13 | 1186 | 14 | A/13/H/18/024/AT | 03UHPL127-1-A | ARTA ANTENNA | 0.3m,29.8dBi PARABOLIC | 29.8 | 0.3 | 2.7 | Cross Polar | 80 | -10.2 |  |  | 2
13 | 1186 | 15 | A/13/H/18/024/AT | 03UHPL127-1-A | ARTA ANTENNA | 0.3m,29.8dBi PARABOLIC | 29.8 | 0.3 | 2.7 | Cross Polar | 100 | -21.2 |  |  | 2
13 | 1186 | 16 | A/13/H/18/024/AT | 03UHPL127-1-A | ARTA ANTENNA | 0.3m,29.8dBi PARABOLIC | 29.8 | 0.3 | 2.7 | Cross Polar | 180 | -21.2 |  |  | 2
13 | 1187 | 1 | A/13/H/18/025/FI | THP08 127S | FAINI TELCOMMUNICATION SYSTEMS | 0.8m,38.6dBi PARABOLIC | 38.6 | 0.8 | 2.2 | Cross Polar | 0 | 38.6 | 0 | 8.6 | 3
13 | 1187 | 2 | A/13/H/18/025/FI | THP08 127S | FAINI TELCOMMUNICATION SYSTEMS | 0.8m,38.6dBi PARABOLIC | 38.6 | 0.8 | 2.2 | Cross Polar | 1 | 36.6 | 3 | 8.6 | 3
13 | 1187 | 3 | A/13/H/18/025/FI | THP08 127S | FAINI TELCOMMUNICATION SYSTEMS | 0.8m,38.6dBi PARABOLIC | 38.6 | 0.8 | 2.2 | Cross Polar | 2 | 33.6 | 4 | 6.6 | 3
13 | 1187 | 4 | A/13/H/18/025/FI | THP08 127S | FAINI TELCOMMUNICATION SYSTEMS | 0.8m,38.6dBi PARABOLIC | 38.6 | 0.8 | 2.2 | Cross Polar | 3 | 28.6 | 5 | 4.6 | 3
13 | 1187 | 5 | A/13/H/18/025/FI | THP08 127S | FAINI TELCOMMUNICATION SYSTEMS | 0.8m,38.6dBi PARABOLIC | 38.6 | 0.8 | 2.2 | Cross Polar | 4 | 24.6 | 10 | -5.4 | 3
13 | 1187 | 6 | A/13/H/18/025/FI | THP08 127S | FAINI TELCOMMUNICATION SYSTEMS | 0.8m,38.6dBi PARABOLIC | 38.6 | 0.8 | 2.2 | Cross Polar | 5 | 22.6 | 15 | -6.4 | 3
13 | 1187 | 7 | A/13/H/18/025/FI | THP08 127S | FAINI TELCOMMUNICATION SYSTEMS | 0.8m,38.6dBi PARABOLIC | 38.6 | 0.8 | 2.2 | Cross Polar | 10 | 14.6 | 20 | -7.4 | 3
13 | 1187 | 8 | A/13/H/18/025/FI | THP08 127S | FAINI TELCOMMUNICATION SYSTEMS | 0.8m,38.6dBi PARABOLIC | 38.6 | 0.8 | 2.2 | Cross Polar | 15 | 10.6 | 40 | -11.4 | 3
13 | 1187 | 9 | A/13/H/18/025/FI | THP08 127S | FAINI TELCOMMUNICATION SYSTEMS | 0.8m,38.6dBi PARABOLIC | 38.6 | 0.8 | 2.2 | Cross Polar | 20 | 6.6 | 50 | -16.4 | 3
13 | 1187 | 10 | A/13/H/18/025/FI | THP08 127S | FAINI TELCOMMUNICATION SYSTEMS | 0.8m,38.6dBi PARABOLIC | 38.6 | 0.8 | 2.2 | Cross Polar | 40 | 1.6 | 80 | -21.4 | 3
13 | 1187 | 11 | A/13/H/18/025/FI | THP08 127S | FAINI TELCOMMUNICATION SYSTEMS | 0.8m,38.6dBi PARABOLIC | 38.6 | 0.8 | 2.2 | Cross Polar | 60 | -3.4 | 100 | -29.4 | 3
13 | 1187 | 12 | A/13/H/18/025/FI | THP08 127S | FAINI TELCOMMUNICATION SYSTEMS | 0.8m,38.6dBi PARABOLIC | 38.6 | 0.8 | 2.2 | Cross Polar | 80 | -17.4 | 180 | -29.4 | 3
13 | 1187 | 13 | A/13/H/18/025/FI | THP08 127S | FAINI TELCOMMUNICATION SYSTEMS | 0.8m,38.6dBi PARABOLIC | 38.6 | 0.8 | 2.2 | Cross Polar | 100 | -25.4 |  |  | 3
13 | 1187 | 14 | A/13/H/18/025/FI | THP08 127S | FAINI TELCOMMUNICATION SYSTEMS | 0.8m,38.6dBi PARABOLIC | 38.6 | 0.8 | 2.2 | Cross Polar | 180 | -25.4 |  |  | 3
13 | 1188 | 1 | A/13/H/18/026/FI | THP06 127S | FAINI TELCOMMUNICATION SYSTEMS | 0.6m,36dBi PARABOLIC | 36 | 0.6 | 2.7 | Cross Polar | 0 | 36 | 0 | 6 | 3
13 | 1188 | 2 | A/13/H/18/026/FI | THP06 127S | FAINI TELCOMMUNICATION SYSTEMS | 0.6m,36dBi PARABOLIC | 36 | 0.6 | 2.7 | Cross Polar | 1 | 34 | 3 | 6 | 3
13 | 1188 | 3 | A/13/H/18/026/FI | THP06 127S | FAINI TELCOMMUNICATION SYSTEMS | 0.6m,36dBi PARABOLIC | 36 | 0.6 | 2.7 | Cross Polar | 2 | 32 | 4 | 6 | 3
13 | 1188 | 4 | A/13/H/18/026/FI | THP06 127S | FAINI TELCOMMUNICATION SYSTEMS | 0.6m,36dBi PARABOLIC | 36 | 0.6 | 2.7 | Cross Polar | 3 | 28 | 5 | 4 | 3
13 | 1188 | 5 | A/13/H/18/026/FI | THP06 127S | FAINI TELCOMMUNICATION SYSTEMS | 0.6m,36dBi PARABOLIC | 36 | 0.6 | 2.7 | Cross Polar | 4 | 24 | 10 | -6 | 3
13 | 1188 | 6 | A/13/H/18/026/FI | THP06 127S | FAINI TELCOMMUNICATION SYSTEMS | 0.6m,36dBi PARABOLIC | 36 | 0.6 | 2.7 | Cross Polar | 5 | 20 | 15 | -9 | 3
13 | 1188 | 7 | A/13/H/18/026/FI | THP06 127S | FAINI TELCOMMUNICATION SYSTEMS | 0.6m,36dBi PARABOLIC | 36 | 0.6 | 2.7 | Cross Polar | 10 | 15 | 20 | -12 | 3
13 | 1188 | 8 | A/13/H/18/026/FI | THP06 127S | FAINI TELCOMMUNICATION SYSTEMS | 0.6m,36dBi PARABOLIC | 36 | 0.6 | 2.7 | Cross Polar | 15 | 10 | 40 | -16 | 3
13 | 1188 | 9 | A/13/H/18/026/FI | THP06 127S | FAINI TELCOMMUNICATION SYSTEMS | 0.6m,36dBi PARABOLIC | 36 | 0.6 | 2.7 | Cross Polar | 20 | 6 | 60 | -22 | 3
13 | 1188 | 10 | A/13/H/18/026/FI | THP06 127S | FAINI TELCOMMUNICATION SYSTEMS | 0.6m,36dBi PARABOLIC | 36 | 0.6 | 2.7 | Cross Polar | 40 | 0 | 80 | -24 | 3
13 | 1188 | 11 | A/13/H/18/026/FI | THP06 127S | FAINI TELCOMMUNICATION SYSTEMS | 0.6m,36dBi PARABOLIC | 36 | 0.6 | 2.7 | Cross Polar | 60 | -4 | 100 | -25 | 3
13 | 1188 | 12 | A/13/H/18/026/FI | THP06 127S | FAINI TELCOMMUNICATION SYSTEMS | 0.6m,36dBi PARABOLIC | 36 | 0.6 | 2.7 | Cross Polar | 80 | -15 | 180 | -25 | 3
13 | 1188 | 13 | A/13/H/18/026/FI | THP06 127S | FAINI TELCOMMUNICATION SYSTEMS | 0.6m,36dBi PARABOLIC | 36 | 0.6 | 2.7 | Cross Polar | 100 | -25 |  |  | 3
13 | 1188 | 14 | A/13/H/18/026/FI | THP06 127S | FAINI TELCOMMUNICATION SYSTEMS | 0.6m,36dBi PARABOLIC | 36 | 0.6 | 2.7 | Cross Polar | 180 | -25 |  |  | 3
06GU | 1189 | 1 | A/06GU/H/18/027/CS | USX6-6W | COMMSCOPE | 1.8m,38.8dbI PARABOLIC | 38.8 | 1.8 | 1.8 | Cross Polar | 0 | 38.8 | 0 | 2.8 | 4
06GU | 1189 | 2 | A/06GU/H/18/027/CS | USX6-6W | COMMSCOPE | 1.8m,38.8dbI PARABOLIC | 38.8 | 1.8 | 1.8 | Cross Polar | 0.3 | 38.6 | 3 | 2.8 | 4
06GU | 1189 | 3 | A/06GU/H/18/027/CS | USX6-6W | COMMSCOPE | 1.8m,38.8dbI PARABOLIC | 38.8 | 1.8 | 1.8 | Cross Polar | 0.6 | 37.8 | 4.5 | -5.2 | 4
06GU | 1189 | 4 | A/06GU/H/18/027/CS | USX6-6W | COMMSCOPE | 1.8m,38.8dbI PARABOLIC | 38.8 | 1.8 | 1.8 | Cross Polar | 0.82 | 36.8 | 6 | -5.2 | 4
06GU | 1189 | 5 | A/06GU/H/18/027/CS | USX6-6W | COMMSCOPE | 1.8m,38.8dbI PARABOLIC | 38.8 | 1.8 | 1.8 | Cross Polar | 1.15 | 34.8 | 10 | -8.7 | 4
06GU | 1189 | 6 | A/06GU/H/18/027/CS | USX6-6W | COMMSCOPE | 1.8m,38.8dbI PARABOLIC | 38.8 | 1.8 | 1.8 | Cross Polar | 1.55 | 30.8 | 11 | -15.2 | 4
06GU | 1189 | 7 | A/06GU/H/18/027/CS | USX6-6W | COMMSCOPE | 1.8m,38.8dbI PARABOLIC | 38.8 | 1.8 | 1.8 | Cross Polar | 1.8 | 25.8 | 12 | -15.2 | 4
06GU | 1189 | 8 | A/06GU/H/18/027/CS | USX6-6W | COMMSCOPE | 1.8m,38.8dbI PARABOLIC | 38.8 | 1.8 | 1.8 | Cross Polar | 3.7 | 25.8 | 15 | -22.2 | 4
06GU | 1189 | 9 | A/06GU/H/18/027/CS | USX6-6W | COMMSCOPE | 1.8m,38.8dbI PARABOLIC | 38.8 | 1.8 | 1.8 | Cross Polar | 4.95 | 14.8 | 20 | -25.2 | 4
06GU | 1189 | 10 | A/06GU/H/18/027/CS | USX6-6W | COMMSCOPE | 1.8m,38.8dbI PARABOLIC | 38.8 | 1.8 | 1.8 | Cross Polar | 5 | 12.8 | 28 | -28.2 | 4
06GU | 1189 | 11 | A/06GU/H/18/027/CS | USX6-6W | COMMSCOPE | 1.8m,38.8dbI PARABOLIC | 38.8 | 1.8 | 1.8 | Cross Polar | 6.8 | 11.3 | 44 | -28.2 | 4
06GU | 1189 | 12 | A/06GU/H/18/027/CS | USX6-6W | COMMSCOPE | 1.8m,38.8dbI PARABOLIC | 38.8 | 1.8 | 1.8 | Cross Polar | 8.5 | 3.8 | 60 | -37.2 | 4
06GU | 1189 | 13 | A/06GU/H/18/027/CS | USX6-6W | COMMSCOPE | 1.8m,38.8dbI PARABOLIC | 38.8 | 1.8 | 1.8 | Cross Polar | 10 | 3.8 | 80 | -41.2 | 4
06GU | 1189 | 14 | A/06GU/H/18/027/CS | USX6-6W | COMMSCOPE | 1.8m,38.8dbI PARABOLIC | 38.8 | 1.8 | 1.8 | Cross Polar | 12 | -2.2 | 100 | -41.2 | 4
06GU | 1189 | 15 | A/06GU/H/18/027/CS | USX6-6W | COMMSCOPE | 1.8m,38.8dbI PARABOLIC | 38.8 | 1.8 | 1.8 | Cross Polar | 15 | -2.2 |  |  | 4
06GU | 1189 | 16 | A/06GU/H/18/027/CS | USX6-6W | COMMSCOPE | 1.8m,38.8dbI PARABOLIC | 38.8 | 1.8 | 1.8 | Cross Polar | 20 | -8.2 |  |  | 4
06GU | 1189 | 17 | A/06GU/H/18/027/CS | USX6-6W | COMMSCOPE | 1.8m,38.8dbI PARABOLIC | 38.8 | 1.8 | 1.8 | Cross Polar | 25 | -12.2 |  |  | 4
06GU | 1189 | 18 | A/06GU/H/18/027/CS | USX6-6W | COMMSCOPE | 1.8m,38.8dbI PARABOLIC | 38.8 | 1.8 | 1.8 | Cross Polar | 30 | -12.2 |  |  | 4
06GU | 1189 | 19 | A/06GU/H/18/027/CS | USX6-6W | COMMSCOPE | 1.8m,38.8dbI PARABOLIC | 38.8 | 1.8 | 1.8 | Cross Polar | 34 | -17.2 |  |  | 4
06GU | 1189 | 20 | A/06GU/H/18/027/CS | USX6-6W | COMMSCOPE | 1.8m,38.8dbI PARABOLIC | 38.8 | 1.8 | 1.8 | Cross Polar | 43 | -17.2 |  |  | 4
06GU | 1189 | 21 | A/06GU/H/18/027/CS | USX6-6W | COMMSCOPE | 1.8m,38.8dbI PARABOLIC | 38.8 | 1.8 | 1.8 | Cross Polar | 44 | -18.7 |  |  | 4
06GU | 1189 | 22 | A/06GU/H/18/027/CS | USX6-6W | COMMSCOPE | 1.8m,38.8dbI PARABOLIC | 38.8 | 1.8 | 1.8 | Cross Polar | 50 | -18.7 |  |  | 4
06GU | 1189 | 23 | A/06GU/H/18/027/CS | USX6-6W | COMMSCOPE | 1.8m,38.8dbI PARABOLIC | 38.8 | 1.8 | 1.8 | Cross Polar | 60 | -21.2 |  |  | 4
06GU | 1189 | 24 | A/06GU/H/18/027/CS | USX6-6W | COMMSCOPE | 1.8m,38.8dbI PARABOLIC | 38.8 | 1.8 | 1.8 | Cross Polar | 78 | -31.2 |  |  | 4
06GU | 1189 | 25 | A/06GU/H/18/027/CS | USX6-6W | COMMSCOPE | 1.8m,38.8dbI PARABOLIC | 38.8 | 1.8 | 1.8 | Cross Polar | 88 | -37.2 |  |  | 4
06GU | 1189 | 26 | A/06GU/H/18/027/CS | USX6-6W | COMMSCOPE | 1.8m,38.8dbI PARABOLIC | 38.8 | 1.8 | 1.8 | Cross Polar | 120 | -37.2 |  |  | 4
06GU | 1189 | 27 | A/06GU/H/18/027/CS | USX6-6W | COMMSCOPE | 1.8m,38.8dbI PARABOLIC | 38.8 | 1.8 | 1.8 | Cross Polar | 135 | -40.2 |  |  | 4
06GU | 1189 | 28 | A/06GU/H/18/027/CS | USX6-6W | COMMSCOPE | 1.8m,38.8dbI PARABOLIC | 38.8 | 1.8 | 1.8 | Cross Polar | 169 | -40.2 |  |  | 4
06GU | 1189 | 29 | A/06GU/H/18/027/CS | USX6-6W | COMMSCOPE | 1.8m,38.8dbI PARABOLIC | 38.8 | 1.8 | 1.8 | Cross Polar | 171 | -37.2 |  |  | 4
06GU | 1189 | 30 | A/06GU/H/18/027/CS | USX6-6W | COMMSCOPE | 1.8m,38.8dbI PARABOLIC | 38.8 | 1.8 | 1.8 | Cross Polar | 180 | -37.2 |  |  | 4
06GL | 1189 | 1 | A/06GL/H/18/028/CS | USX6-6W | COMMSCOPE | 1.8m,38.8dbI PARABOLIC | 38.8 | 1.8 | 1.8 | Cross Polar | 0 | 38.8 | 0 | 2.8 | 4
06GL | 1189 | 2 | A/06GL/H/18/028/CS | USX6-6W | COMMSCOPE | 1.8m,38.8dbI PARABOLIC | 38.8 | 1.8 | 1.8 | Cross Polar | 0.3 | 38.6 | 3 | 2.8 | 4
06GL | 1189 | 3 | A/06GL/H/18/028/CS | USX6-6W | COMMSCOPE | 1.8m,38.8dbI PARABOLIC | 38.8 | 1.8 | 1.8 | Cross Polar | 0.6 | 37.8 | 4.5 | -5.2 | 4
06GL | 1189 | 4 | A/06GL/H/18/028/CS | USX6-6W | COMMSCOPE | 1.8m,38.8dbI PARABOLIC | 38.8 | 1.8 | 1.8 | Cross Polar | 0.82 | 36.8 | 6 | -5.2 | 4
06GL | 1189 | 5 | A/06GL/H/18/028/CS | USX6-6W | COMMSCOPE | 1.8m,38.8dbI PARABOLIC | 38.8 | 1.8 | 1.8 | Cross Polar | 1.15 | 34.8 | 10 | -8.7 | 4
06GL | 1189 | 6 | A/06GL/H/18/028/CS | USX6-6W | COMMSCOPE | 1.8m,38.8dbI PARABOLIC | 38.8 | 1.8 | 1.8 | Cross Polar | 1.55 | 30.8 | 11 | -15.2 | 4
06GL | 1189 | 7 | A/06GL/H/18/028/CS | USX6-6W | COMMSCOPE | 1.8m,38.8dbI PARABOLIC | 38.8 | 1.8 | 1.8 | Cross Polar | 1.8 | 25.8 | 12 | -15.2 | 4
06GL | 1189 | 8 | A/06GL/H/18/028/CS | USX6-6W | COMMSCOPE | 1.8m,38.8dbI PARABOLIC | 38.8 | 1.8 | 1.8 | Cross Polar | 3.7 | 25.8 | 15 | -22.2 | 4
06GL | 1189 | 9 | A/06GL/H/18/028/CS | USX6-6W | COMMSCOPE | 1.8m,38.8dbI PARABOLIC | 38.8 | 1.8 | 1.8 | Cross Polar | 4.95 | 14.8 | 20 | -25.2 | 4
06GL | 1189 | 10 | A/06GL/H/18/028/CS | USX6-6W | COMMSCOPE | 1.8m,38.8dbI PARABOLIC | 38.8 | 1.8 | 1.8 | Cross Polar | 5 | 12.8 | 28 | -28.2 | 4
06GL | 1189 | 11 | A/06GL/H/18/028/CS | USX6-6W | COMMSCOPE | 1.8m,38.8dbI PARABOLIC | 38.8 | 1.8 | 1.8 | Cross Polar | 6.8 | 11.3 | 44 | -28.2 | 4
06GL | 1189 | 12 | A/06GL/H/18/028/CS | USX6-6W | COMMSCOPE | 1.8m,38.8dbI PARABOLIC | 38.8 | 1.8 | 1.8 | Cross Polar | 8.5 | 3.8 | 60 | -37.2 | 4
06GL | 1189 | 13 | A/06GL/H/18/028/CS | USX6-6W | COMMSCOPE | 1.8m,38.8dbI PARABOLIC | 38.8 | 1.8 | 1.8 | Cross Polar | 10 | 3.8 | 80 | -41.2 | 4
06GL | 1189 | 14 | A/06GL/H/18/028/CS | USX6-6W | COMMSCOPE | 1.8m,38.8dbI PARABOLIC | 38.8 | 1.8 | 1.8 | Cross Polar | 12 | -2.2 | 100 | -41.2 | 4
06GL | 1189 | 15 | A/06GL/H/18/028/CS | USX6-6W | COMMSCOPE | 1.8m,38.8dbI PARABOLIC | 38.8 | 1.8 | 1.8 | Cross Polar | 15 | -2.2 |  |  | 4
06GL | 1189 | 16 | A/06GL/H/18/028/CS | USX6-6W | COMMSCOPE | 1.8m,38.8dbI PARABOLIC | 38.8 | 1.8 | 1.8 | Cross Polar | 20 | -8.2 |  |  | 4
06GL | 1189 | 17 | A/06GL/H/18/028/CS | USX6-6W | COMMSCOPE | 1.8m,38.8dbI PARABOLIC | 38.8 | 1.8 | 1.8 | Cross Polar | 25 | -12.2 |  |  | 4
06GL | 1189 | 18 | A/06GL/H/18/028/CS | USX6-6W | COMMSCOPE | 1.8m,38.8dbI PARABOLIC | 38.8 | 1.8 | 1.8 | Cross Polar | 30 | -12.2 |  |  | 4
06GL | 1189 | 19 | A/06GL/H/18/028/CS | USX6-6W | COMMSCOPE | 1.8m,38.8dbI PARABOLIC | 38.8 | 1.8 | 1.8 | Cross Polar | 34 | -17.2 |  |  | 4
06GL | 1189 | 20 | A/06GL/H/18/028/CS | USX6-6W | COMMSCOPE | 1.8m,38.8dbI PARABOLIC | 38.8 | 1.8 | 1.8 | Cross Polar | 43 | -17.2 |  |  | 4
06GL | 1189 | 21 | A/06GL/H/18/028/CS | USX6-6W | COMMSCOPE | 1.8m,38.8dbI PARABOLIC | 38.8 | 1.8 | 1.8 | Cross Polar | 44 | -18.7 |  |  | 4
06GL | 1189 | 22 | A/06GL/H/18/028/CS | USX6-6W | COMMSCOPE | 1.8m,38.8dbI PARABOLIC | 38.8 | 1.8 | 1.8 | Cross Polar | 50 | -18.7 |  |  | 4
06GL | 1189 | 23 | A/06GL/H/18/028/CS | USX6-6W | COMMSCOPE | 1.8m,38.8dbI PARABOLIC | 38.8 | 1.8 | 1.8 | Cross Polar | 60 | -21.2 |  |  | 4
06GL | 1189 | 24 | A/06GL/H/18/028/CS | USX6-6W | COMMSCOPE | 1.8m,38.8dbI PARABOLIC | 38.8 | 1.8 | 1.8 | Cross Polar | 78 | -31.2 |  |  | 4
06GL | 1189 | 25 | A/06GL/H/18/028/CS | USX6-6W | COMMSCOPE | 1.8m,38.8dbI PARABOLIC | 38.8 | 1.8 | 1.8 | Cross Polar | 88 | -37.2 |  |  | 4
06GL | 1189 | 26 | A/06GL/H/18/028/CS | USX6-6W | COMMSCOPE | 1.8m,38.8dbI PARABOLIC | 38.8 | 1.8 | 1.8 | Cross Polar | 120 | -37.2 |  |  | 4
06GL | 1189 | 27 | A/06GL/H/18/028/CS | USX6-6W | COMMSCOPE | 1.8m,38.8dbI PARABOLIC | 38.8 | 1.8 | 1.8 | Cross Polar | 135 | -40.2 |  |  | 4
06GL | 1189 | 28 | A/06GL/H/18/028/CS | USX6-6W | COMMSCOPE | 1.8m,38.8dbI PARABOLIC | 38.8 | 1.8 | 1.8 | Cross Polar | 169 | -40.2 |  |  | 4
06GL | 1189 | 29 | A/06GL/H/18/028/CS | USX6-6W | COMMSCOPE | 1.8m,38.8dbI PARABOLIC | 38.8 | 1.8 | 1.8 | Cross Polar | 171 | -37.2 |  |  | 4
06GL | 1189 | 30 | A/06GL/H/18/028/CS | USX6-6W | COMMSCOPE | 1.8m,38.8dbI PARABOLIC | 38.8 | 1.8 | 1.8 | Cross Polar | 180 | -37.2 |  |  | 4
25 | 1190 | 1 | A/25/H/18/029/CE | Am-2-26-CIRC-CR1 | CERAGON | 0.6m,42.4dBi PARABOLIC | 42.4 | 0.6 | 1.4 | Cross Polar | 0 | 42.4 | 0 | 12.4 | 3
25 | 1190 | 2 | A/25/H/18/029/CE | Am-2-26-CIRC-CR1 | CERAGON | 0.6m,42.4dBi PARABOLIC | 42.4 | 0.6 | 1.4 | Cross Polar | 0.2 | 42.2 | 1 | 12.4 | 3
25 | 1190 | 3 | A/25/H/18/029/CE | Am-2-26-CIRC-CR1 | CERAGON | 0.6m,42.4dBi PARABOLIC | 42.4 | 0.6 | 1.4 | Cross Polar | 0.4 | 41.3 | 3 | 0.9 | 3
25 | 1190 | 4 | A/25/H/18/029/CE | Am-2-26-CIRC-CR1 | CERAGON | 0.6m,42.4dBi PARABOLIC | 42.4 | 0.6 | 1.4 | Cross Polar | 0.7 | 39 | 6 | -10.6 | 3
25 | 1190 | 5 | A/25/H/18/029/CE | Am-2-26-CIRC-CR1 | CERAGON | 0.6m,42.4dBi PARABOLIC | 42.4 | 0.6 | 1.4 | Cross Polar | 1 | 35.6 | 10 | -12.6 | 3
25 | 1190 | 6 | A/25/H/18/029/CE | Am-2-26-CIRC-CR1 | CERAGON | 0.6m,42.4dBi PARABOLIC | 42.4 | 0.6 | 1.4 | Cross Polar | 1.5 | 28.4 | 30 | -22.6 | 3
25 | 1190 | 7 | A/25/H/18/029/CE | Am-2-26-CIRC-CR1 | CERAGON | 0.6m,42.4dBi PARABOLIC | 42.4 | 0.6 | 1.4 | Cross Polar | 2.5 | 26.4 | 50 | -25.6 | 3
25 | 1190 | 8 | A/25/H/18/029/CE | Am-2-26-CIRC-CR1 | CERAGON | 0.6m,42.4dBi PARABOLIC | 42.4 | 0.6 | 1.4 | Cross Polar | 3.5 | 20.4 | 90 | -25.6 | 3
25 | 1190 | 9 | A/25/H/18/029/CE | Am-2-26-CIRC-CR1 | CERAGON | 0.6m,42.4dBi PARABOLIC | 42.4 | 0.6 | 1.4 | Cross Polar | 5 | 16.5 | 180 | -25.6 | 3
25 | 1190 | 10 | A/25/H/18/029/CE | Am-2-26-CIRC-CR1 | CERAGON | 0.6m,42.4dBi PARABOLIC | 42.4 | 0.6 | 1.4 | Cross Polar | 11 | 7.4 |  |  | 3
25 | 1190 | 11 | A/25/H/18/029/CE | Am-2-26-CIRC-CR1 | CERAGON | 0.6m,42.4dBi PARABOLIC | 42.4 | 0.6 | 1.4 | Cross Polar | 20 | 1.4 |  |  | 3
25 | 1190 | 12 | A/25/H/18/029/CE | Am-2-26-CIRC-CR1 | CERAGON | 0.6m,42.4dBi PARABOLIC | 42.4 | 0.6 | 1.4 | Cross Polar | 30 | 0.4 |  |  | 3
25 | 1190 | 13 | A/25/H/18/029/CE | Am-2-26-CIRC-CR1 | CERAGON | 0.6m,42.4dBi PARABOLIC | 42.4 | 0.6 | 1.4 | Cross Polar | 60 | -4.6 |  |  | 3
25 | 1190 | 14 | A/25/H/18/029/CE | Am-2-26-CIRC-CR1 | CERAGON | 0.6m,42.4dBi PARABOLIC | 42.4 | 0.6 | 1.4 | Cross Polar | 100 | -23.6 |  |  | 3
25 | 1190 | 15 | A/25/H/18/029/CE | Am-2-26-CIRC-CR1 | CERAGON | 0.6m,42.4dBi PARABOLIC | 42.4 | 0.6 | 1.4 | Cross Polar | 180 | -25.1 |  |  | 3
19 | 1191 | 1 | A/19/H/18/030/RF | SB4-190DB2 | RFS | 1.2m,44.7dBi PARABOLIC | 44.7 | 1.2 | 1 | Cross Polar | 0 | 44.7 | 0 | 14.7 | 3
19 | 1191 | 2 | A/19/H/18/030/RF | SB4-190DB2 | RFS | 1.2m,44.7dBi PARABOLIC | 44.7 | 1.2 | 1 | Cross Polar | 0.2 | 44.2 | 0.9 | 14.7 | 3
19 | 1191 | 3 | A/19/H/18/030/RF | SB4-190DB2 | RFS | 1.2m,44.7dBi PARABOLIC | 44.7 | 1.2 | 1 | Cross Polar | 0.3 | 43.7 | 5.5 | -9.3 | 3
19 | 1191 | 4 | A/19/H/18/030/RF | SB4-190DB2 | RFS | 1.2m,44.7dBi PARABOLIC | 44.7 | 1.2 | 1 | Cross Polar | 0.4 | 42.7 | 9 | -9.3 | 3
19 | 1191 | 5 | A/19/H/18/030/RF | SB4-190DB2 | RFS | 1.2m,44.7dBi PARABOLIC | 44.7 | 1.2 | 1 | Cross Polar | 0.5 | 41.7 | 14.5 | -11.8 | 3
19 | 1191 | 6 | A/19/H/18/030/RF | SB4-190DB2 | RFS | 1.2m,44.7dBi PARABOLIC | 44.7 | 1.2 | 1 | Cross Polar | 0.6 | 40.2 | 17.5 | -14.3 | 3
19 | 1191 | 7 | A/19/H/18/030/RF | SB4-190DB2 | RFS | 1.2m,44.7dBi PARABOLIC | 44.7 | 1.2 | 1 | Cross Polar | 0.7 | 38.7 | 28.5 | -17.3 | 3
19 | 1191 | 8 | A/19/H/18/030/RF | SB4-190DB2 | RFS | 1.2m,44.7dBi PARABOLIC | 44.7 | 1.2 | 1 | Cross Polar | 0.8 | 36.7 | 50 | -17.3 | 3
19 | 1191 | 9 | A/19/H/18/030/RF | SB4-190DB2 | RFS | 1.2m,44.7dBi PARABOLIC | 44.7 | 1.2 | 1 | Cross Polar | 0.9 | 34.7 | 71 | -22.8 | 3
19 | 1191 | 10 | A/19/H/18/030/RF | SB4-190DB2 | RFS | 1.2m,44.7dBi PARABOLIC | 44.7 | 1.2 | 1 | Cross Polar | 1 | 32.7 | 28.5 | -17.3 | 3
19 | 1191 | 11 | A/19/H/18/030/RF | SB4-190DB2 | RFS | 1.2m,44.7dBi PARABOLIC | 44.7 | 1.2 | 1 | Cross Polar | 1.1 | 30.2 | 50 | -17.3 | 3
19 | 1191 | 12 | A/19/H/18/030/RF | SB4-190DB2 | RFS | 1.2m,44.7dBi PARABOLIC | 44.7 | 1.2 | 1 | Cross Polar | 1.2 | 27.7 | 71 | -22.8 | 3
19 | 1191 | 13 | A/19/H/18/030/RF | SB4-190DB2 | RFS | 1.2m,44.7dBi PARABOLIC | 44.7 | 1.2 | 1 | Cross Polar | 1.7 | 27.7 | 90 | -32.3 | 3
19 | 1191 | 14 | A/19/H/18/030/RF | SB4-190DB2 | RFS | 1.2m,44.7dBi PARABOLIC | 44.7 | 1.2 | 1 | Cross Polar | 3 | 19.2 | 180 | -32.3 | 3
19 | 1191 | 15 | A/19/H/18/030/RF | SB4-190DB2 | RFS | 1.2m,44.7dBi PARABOLIC | 44.7 | 1.2 | 1 | Cross Polar | 3.5 | 14.7 |  |  | 3
19 | 1191 | 16 | A/19/H/18/030/RF | SB4-190DB2 | RFS | 1.2m,44.7dBi PARABOLIC | 44.7 | 1.2 | 1 | Cross Polar | 4.5 | 14.7 |  |  | 3
19 | 1191 | 17 | A/19/H/18/030/RF | SB4-190DB2 | RFS | 1.2m,44.7dBi PARABOLIC | 44.7 | 1.2 | 1 | Cross Polar | 10 | 8.2 |  |  | 3
19 | 1191 | 18 | A/19/H/18/030/RF | SB4-190DB2 | RFS | 1.2m,44.7dBi PARABOLIC | 44.7 | 1.2 | 1 | Cross Polar | 11 | 4.7 |  |  | 3
19 | 1191 | 19 | A/19/H/18/030/RF | SB4-190DB2 | RFS | 1.2m,44.7dBi PARABOLIC | 44.7 | 1.2 | 1 | Cross Polar | 15.5 | 4.7 |  |  | 3
19 | 1191 | 20 | A/19/H/18/030/RF | SB4-190DB2 | RFS | 1.2m,44.7dBi PARABOLIC | 44.7 | 1.2 | 1 | Cross Polar | 24 | 1.2 |  |  | 3
19 | 1191 | 21 | A/19/H/18/030/RF | SB4-190DB2 | RFS | 1.2m,44.7dBi PARABOLIC | 44.7 | 1.2 | 1 | Cross Polar | 53 | -3.8 |  |  | 3
19 | 1191 | 22 | A/19/H/18/030/RF | SB4-190DB2 | RFS | 1.2m,44.7dBi PARABOLIC | 44.7 | 1.2 | 1 | Cross Polar | 64.5 | -7.8 |  |  | 3
19 | 1191 | 23 | A/19/H/18/030/RF | SB4-190DB2 | RFS | 1.2m,44.7dBi PARABOLIC | 44.7 | 1.2 | 1 | Cross Polar | 85 | -27.3 |  |  | 3
19 | 1191 | 24 | A/19/H/18/030/RF | SB4-190DB2 | RFS | 1.2m,44.7dBi PARABOLIC | 44.7 | 1.2 | 1 | Cross Polar | 180 | -27.3 |  |  | 3
19 | 1192 | 1 | A/19/H/19/001/CS | VHLPX3-18-2WH/A | COMMSCOPE | 0.9m,43.5dBi PARABOLIC | 43.5 | 0.9 | 1.1 | Cross Polar | 0 | 43.5 | 0 | 13.5 | 3
19 | 1192 | 2 | A/19/H/19/001/CS | VHLPX3-18-2WH/A | COMMSCOPE | 0.9m,43.5dBi PARABOLIC | 43.5 | 0.9 | 1.1 | Cross Polar | 0.3 | 43.5 | 1 | 13.5 | 3
19 | 1192 | 3 | A/19/H/19/001/CS | VHLPX3-18-2WH/A | COMMSCOPE | 0.9m,43.5dBi PARABOLIC | 43.5 | 0.9 | 1.1 | Cross Polar | 0.6 | 41.5 | 3 | 1.5 | 3
19 | 1192 | 4 | A/19/H/19/001/CS | VHLPX3-18-2WH/A | COMMSCOPE | 0.9m,43.5dBi PARABOLIC | 43.5 | 0.9 | 1.1 | Cross Polar | 0.8 | 39 | 5 | -2.5 | 3
19 | 1192 | 5 | A/19/H/19/001/CS | VHLPX3-18-2WH/A | COMMSCOPE | 0.9m,43.5dBi PARABOLIC | 43.5 | 0.9 | 1.1 | Cross Polar | 1.1 | 34.2 | 15 | -14.5 | 3
19 | 1192 | 6 | A/19/H/19/001/CS | VHLPX3-18-2WH/A | COMMSCOPE | 0.9m,43.5dBi PARABOLIC | 43.5 | 0.9 | 1.1 | Cross Polar | 1.3 | 29.5 | 60 | -24.5 | 3
19 | 1192 | 7 | A/19/H/19/001/CS | VHLPX3-18-2WH/A | COMMSCOPE | 0.9m,43.5dBi PARABOLIC | 43.5 | 0.9 | 1.1 | Cross Polar | 2.3 | 29.5 | 85 | -28.5 | 3
19 | 1192 | 8 | A/19/H/19/001/CS | VHLPX3-18-2WH/A | COMMSCOPE | 0.9m,43.5dBi PARABOLIC | 43.5 | 0.9 | 1.1 | Cross Polar | 3 | 23.5 | 95 | -32.5 | 3
19 | 1192 | 9 | A/19/H/19/001/CS | VHLPX3-18-2WH/A | COMMSCOPE | 0.9m,43.5dBi PARABOLIC | 43.5 | 0.9 | 1.1 | Cross Polar | 5 | 15.5 | 180 | -32.5 | 3
19 | 1192 | 10 | A/19/H/19/001/CS | VHLPX3-18-2WH/A | COMMSCOPE | 0.9m,43.5dBi PARABOLIC | 43.5 | 0.9 | 1.1 | Cross Polar | 10 | 6.5 |  |  | 3
19 | 1192 | 11 | A/19/H/19/001/CS | VHLPX3-18-2WH/A | COMMSCOPE | 0.9m,43.5dBi PARABOLIC | 43.5 | 0.9 | 1.1 | Cross Polar | 25 | -1.5 |  |  | 3
19 | 1192 | 12 | A/19/H/19/001/CS | VHLPX3-18-2WH/A | COMMSCOPE | 0.9m,43.5dBi PARABOLIC | 43.5 | 0.9 | 1.1 | Cross Polar | 45 | -4.5 |  |  | 3
19 | 1192 | 13 | A/19/H/19/001/CS | VHLPX3-18-2WH/A | COMMSCOPE | 0.9m,43.5dBi PARABOLIC | 43.5 | 0.9 | 1.1 | Cross Polar | 60 | -12.5 |  |  | 3
19 | 1192 | 14 | A/19/H/19/001/CS | VHLPX3-18-2WH/A | COMMSCOPE | 0.9m,43.5dBi PARABOLIC | 43.5 | 0.9 | 1.1 | Cross Polar | 95 | -29.5 |  |  | 3
19 | 1192 | 15 | A/19/H/19/001/CS | VHLPX3-18-2WH/A | COMMSCOPE | 0.9m,43.5dBi PARABOLIC | 43.5 | 0.9 | 1.1 | Cross Polar | 180 | -29.5 |  |  | 3
23G | 1193 | 1 | A/23G/H/19/002/CS | VHLPX1-23 | COMMSCOPE | 0.3m,35.61dBi PARABOLIC | 35.61 | 0.3 | 3 | Cross Polar | 0 | 35.61 | 0 | 5.61 | 3
23G | 1193 | 2 | A/23G/H/19/002/CS | VHLPX1-23 | COMMSCOPE | 0.3m,35.61dBi PARABOLIC | 35.61 | 0.3 | 3 | Cross Polar | 0.2 | 35.61 | 3 | 5.61 | 3
23G | 1193 | 3 | A/23G/H/19/002/CS | VHLPX1-23 | COMMSCOPE | 0.3m,35.61dBi PARABOLIC | 35.61 | 0.3 | 3 | Cross Polar | 0.4 | 35.48 | 5 | -5.59 | 3
23G | 1193 | 4 | A/23G/H/19/002/CS | VHLPX1-23 | COMMSCOPE | 0.3m,35.61dBi PARABOLIC | 35.61 | 0.3 | 3 | Cross Polar | 0.6 | 35.24 | 7.5 | -5.59 | 3
23G | 1193 | 5 | A/23G/H/19/002/CS | VHLPX1-23 | COMMSCOPE | 0.3m,35.61dBi PARABOLIC | 35.61 | 0.3 | 3 | Cross Polar | 0.8 | 34.91 | 10 | -12.39 | 3
23G | 1193 | 6 | A/23G/H/19/002/CS | VHLPX1-23 | COMMSCOPE | 0.3m,35.61dBi PARABOLIC | 35.61 | 0.3 | 3 | Cross Polar | 1 | 34.47 | 12 | -13.39 | 3
23G | 1193 | 7 | A/23G/H/19/002/CS | VHLPX1-23 | COMMSCOPE | 0.3m,35.61dBi PARABOLIC | 35.61 | 0.3 | 3 | Cross Polar | 1.2 | 33.97 | 15 | -15.39 | 3
23G | 1193 | 8 | A/23G/H/19/002/CS | VHLPX1-23 | COMMSCOPE | 0.3m,35.61dBi PARABOLIC | 35.61 | 0.3 | 3 | Cross Polar | 1.4 | 33.39 | 2.5 | -15.39 | 3
23G | 1193 | 9 | A/23G/H/19/002/CS | VHLPX1-23 | COMMSCOPE | 0.3m,35.61dBi PARABOLIC | 35.61 | 0.3 | 3 | Cross Polar | 1.6 | 32.64 | 30 | -18.39 | 3
23G | 1193 | 10 | A/23G/H/19/002/CS | VHLPX1-23 | COMMSCOPE | 0.3m,35.61dBi PARABOLIC | 35.61 | 0.3 | 3 | Cross Polar | 1.8 | 31.86 | 45 | -19.39 | 3
23G | 1193 | 11 | A/23G/H/19/002/CS | VHLPX1-23 | COMMSCOPE | 0.3m,35.61dBi PARABOLIC | 35.61 | 0.3 | 3 | Cross Polar | 2 | 30.99 | 50 | -24.39 | 3
23G | 1193 | 12 | A/23G/H/19/002/CS | VHLPX1-23 | COMMSCOPE | 0.3m,35.61dBi PARABOLIC | 35.61 | 0.3 | 3 | Cross Polar | 2.2 | 29.86 | 60 | -27.39 | 3
23G | 1193 | 13 | A/23G/H/19/002/CS | VHLPX1-23 | COMMSCOPE | 0.3m,35.61dBi PARABOLIC | 35.61 | 0.3 | 3 | Cross Polar | 2.4 | 28.76 | 75 | -32.39 | 3
23G | 1193 | 14 | A/23G/H/19/002/CS | VHLPX1-23 | COMMSCOPE | 0.3m,35.61dBi PARABOLIC | 35.61 | 0.3 | 3 | Cross Polar | 2.6 | 27.52 | 180 | -32.39 | 3
23G | 1193 | 15 | A/23G/H/19/002/CS | VHLPX1-23 | COMMSCOPE | 0.3m,35.61dBi PARABOLIC | 35.61 | 0.3 | 3 | Cross Polar | 2.8 | 26.14 |  |  | 3
23G | 1193 | 16 | A/23G/H/19/002/CS | VHLPX1-23 | COMMSCOPE | 0.3m,35.61dBi PARABOLIC | 35.61 | 0.3 | 3 | Cross Polar | 3 | 24.52 |  |  | 3
23G | 1193 | 17 | A/23G/H/19/002/CS | VHLPX1-23 | COMMSCOPE | 0.3m,35.61dBi PARABOLIC | 35.61 | 0.3 | 3 | Cross Polar | 3.2 | 22.84 |  |  | 3
23G | 1193 | 18 | A/23G/H/19/002/CS | VHLPX1-23 | COMMSCOPE | 0.3m,35.61dBi PARABOLIC | 35.61 | 0.3 | 3 | Cross Polar | 3.4 | 21.03 |  |  | 3
23G | 1193 | 19 | A/23G/H/19/002/CS | VHLPX1-23 | COMMSCOPE | 0.3m,35.61dBi PARABOLIC | 35.61 | 0.3 | 3 | Cross Polar | 3.6 | 19.04 |  |  | 3
23G | 1193 | 20 | A/23G/H/19/002/CS | VHLPX1-23 | COMMSCOPE | 0.3m,35.61dBi PARABOLIC | 35.61 | 0.3 | 3 | Cross Polar | 3.8 | 16.86 |  |  | 3
23G | 1193 | 21 | A/23G/H/19/002/CS | VHLPX1-23 | COMMSCOPE | 0.3m,35.61dBi PARABOLIC | 35.61 | 0.3 | 3 | Cross Polar | 4 | 15.28 |  |  | 3
23G | 1193 | 22 | A/23G/H/19/002/CS | VHLPX1-23 | COMMSCOPE | 0.3m,35.61dBi PARABOLIC | 35.61 | 0.3 | 3 | Cross Polar | 4.2 | 14.61 |  |  | 3
23G | 1193 | 23 | A/23G/H/19/002/CS | VHLPX1-23 | COMMSCOPE | 0.3m,35.61dBi PARABOLIC | 35.61 | 0.3 | 3 | Cross Polar | 5 | 14.61 |  |  | 3
23G | 1193 | 24 | A/23G/H/19/002/CS | VHLPX1-23 | COMMSCOPE | 0.3m,35.61dBi PARABOLIC | 35.61 | 0.3 | 3 | Cross Polar | 6 | 13.61 |  |  | 3
23G | 1193 | 25 | A/23G/H/19/002/CS | VHLPX1-23 | COMMSCOPE | 0.3m,35.61dBi PARABOLIC | 35.61 | 0.3 | 3 | Cross Polar | 8 | 13.61 |  |  | 3
23G | 1193 | 26 | A/23G/H/19/002/CS | VHLPX1-23 | COMMSCOPE | 0.3m,35.61dBi PARABOLIC | 35.61 | 0.3 | 3 | Cross Polar | 11 | 5.61 |  |  | 3
23G | 1193 | 27 | A/23G/H/19/002/CS | VHLPX1-23 | COMMSCOPE | 0.3m,35.61dBi PARABOLIC | 35.61 | 0.3 | 3 | Cross Polar | 12 | 5.61 |  |  | 3
23G | 1193 | 28 | A/23G/H/19/002/CS | VHLPX1-23 | COMMSCOPE | 0.3m,35.61dBi PARABOLIC | 35.61 | 0.3 | 3 | Cross Polar | 16 | -1.39 |  |  | 3
23G | 1193 | 29 | A/23G/H/19/002/CS | VHLPX1-23 | COMMSCOPE | 0.3m,35.61dBi PARABOLIC | 35.61 | 0.3 | 3 | Cross Polar | 30 | -1.39 |  |  | 3
23G | 1193 | 30 | A/23G/H/19/002/CS | VHLPX1-23 | COMMSCOPE | 0.3m,35.61dBi PARABOLIC | 35.61 | 0.3 | 3 | Cross Polar | 45 | -5.39 |  |  | 3
23G | 1193 | 31 | A/23G/H/19/002/CS | VHLPX1-23 | COMMSCOPE | 0.3m,35.61dBi PARABOLIC | 35.61 | 0.3 | 3 | Cross Polar | 50 | -6.39 |  |  | 3
23G | 1193 | 32 | A/23G/H/19/002/CS | VHLPX1-23 | COMMSCOPE | 0.3m,35.61dBi PARABOLIC | 35.61 | 0.3 | 3 | Cross Polar | 70 | -17.39 |  |  | 3
23G | 1193 | 33 | A/23G/H/19/002/CS | VHLPX1-23 | COMMSCOPE | 0.3m,35.61dBi PARABOLIC | 35.61 | 0.3 | 3 | Cross Polar | 100 | -26.39 |  |  | 3
23G | 1193 | 34 | A/23G/H/19/002/CS | VHLPX1-23 | COMMSCOPE | 0.3m,35.61dBi PARABOLIC | 35.61 | 0.3 | 3 | Cross Polar | 180 | -26.39 |  |  | 3
75 | 1194 | 1 | A/75/H/19/003/RF | SUX6-W71BB2H | RFS | 1.8m,40.6dBi PARABOLIC | 40.6 | 1.8 | 1.5 | Cross Polar | 0 | 40.6 | 0 | 10.6 | 3
75 | 1194 | 2 | A/75/H/19/003/RF | SUX6-W71BB2H | RFS | 1.8m,40.6dBi PARABOLIC | 40.6 | 1.8 | 1.5 | Cross Polar | 0.4 | 39.6 | 1.5 | 10.6 | 3
75 | 1194 | 3 | A/75/H/19/003/RF | SUX6-W71BB2H | RFS | 1.8m,40.6dBi PARABOLIC | 40.6 | 1.8 | 1.5 | Cross Polar | 0.6 | 38.6 | 2.5 | 0.6 | 3
75 | 1194 | 4 | A/75/H/19/003/RF | SUX6-W71BB2H | RFS | 1.8m,40.6dBi PARABOLIC | 40.6 | 1.8 | 1.5 | Cross Polar | 0.7 | 37.6 | 9 | -0.4 | 3
75 | 1194 | 5 | A/75/H/19/003/RF | SUX6-W71BB2H | RFS | 1.8m,40.6dBi PARABOLIC | 40.6 | 1.8 | 1.5 | Cross Polar | 0.8 | 36.6 | 13 | -5.4 | 3
75 | 1194 | 6 | A/75/H/19/003/RF | SUX6-W71BB2H | RFS | 1.8m,40.6dBi PARABOLIC | 40.6 | 1.8 | 1.5 | Cross Polar | 0.9 | 35.6 | 15 | -5.4 | 3
75 | 1194 | 7 | A/75/H/19/003/RF | SUX6-W71BB2H | RFS | 1.8m,40.6dBi PARABOLIC | 40.6 | 1.8 | 1.5 | Cross Polar | 1 | 34.6 | 20 | -6.4 | 3
75 | 1194 | 8 | A/75/H/19/003/RF | SUX6-W71BB2H | RFS | 1.8m,40.6dBi PARABOLIC | 40.6 | 1.8 | 1.5 | Cross Polar | 1.1 | 33.6 | 25 | -7.4 | 3
75 | 1194 | 9 | A/75/H/19/003/RF | SUX6-W71BB2H | RFS | 1.8m,40.6dBi PARABOLIC | 40.6 | 1.8 | 1.5 | Cross Polar | 1.2 | 32.6 | 30 | -10.4 | 3
75 | 1194 | 10 | A/75/H/19/003/RF | SUX6-W71BB2H | RFS | 1.8m,40.6dBi PARABOLIC | 40.6 | 1.8 | 1.5 | Cross Polar | 1.3 | 30.6 | 35 | 10.4 | 3
75 | 1194 | 11 | A/75/H/19/003/RF | SUX6-W71BB2H | RFS | 1.8m,40.6dBi PARABOLIC | 40.6 | 1.8 | 1.5 | Cross Polar | 1.4 | 28.6 | 48 | -13.4 | 3
75 | 1194 | 12 | A/75/H/19/003/RF | SUX6-W71BB2H | RFS | 1.8m,40.6dBi PARABOLIC | 40.6 | 1.8 | 1.5 | Cross Polar | 1.5 | 27.6 | 50 | -13.4 | 3
75 | 1194 | 13 | A/75/H/19/003/RF | SUX6-W71BB2H | RFS | 1.8m,40.6dBi PARABOLIC | 40.6 | 1.8 | 1.5 | Cross Polar | 1.6 | 25.6 | 52 | -14.4 | 3
75 | 1194 | 14 | A/75/H/19/003/RF | SUX6-W71BB2H | RFS | 1.8m,40.6dBi PARABOLIC | 40.6 | 1.8 | 1.5 | Cross Polar | 1.7 | 23.6 | 60 | -14.4 | 3
75 | 1194 | 15 | A/75/H/19/003/RF | SUX6-W71BB2H | RFS | 1.8m,40.6dBi PARABOLIC | 40.6 | 1.8 | 1.5 | Cross Polar | 1.8 | 21.6 | 70 | -16.4 | 3
75 | 1194 | 16 | A/75/H/19/003/RF | SUX6-W71BB2H | RFS | 1.8m,40.6dBi PARABOLIC | 40.6 | 1.8 | 1.5 | Cross Polar | 1.9 | 20.6 | 90 | -25.4 | 3
75 | 1194 | 17 | A/75/H/19/003/RF | SUX6-W71BB2H | RFS | 1.8m,40.6dBi PARABOLIC | 40.6 | 1.8 | 1.5 | Cross Polar | 3 | 20.6 | 180 | -25.4 | 3
75 | 1194 | 18 | A/75/H/19/003/RF | SUX6-W71BB2H | RFS | 1.8m,40.6dBi PARABOLIC | 40.6 | 1.8 | 1.5 | Cross Polar | 3.5 | 16.6 |  |  | 3
75 | 1194 | 19 | A/75/H/19/003/RF | SUX6-W71BB2H | RFS | 1.8m,40.6dBi PARABOLIC | 40.6 | 1.8 | 1.5 | Cross Polar | 6 | 16.6 |  |  | 3
75 | 1194 | 20 | A/75/H/19/003/RF | SUX6-W71BB2H | RFS | 1.8m,40.6dBi PARABOLIC | 40.6 | 1.8 | 1.5 | Cross Polar | 6.5 | 13.6 |  |  | 3
75 | 1194 | 21 | A/75/H/19/003/RF | SUX6-W71BB2H | RFS | 1.8m,40.6dBi PARABOLIC | 40.6 | 1.8 | 1.5 | Cross Polar | 7 | 12.6 |  |  | 3
75 | 1194 | 22 | A/75/H/19/003/RF | SUX6-W71BB2H | RFS | 1.8m,40.6dBi PARABOLIC | 40.6 | 1.8 | 1.5 | Cross Polar | 8 | 12.6 |  |  | 3
75 | 1194 | 23 | A/75/H/19/003/RF | SUX6-W71BB2H | RFS | 1.8m,40.6dBi PARABOLIC | 40.6 | 1.8 | 1.5 | Cross Polar | 9.5 | 9.6 |  |  | 3
75 | 1194 | 24 | A/75/H/19/003/RF | SUX6-W71BB2H | RFS | 1.8m,40.6dBi PARABOLIC | 40.6 | 1.8 | 1.5 | Cross Polar | 12.5 | 9.6 |  |  | 3
75 | 1194 | 25 | A/75/H/19/003/RF | SUX6-W71BB2H | RFS | 1.8m,40.6dBi PARABOLIC | 40.6 | 1.8 | 1.5 | Cross Polar | 15 | 8.6 |  |  | 3
75 | 1194 | 26 | A/75/H/19/003/RF | SUX6-W71BB2H | RFS | 1.8m,40.6dBi PARABOLIC | 40.6 | 1.8 | 1.5 | Cross Polar | 20 | 7.6 |  |  | 3
75 | 1194 | 27 | A/75/H/19/003/RF | SUX6-W71BB2H | RFS | 1.8m,40.6dBi PARABOLIC | 40.6 | 1.8 | 1.5 | Cross Polar | 25 | 4.6 |  |  | 3
75 | 1194 | 28 | A/75/H/19/003/RF | SUX6-W71BB2H | RFS | 1.8m,40.6dBi PARABOLIC | 40.6 | 1.8 | 1.5 | Cross Polar | 30 | 4.6 |  |  | 3
75 | 1194 | 29 | A/75/H/19/003/RF | SUX6-W71BB2H | RFS | 1.8m,40.6dBi PARABOLIC | 40.6 | 1.8 | 1.5 | Cross Polar | 40 | -2.4 |  |  | 3
75 | 1194 | 30 | A/75/H/19/003/RF | SUX6-W71BB2H | RFS | 1.8m,40.6dBi PARABOLIC | 40.6 | 1.8 | 1.5 | Cross Polar | 55 | -2.4 |  |  | 3
75 | 1194 | 31 | A/75/H/19/003/RF | SUX6-W71BB2H | RFS | 1.8m,40.6dBi PARABOLIC | 40.6 | 1.8 | 1.5 | Cross Polar | 95 | -22.4 |  |  | 3
75 | 1194 | 32 | A/75/H/19/003/RF | SUX6-W71BB2H | RFS | 1.8m,40.6dBi PARABOLIC | 40.6 | 1.8 | 1.5 | Cross Polar | 100 | -25.4 |  |  | 3
75 | 1194 | 33 | A/75/H/19/003/RF | SUX6-W71BB2H | RFS | 1.8m,40.6dBi PARABOLIC | 40.6 | 1.8 | 1.5 | Cross Polar | 180 | -25.4 |  |  | 3
75 | 1195 | 1 | A/75//H/19/004/RF | SUX4W71AB2H | RFS | 1.2m,36.8dBi PARABOLIC | 36.8 | 1.2 | 2.2 | Cross Polar | 0 | 36.8 | 0 | 6.8 | 3
75 | 1195 | 2 | A/75//H/19/004/RF | SUX4W71AB2H | RFS | 1.2m,36.8dBi PARABOLIC | 36.8 | 1.2 | 2.2 | Cross Polar | 0.6 | 35.8 | 0.1 | 6.8 | 3
75 | 1195 | 3 | A/75//H/19/004/RF | SUX4W71AB2H | RFS | 1.2m,36.8dBi PARABOLIC | 36.8 | 1.2 | 2.2 | Cross Polar | 0.9 | 34.8 | 2.5 | 6.8 | 3
75 | 1195 | 4 | A/75//H/19/004/RF | SUX4W71AB2H | RFS | 1.2m,36.8dBi PARABOLIC | 36.8 | 1.2 | 2.2 | Cross Polar | 1.1 | 33.8 | 5.5 | -2.2 | 3
75 | 1195 | 5 | A/75//H/19/004/RF | SUX4W71AB2H | RFS | 1.2m,36.8dBi PARABOLIC | 36.8 | 1.2 | 2.2 | Cross Polar | 1.3 | 32.8 | 9.5 | -2.2 | 3
75 | 1195 | 6 | A/75//H/19/004/RF | SUX4W71AB2H | RFS | 1.2m,36.8dBi PARABOLIC | 36.8 | 1.2 | 2.2 | Cross Polar | 1.4 | 31.8 | 15 | -9.2 | 3
75 | 1195 | 7 | A/75//H/19/004/RF | SUX4W71AB2H | RFS | 1.2m,36.8dBi PARABOLIC | 36.8 | 1.2 | 2.2 | Cross Polar | 1.5 | 30.8 | 40 | -13.2 | 3
75 | 1195 | 8 | A/75//H/19/004/RF | SUX4W71AB2H | RFS | 1.2m,36.8dBi PARABOLIC | 36.8 | 1.2 | 2.2 | Cross Polar | 1.7 | 29.8 | 55 | -19.2 | 3
75 | 1195 | 9 | A/75//H/19/004/RF | SUX4W71AB2H | RFS | 1.2m,36.8dBi PARABOLIC | 36.8 | 1.2 | 2.2 | Cross Polar | 1.8 | 28.8 | 70 | -19.2 | 3
75 | 1195 | 10 | A/75//H/19/004/RF | SUX4W71AB2H | RFS | 1.2m,36.8dBi PARABOLIC | 36.8 | 1.2 | 2.2 | Cross Polar | 1.9 | 27.8 | 85 | -26.2 | 3
75 | 1195 | 11 | A/75//H/19/004/RF | SUX4W71AB2H | RFS | 1.2m,36.8dBi PARABOLIC | 36.8 | 1.2 | 2.2 | Cross Polar | 2 | 26.8 | 180 | -26.2 | 3
75 | 1195 | 12 | A/75//H/19/004/RF | SUX4W71AB2H | RFS | 1.2m,36.8dBi PARABOLIC | 36.8 | 1.2 | 2.2 | Cross Polar | 2.1 | 25.8 |  |  | 3
75 | 1195 | 13 | A/75//H/19/004/RF | SUX4W71AB2H | RFS | 1.2m,36.8dBi PARABOLIC | 36.8 | 1.2 | 2.2 | Cross Polar | 2.2 | 24.8 |  |  | 3
75 | 1195 | 14 | A/75//H/19/004/RF | SUX4W71AB2H | RFS | 1.2m,36.8dBi PARABOLIC | 36.8 | 1.2 | 2.2 | Cross Polar | 2.3 | 22.8 |  |  | 3
75 | 1195 | 15 | A/75//H/19/004/RF | SUX4W71AB2H | RFS | 1.2m,36.8dBi PARABOLIC | 36.8 | 1.2 | 2.2 | Cross Polar | 2.4 | 21.8 |  |  | 3
75 | 1195 | 16 | A/75//H/19/004/RF | SUX4W71AB2H | RFS | 1.2m,36.8dBi PARABOLIC | 36.8 | 1.2 | 2.2 | Cross Polar | 3.5 | 21.8 |  |  | 3
75 | 1195 | 17 | A/75//H/19/004/RF | SUX4W71AB2H | RFS | 1.2m,36.8dBi PARABOLIC | 36.8 | 1.2 | 2.2 | Cross Polar | 6 | 16.8 |  |  | 3
75 | 1195 | 18 | A/75//H/19/004/RF | SUX4W71AB2H | RFS | 1.2m,36.8dBi PARABOLIC | 36.8 | 1.2 | 2.2 | Cross Polar | 8 | 16.8 |  |  | 3
75 | 1195 | 19 | A/75//H/19/004/RF | SUX4W71AB2H | RFS | 1.2m,36.8dBi PARABOLIC | 36.8 | 1.2 | 2.2 | Cross Polar | 12 | 9.8 |  |  | 3
75 | 1195 | 20 | A/75//H/19/004/RF | SUX4W71AB2H | RFS | 1.2m,36.8dBi PARABOLIC | 36.8 | 1.2 | 2.2 | Cross Polar | 15 | 9.8 |  |  | 3
75 | 1195 | 21 | A/75//H/19/004/RF | SUX4W71AB2H | RFS | 1.2m,36.8dBi PARABOLIC | 36.8 | 1.2 | 2.2 | Cross Polar | 20 | 3.8 |  |  | 3
75 | 1195 | 22 | A/75//H/19/004/RF | SUX4W71AB2H | RFS | 1.2m,36.8dBi PARABOLIC | 36.8 | 1.2 | 2.2 | Cross Polar | 25 | 2.8 |  |  | 3
75 | 1195 | 23 | A/75//H/19/004/RF | SUX4W71AB2H | RFS | 1.2m,36.8dBi PARABOLIC | 36.8 | 1.2 | 2.2 | Cross Polar | 30 | 2.8 |  |  | 3
75 | 1195 | 24 | A/75//H/19/004/RF | SUX4W71AB2H | RFS | 1.2m,36.8dBi PARABOLIC | 36.8 | 1.2 | 2.2 | Cross Polar | 40 | -3.2 |  |  | 3
75 | 1195 | 25 | A/75//H/19/004/RF | SUX4W71AB2H | RFS | 1.2m,36.8dBi PARABOLIC | 36.8 | 1.2 | 2.2 | Cross Polar | 45 | -3.2 |  |  | 3
75 | 1195 | 26 | A/75//H/19/004/RF | SUX4W71AB2H | RFS | 1.2m,36.8dBi PARABOLIC | 36.8 | 1.2 | 2.2 | Cross Polar | 55 | -5.2 |  |  | 3
75 | 1195 | 27 | A/75//H/19/004/RF | SUX4W71AB2H | RFS | 1.2m,36.8dBi PARABOLIC | 36.8 | 1.2 | 2.2 | Cross Polar | 90 | -23.2 |  |  | 3
75 | 1195 | 28 | A/75//H/19/004/RF | SUX4W71AB2H | RFS | 1.2m,36.8dBi PARABOLIC | 36.8 | 1.2 | 2.2 | Cross Polar | 100 | -26.2 |  |  | 3
75 | 1195 | 29 | A/75//H/19/004/RF | SUX4W71AB2H | RFS | 1.2m,36.8dBi PARABOLIC | 36.8 | 1.2 | 2.2 | Cross Polar | 180 | -26.2 |  |  | 3
19 | 1196 | 1 | A/19/H/19/005/CE | AM-2-18-CR1 | CERAGON | 0.6m,39.7dBI PARABOLIC | 39.7 | 0.6 | 2 | Cross Polar | 0 | 39.7 | 0 | 9.7 | 3
19 | 1196 | 2 | A/19/H/19/005/CE | AM-2-18-CR1 | CERAGON | 0.6m,39.7dBI PARABOLIC | 39.7 | 0.6 | 2 | Cross Polar | 1 | 37.7 | 2 | 9.7 | 3
19 | 1196 | 3 | A/19/H/19/005/CE | AM-2-18-CR1 | CERAGON | 0.6m,39.7dBI PARABOLIC | 39.7 | 0.6 | 2 | Cross Polar | 2 | 21.7 | 5 | -5.3 | 3
19 | 1196 | 4 | A/19/H/19/005/CE | AM-2-18-CR1 | CERAGON | 0.6m,39.7dBI PARABOLIC | 39.7 | 0.6 | 2 | Cross Polar | 5 | 19.7 | 20 | -18.3 | 3
19 | 1196 | 5 | A/19/H/19/005/CE | AM-2-18-CR1 | CERAGON | 0.6m,39.7dBI PARABOLIC | 39.7 | 0.6 | 2 | Cross Polar | 6 | 14.7 | 40 | -20.3 | 3
19 | 1196 | 6 | A/19/H/19/005/CE | AM-2-18-CR1 | CERAGON | 0.6m,39.7dBI PARABOLIC | 39.7 | 0.6 | 2 | Cross Polar | 10 | 7.7 | 60 | -25.3 | 3
19 | 1196 | 7 | A/19/H/19/005/CE | AM-2-18-CR1 | CERAGON | 0.6m,39.7dBI PARABOLIC | 39.7 | 0.6 | 2 | Cross Polar | 20 | 0.7 | 80 | -28.3 | 3
19 | 1196 | 8 | A/19/H/19/005/CE | AM-2-18-CR1 | CERAGON | 0.6m,39.7dBI PARABOLIC | 39.7 | 0.6 | 2 | Cross Polar | 40 | -5.3 | 100 | -30.3 | 3
19 | 1196 | 9 | A/19/H/19/005/CE | AM-2-18-CR1 | CERAGON | 0.6m,39.7dBI PARABOLIC | 39.7 | 0.6 | 2 | Cross Polar | 60 | -5.3 | 180 | -30.3 | 3
19 | 1196 | 10 | A/19/H/19/005/CE | AM-2-18-CR1 | CERAGON | 0.6m,39.7dBI PARABOLIC | 39.7 | 0.6 | 2 | Cross Polar | 80 | -18.3 |  |  | 3
19 | 1196 | 11 | A/19/H/19/005/CE | AM-2-18-CR1 | CERAGON | 0.6m,39.7dBI PARABOLIC | 39.7 | 0.6 | 2 | Cross Polar | 85 | -20.3 |  |  | 3
19 | 1196 | 12 | A/19/H/19/005/CE | AM-2-18-CR1 | CERAGON | 0.6m,39.7dBI PARABOLIC | 39.7 | 0.6 | 2 | Cross Polar | 100 | -28.3 |  |  | 3
19 | 1196 | 13 | A/19/H/19/005/CE | AM-2-18-CR1 | CERAGON | 0.6m,39.7dBI PARABOLIC | 39.7 | 0.6 | 2 | Cross Polar | 180 | -28.3 |  |  | 3
75 | 1197 | 1 | A/75/H/19/006/FI | THP06-71SWB | FAINI TELCOMMUNICATION SYSTEMS | 0.6m, 31dBi PARABOLIC | 31 | 0.6 | 1.3 | Cross Polar | 0 | 31 | 0 | 1 | 3
75 | 1197 | 2 | A/75/H/19/006/FI | THP06-71SWB | FAINI TELCOMMUNICATION SYSTEMS | 0.6m, 31dBi PARABOLIC | 31 | 0.6 | 1.3 | Cross Polar | 1.5 | 29.5 | 4 | 1 | 3
75 | 1197 | 3 | A/75/H/19/006/FI | THP06-71SWB | FAINI TELCOMMUNICATION SYSTEMS | 0.6m, 31dBi PARABOLIC | 31 | 0.6 | 1.3 | Cross Polar | 2.4 | 28 | 14 | -9 | 3
75 | 1197 | 4 | A/75/H/19/006/FI | THP06-71SWB | FAINI TELCOMMUNICATION SYSTEMS | 0.6m, 31dBi PARABOLIC | 31 | 0.6 | 1.3 | Cross Polar | 5 | 20 | 25 | -17 | 3
75 | 1197 | 5 | A/75/H/19/006/FI | THP06-71SWB | FAINI TELCOMMUNICATION SYSTEMS | 0.6m, 31dBi PARABOLIC | 31 | 0.6 | 1.3 | Cross Polar | 8 | 18 | 35 | -21 | 3
75 | 1197 | 6 | A/75/H/19/006/FI | THP06-71SWB | FAINI TELCOMMUNICATION SYSTEMS | 0.6m, 31dBi PARABOLIC | 31 | 0.6 | 1.3 | Cross Polar | 10 | 13 | 50 | -21 | 3
75 | 1197 | 7 | A/75/H/19/006/FI | THP06-71SWB | FAINI TELCOMMUNICATION SYSTEMS | 0.6m, 31dBi PARABOLIC | 31 | 0.6 | 1.3 | Cross Polar | 20 | 7 | 80 | -29 | 3
75 | 1197 | 8 | A/75/H/19/006/FI | THP06-71SWB | FAINI TELCOMMUNICATION SYSTEMS | 0.6m, 31dBi PARABOLIC | 31 | 0.6 | 1.3 | Cross Polar | 28 | -1 | 179.9 | -29 | 3
75 | 1197 | 9 | A/75/H/19/006/FI | THP06-71SWB | FAINI TELCOMMUNICATION SYSTEMS | 0.6m, 31dBi PARABOLIC | 31 | 0.6 | 1.3 | Cross Polar | 50 | -1 |  |  | 3
75 | 1197 | 10 | A/75/H/19/006/FI | THP06-71SWB | FAINI TELCOMMUNICATION SYSTEMS | 0.6m, 31dBi PARABOLIC | 31 | 0.6 | 1.3 | Cross Polar | 72 | -9 |  |  | 3
75 | 1197 | 11 | A/75/H/19/006/FI | THP06-71SWB | FAINI TELCOMMUNICATION SYSTEMS | 0.6m, 31dBi PARABOLIC | 31 | 0.6 | 1.3 | Cross Polar | 90 | -21 |  |  | 3
75 | 1197 | 12 | A/75/H/19/006/FI | THP06-71SWB | FAINI TELCOMMUNICATION SYSTEMS | 0.6m, 31dBi PARABOLIC | 31 | 0.6 | 1.3 | Cross Polar | 100 | -25 |  |  | 3
75 | 1197 | 13 | A/75/H/19/006/FI | THP06-71SWB | FAINI TELCOMMUNICATION SYSTEMS | 0.6m, 31dBi PARABOLIC | 31 | 0.6 | 1.3 | Cross Polar | 140 | -26 |  |  | 3
75 | 1197 | 14 | A/75/H/19/006/FI | THP06-71SWB | FAINI TELCOMMUNICATION SYSTEMS | 0.6m, 31dBi PARABOLIC | 31 | 0.6 | 1.3 | Cross Polar | 160 | -26 |  |  | 3
75 | 1197 | 15 | A/75/H/19/006/FI | THP06-71SWB | FAINI TELCOMMUNICATION SYSTEMS | 0.6m, 31dBi PARABOLIC | 31 | 0.6 | 1.3 | Cross Polar | 179.9 | -29 |  |  | 3
19 | 1198 | 1 | A/19/H/19/007/FI | THP03-177S | FAINI TELCOMMUNICATION SYSTEMS | 0.3m, 34.5dBi PARABOLIC | 34.5 | 0.3 | 3.3 | Cross Polar | 0 | 34.5 | 0 | -1.5 | 2
19 | 1198 | 2 | A/19/H/19/007/FI | THP03-177S | FAINI TELCOMMUNICATION SYSTEMS | 0.3m, 34.5dBi PARABOLIC | 34.5 | 0.3 | 3.3 | Cross Polar | 1.65 | 31.5 | 2 | -1.5 | 2
19 | 1198 | 3 | A/19/H/19/007/FI | THP03-177S | FAINI TELCOMMUNICATION SYSTEMS | 0.3m, 34.5dBi PARABOLIC | 34.5 | 0.3 | 3.3 | Cross Polar | 4 | 22.5 | 15 | -5.5 | 2
19 | 1198 | 4 | A/19/H/19/007/FI | THP03-177S | FAINI TELCOMMUNICATION SYSTEMS | 0.3m, 34.5dBi PARABOLIC | 34.5 | 0.3 | 3.3 | Cross Polar | 15 | 10.5 | 20 | -17.5 | 2
19 | 1198 | 5 | A/19/H/19/007/FI | THP03-177S | FAINI TELCOMMUNICATION SYSTEMS | 0.3m, 34.5dBi PARABOLIC | 34.5 | 0.3 | 3.3 | Cross Polar | 25 | -0.5 | 40 | -19.5 | 2
19 | 1198 | 6 | A/19/H/19/007/FI | THP03-177S | FAINI TELCOMMUNICATION SYSTEMS | 0.3m, 34.5dBi PARABOLIC | 34.5 | 0.3 | 3.3 | Cross Polar | 40 | -0.5 | 45 | -21.5 | 2
19 | 1198 | 7 | A/19/H/19/007/FI | THP03-177S | FAINI TELCOMMUNICATION SYSTEMS | 0.3m, 34.5dBi PARABOLIC | 34.5 | 0.3 | 3.3 | Cross Polar | 65 | -9.5 | 70 | -23.5 | 2
19 | 1198 | 8 | A/19/H/19/007/FI | THP03-177S | FAINI TELCOMMUNICATION SYSTEMS | 0.3m, 34.5dBi PARABOLIC | 34.5 | 0.3 | 3.3 | Cross Polar | 80 | -19.5 | 90 | -25.5 | 2
19 | 1198 | 9 | A/19/H/19/007/FI | THP03-177S | FAINI TELCOMMUNICATION SYSTEMS | 0.3m, 34.5dBi PARABOLIC | 34.5 | 0.3 | 3.3 | Cross Polar | 100 | -19.5 | 140 | -29.5 | 2
19 | 1198 | 10 | A/19/H/19/007/FI | THP03-177S | FAINI TELCOMMUNICATION SYSTEMS | 0.3m, 34.5dBi PARABOLIC | 34.5 | 0.3 | 3.3 | Cross Polar | 120 | -21.5 | 180 | -29.5 | 2
19 | 1198 | 11 | A/19/H/19/007/FI | THP03-177S | FAINI TELCOMMUNICATION SYSTEMS | 0.3m, 34.5dBi PARABOLIC | 34.5 | 0.3 | 3.3 | Cross Polar | 140 | -23.5 |  |  | 2
19 | 1198 | 12 | A/19/H/19/007/FI | THP03-177S | FAINI TELCOMMUNICATION SYSTEMS | 0.3m, 34.5dBi PARABOLIC | 34.5 | 0.3 | 3.3 | Cross Polar | 180 | -23.5 |  |  | 2
75 | 1199 | 1 | A/75/H/19/008/RF | SBX4-W71 | RFS | 1.2m,36.9dBi PARABOLIC | 36.9 | 1.2 | 2.3 | Cross Polar | 0 | 36.9 | 0 | 6.9 | 3
75 | 1199 | 2 | A/75/H/19/008/RF | SBX4-W71 | RFS | 1.2m,36.9dBi PARABOLIC | 36.9 | 1.2 | 2.3 | Cross Polar | 0.4 | 36.4 | 2 | 6.9 | 3
75 | 1199 | 3 | A/75/H/19/008/RF | SBX4-W71 | RFS | 1.2m,36.9dBi PARABOLIC | 36.9 | 1.2 | 2.3 | Cross Polar | 0.6 | 35.9 | 4 | 1.6 | 3
75 | 1199 | 4 | A/75/H/19/008/RF | SBX4-W71 | RFS | 1.2m,36.9dBi PARABOLIC | 36.9 | 1.2 | 2.3 | Cross Polar | 0.8 | 35.4 | 6 | 1.6 | 3
75 | 1199 | 5 | A/75/H/19/008/RF | SBX4-W71 | RFS | 1.2m,36.9dBi PARABOLIC | 36.9 | 1.2 | 2.3 | Cross Polar | 0.9 | 34.6 | 10 | -10.6 | 3
75 | 1199 | 6 | A/75/H/19/008/RF | SBX4-W71 | RFS | 1.2m,36.9dBi PARABOLIC | 36.9 | 1.2 | 2.3 | Cross Polar | 1 | 34.4 | 24 | -11.1 | 3
75 | 1199 | 7 | A/75/H/19/008/RF | SBX4-W71 | RFS | 1.2m,36.9dBi PARABOLIC | 36.9 | 1.2 | 2.3 | Cross Polar | 1.1 | 33.9 | 43.5 | -18.1 | 3
75 | 1199 | 8 | A/75/H/19/008/RF | SBX4-W71 | RFS | 1.2m,36.9dBi PARABOLIC | 36.9 | 1.2 | 2.3 | Cross Polar | 1.2 | 33.4 | 49.5 | -18.1 | 3
75 | 1199 | 9 | A/75/H/19/008/RF | SBX4-W71 | RFS | 1.2m,36.9dBi PARABOLIC | 36.9 | 1.2 | 2.3 | Cross Polar | 1.3 | 32.4 | 61 | -24.6 | 3
75 | 1199 | 10 | A/75/H/19/008/RF | SBX4-W71 | RFS | 1.2m,36.9dBi PARABOLIC | 36.9 | 1.2 | 2.3 | Cross Polar | 1.4 | 31.9 | 65 | -27.1 | 3
75 | 1199 | 11 | A/75/H/19/008/RF | SBX4-W71 | RFS | 1.2m,36.9dBi PARABOLIC | 36.9 | 1.2 | 2.3 | Cross Polar | 1.5 | 30.9 | 180 | -27.1 | 3
75 | 1199 | 12 | A/75/H/19/008/RF | SBX4-W71 | RFS | 1.2m,36.9dBi PARABOLIC | 36.9 | 1.2 | 2.3 | Cross Polar | 1.6 | 30.4 |  |  | 3
75 | 1199 | 13 | A/75/H/19/008/RF | SBX4-W71 | RFS | 1.2m,36.9dBi PARABOLIC | 36.9 | 1.2 | 2.3 | Cross Polar | 1.7 | 29.4 |  |  | 3
75 | 1199 | 14 | A/75/H/19/008/RF | SBX4-W71 | RFS | 1.2m,36.9dBi PARABOLIC | 36.9 | 1.2 | 2.3 | Cross Polar | 1.8 | 28.4 |  |  | 3
75 | 1199 | 15 | A/75/H/19/008/RF | SBX4-W71 | RFS | 1.2m,36.9dBi PARABOLIC | 36.9 | 1.2 | 2.3 | Cross Polar | 1.9 | 27.4 |  |  | 3
75 | 1199 | 16 | A/75/H/19/008/RF | SBX4-W71 | RFS | 1.2m,36.9dBi PARABOLIC | 36.9 | 1.2 | 2.3 | Cross Polar | 2 | 26.4 |  |  | 3
75 | 1199 | 17 | A/75/H/19/008/RF | SBX4-W71 | RFS | 1.2m,36.9dBi PARABOLIC | 36.9 | 1.2 | 2.3 | Cross Polar | 2.1 | 25.4 |  |  | 3
75 | 1199 | 18 | A/75/H/19/008/RF | SBX4-W71 | RFS | 1.2m,36.9dBi PARABOLIC | 36.9 | 1.2 | 2.3 | Cross Polar | 2.2 | 24.4 |  |  | 3
75 | 1199 | 19 | A/75/H/19/008/RF | SBX4-W71 | RFS | 1.2m,36.9dBi PARABOLIC | 36.9 | 1.2 | 2.3 | Cross Polar | 2.3 | 22.9 |  |  | 3
75 | 1199 | 20 | A/75/H/19/008/RF | SBX4-W71 | RFS | 1.2m,36.9dBi PARABOLIC | 36.9 | 1.2 | 2.3 | Cross Polar | 2.4 | 21.9 |  |  | 3
75 | 1199 | 21 | A/75/H/19/008/RF | SBX4-W71 | RFS | 1.2m,36.9dBi PARABOLIC | 36.9 | 1.2 | 2.3 | Cross Polar | 2.6 | 18.9 |  |  | 3
75 | 1199 | 22 | A/75/H/19/008/RF | SBX4-W71 | RFS | 1.2m,36.9dBi PARABOLIC | 36.9 | 1.2 | 2.3 | Cross Polar | 4.5 | 16.4 |  |  | 3
75 | 1199 | 23 | A/75/H/19/008/RF | SBX4-W71 | RFS | 1.2m,36.9dBi PARABOLIC | 36.9 | 1.2 | 2.3 | Cross Polar | 8 | 16.4 |  |  | 3
75 | 1199 | 24 | A/75/H/19/008/RF | SBX4-W71 | RFS | 1.2m,36.9dBi PARABOLIC | 36.9 | 1.2 | 2.3 | Cross Polar | 12.5 | 11.4 |  |  | 3
75 | 1199 | 25 | A/75/H/19/008/RF | SBX4-W71 | RFS | 1.2m,36.9dBi PARABOLIC | 36.9 | 1.2 | 2.3 | Cross Polar | 15 | 6.4 |  |  | 3
75 | 1199 | 26 | A/75/H/19/008/RF | SBX4-W71 | RFS | 1.2m,36.9dBi PARABOLIC | 36.9 | 1.2 | 2.3 | Cross Polar | 19.5 | 2.9 |  |  | 3
75 | 1199 | 27 | A/75/H/19/008/RF | SBX4-W71 | RFS | 1.2m,36.9dBi PARABOLIC | 36.9 | 1.2 | 2.3 | Cross Polar | 22.5 | -1.6 |  |  | 3
75 | 1199 | 28 | A/75/H/19/008/RF | SBX4-W71 | RFS | 1.2m,36.9dBi PARABOLIC | 36.9 | 1.2 | 2.3 | Cross Polar | 33 | -1.6 |  |  | 3
75 | 1199 | 29 | A/75/H/19/008/RF | SBX4-W71 | RFS | 1.2m,36.9dBi PARABOLIC | 36.9 | 1.2 | 2.3 | Cross Polar | 33.1 | -3.6 |  |  | 3
75 | 1199 | 30 | A/75/H/19/008/RF | SBX4-W71 | RFS | 1.2m,36.9dBi PARABOLIC | 36.9 | 1.2 | 2.3 | Cross Polar | 51 | -3.6 |  |  | 3
75 | 1199 | 31 | A/75/H/19/008/RF | SBX4-W71 | RFS | 1.2m,36.9dBi PARABOLIC | 36.9 | 1.2 | 2.3 | Cross Polar | 58 | -4.6 |  |  | 3
75 | 1199 | 32 | A/75/H/19/008/RF | SBX4-W71 | RFS | 1.2m,36.9dBi PARABOLIC | 36.9 | 1.2 | 2.3 | Cross Polar | 64.5 | -9.1 |  |  | 3
75 | 1199 | 33 | A/75/H/19/008/RF | SBX4-W71 | RFS | 1.2m,36.9dBi PARABOLIC | 36.9 | 1.2 | 2.3 | Cross Polar | 76 | -13.6 |  |  | 3
75 | 1199 | 34 | A/75/H/19/008/RF | SBX4-W71 | RFS | 1.2m,36.9dBi PARABOLIC | 36.9 | 1.2 | 2.3 | Cross Polar | 87.5 | -18.6 |  |  | 3
75 | 1199 | 35 | A/75/H/19/008/RF | SBX4-W71 | RFS | 1.2m,36.9dBi PARABOLIC | 36.9 | 1.2 | 2.3 | Cross Polar | 100 | -26.1 |  |  | 3
75 | 1199 | 36 | A/75/H/19/008/RF | SBX4-W71 | RFS | 1.2m,36.9dBi PARABOLIC | 36.9 | 1.2 | 2.3 | Cross Polar | 180 | -26.1 |  |  | 3
06GU | 1200 | 1 | A/06GU/H/19/009/CS | HX6-6W | COMMSCOPE | 1.8m,39.1dBi PARABOLIC | 39.1 | 1.8 | 1.8 | Cross Polar | 0 | 39.1 | 0 | 6.1 | 3
06GU | 1200 | 2 | A/06GU/H/19/009/CS | HX6-6W | COMMSCOPE | 1.8m,39.1dBi PARABOLIC | 39.1 | 1.8 | 1.8 | Cross Polar | 0.25 | 39.05 | 1.5 | 6.1 | 3
06GU | 1200 | 3 | A/06GU/H/19/009/CS | HX6-6W | COMMSCOPE | 1.8m,39.1dBi PARABOLIC | 39.1 | 1.8 | 1.8 | Cross Polar | 0.5 | 38.45 | 2.5 | -0.9 | 3
06GU | 1200 | 4 | A/06GU/H/19/009/CS | HX6-6W | COMMSCOPE | 1.8m,39.1dBi PARABOLIC | 39.1 | 1.8 | 1.8 | Cross Polar | 0.75 | 37.58 | 5 | -1.9 | 3
06GU | 1200 | 5 | A/06GU/H/19/009/CS | HX6-6W | COMMSCOPE | 1.8m,39.1dBi PARABOLIC | 39.1 | 1.8 | 1.8 | Cross Polar | 1 | 36.18 | 8 | -1.9 | 3
06GU | 1200 | 6 | A/06GU/H/19/009/CS | HX6-6W | COMMSCOPE | 1.8m,39.1dBi PARABOLIC | 39.1 | 1.8 | 1.8 | Cross Polar | 1.25 | 34.07 | 10 | -8.9 | 3
06GU | 1200 | 7 | A/06GU/H/19/009/CS | HX6-6W | COMMSCOPE | 1.8m,39.1dBi PARABOLIC | 39.1 | 1.8 | 1.8 | Cross Polar | 1.5 | 31.58 | 15 | -16.9 | 3
06GU | 1200 | 8 | A/06GU/H/19/009/CS | HX6-6W | COMMSCOPE | 1.8m,39.1dBi PARABOLIC | 39.1 | 1.8 | 1.8 | Cross Polar | 1.75 | 28.27 | 45 | -24.9 | 3
06GU | 1200 | 9 | A/06GU/H/19/009/CS | HX6-6W | COMMSCOPE | 1.8m,39.1dBi PARABOLIC | 39.1 | 1.8 | 1.8 | Cross Polar | 2 | 27.1 | 75 | -28.9 | 3
06GU | 1200 | 10 | A/06GU/H/19/009/CS | HX6-6W | COMMSCOPE | 1.8m,39.1dBi PARABOLIC | 39.1 | 1.8 | 1.8 | Cross Polar | 2.1 | 26.1 | 90 | -28.9 | 3
06GU | 1200 | 11 | A/06GU/H/19/009/CS | HX6-6W | COMMSCOPE | 1.8m,39.1dBi PARABOLIC | 39.1 | 1.8 | 1.8 | Cross Polar | 4 | 26.1 | 120 | -32.9 | 3
06GU | 1200 | 12 | A/06GU/H/19/009/CS | HX6-6W | COMMSCOPE | 1.8m,39.1dBi PARABOLIC | 39.1 | 1.8 | 1.8 | Cross Polar | 5 | 14.1 | 180 | -32.9 | 3
06GU | 1200 | 13 | A/06GU/H/19/009/CS | HX6-6W | COMMSCOPE | 1.8m,39.1dBi PARABOLIC | 39.1 | 1.8 | 1.8 | Cross Polar | 7 | 13.1 |  |  | 3
06GU | 1200 | 14 | A/06GU/H/19/009/CS | HX6-6W | COMMSCOPE | 1.8m,39.1dBi PARABOLIC | 39.1 | 1.8 | 1.8 | Cross Polar | 10 | 7.1 |  |  | 3
06GU | 1200 | 15 | A/06GU/H/19/009/CS | HX6-6W | COMMSCOPE | 1.8m,39.1dBi PARABOLIC | 39.1 | 1.8 | 1.8 | Cross Polar | 15 | -0.9 |  |  | 3
06GU | 1200 | 16 | A/06GU/H/19/009/CS | HX6-6W | COMMSCOPE | 1.8m,39.1dBi PARABOLIC | 39.1 | 1.8 | 1.8 | Cross Polar | 40 | -12.9 |  |  | 3
06GU | 1200 | 17 | A/06GU/H/19/009/CS | HX6-6W | COMMSCOPE | 1.8m,39.1dBi PARABOLIC | 39.1 | 1.8 | 1.8 | Cross Polar | 60 | -12.9 |  |  | 3
06GU | 1200 | 18 | A/06GU/H/19/009/CS | HX6-6W | COMMSCOPE | 1.8m,39.1dBi PARABOLIC | 39.1 | 1.8 | 1.8 | Cross Polar | 90 | -25.9 |  |  | 3
06GU | 1200 | 19 | A/06GU/H/19/009/CS | HX6-6W | COMMSCOPE | 1.8m,39.1dBi PARABOLIC | 39.1 | 1.8 | 1.8 | Cross Polar | 120 | -30.9 |  |  | 3
06GU | 1200 | 20 | A/06GU/H/19/009/CS | HX6-6W | COMMSCOPE | 1.8m,39.1dBi PARABOLIC | 39.1 | 1.8 | 1.8 | Cross Polar | 180 | -30.9 |  |  | 3
06GL | 1201 | 1 | A/06GL/H/19/010/CS | HX6-6W | COMMSCOPE | 1.8m,39.1dBi PARABOLIC | 39.1 | 1.8 | 1.8 | Cross Polar | 0 | 39.1 | 0 | 6.1 | 3
06GL | 1201 | 2 | A/06GL/H/19/010/CS | HX6-6W | COMMSCOPE | 1.8m,39.1dBi PARABOLIC | 39.1 | 1.8 | 1.8 | Cross Polar | 0.25 | 39.05 | 1.5 | 6.1 | 3
06GL | 1201 | 3 | A/06GL/H/19/010/CS | HX6-6W | COMMSCOPE | 1.8m,39.1dBi PARABOLIC | 39.1 | 1.8 | 1.8 | Cross Polar | 0.5 | 38.45 | 2.5 | -0.9 | 3
06GL | 1201 | 4 | A/06GL/H/19/010/CS | HX6-6W | COMMSCOPE | 1.8m,39.1dBi PARABOLIC | 39.1 | 1.8 | 1.8 | Cross Polar | 0.75 | 37.58 | 5 | -1.9 | 3
06GL | 1201 | 5 | A/06GL/H/19/010/CS | HX6-6W | COMMSCOPE | 1.8m,39.1dBi PARABOLIC | 39.1 | 1.8 | 1.8 | Cross Polar | 1 | 36.18 | 8 | -1.9 | 3
06GL | 1201 | 6 | A/06GL/H/19/010/CS | HX6-6W | COMMSCOPE | 1.8m,39.1dBi PARABOLIC | 39.1 | 1.8 | 1.8 | Cross Polar | 1.25 | 34.07 | 10 | -8.9 | 3
06GL | 1201 | 7 | A/06GL/H/19/010/CS | HX6-6W | COMMSCOPE | 1.8m,39.1dBi PARABOLIC | 39.1 | 1.8 | 1.8 | Cross Polar | 1.5 | 31.58 | 15 | -16.9 | 3
06GL | 1201 | 8 | A/06GL/H/19/010/CS | HX6-6W | COMMSCOPE | 1.8m,39.1dBi PARABOLIC | 39.1 | 1.8 | 1.8 | Cross Polar | 1.75 | 28.27 | 45 | -24.9 | 3
06GL | 1201 | 9 | A/06GL/H/19/010/CS | HX6-6W | COMMSCOPE | 1.8m,39.1dBi PARABOLIC | 39.1 | 1.8 | 1.8 | Cross Polar | 2 | 27.1 | 75 | -28.9 | 3
06GL | 1201 | 10 | A/06GL/H/19/010/CS | HX6-6W | COMMSCOPE | 1.8m,39.1dBi PARABOLIC | 39.1 | 1.8 | 1.8 | Cross Polar | 2.1 | 26.1 | 90 | -28.9 | 3
06GL | 1201 | 11 | A/06GL/H/19/010/CS | HX6-6W | COMMSCOPE | 1.8m,39.1dBi PARABOLIC | 39.1 | 1.8 | 1.8 | Cross Polar | 4 | 26.1 | 120 | -32.9 | 3
06GL | 1201 | 12 | A/06GL/H/19/010/CS | HX6-6W | COMMSCOPE | 1.8m,39.1dBi PARABOLIC | 39.1 | 1.8 | 1.8 | Cross Polar | 5 | 14.1 | 180 | -32.9 | 3
06GL | 1201 | 13 | A/06GL/H/19/010/CS | HX6-6W | COMMSCOPE | 1.8m,39.1dBi PARABOLIC | 39.1 | 1.8 | 1.8 | Cross Polar | 7 | 13.1 |  |  | 3
06GL | 1201 | 14 | A/06GL/H/19/010/CS | HX6-6W | COMMSCOPE | 1.8m,39.1dBi PARABOLIC | 39.1 | 1.8 | 1.8 | Cross Polar | 10 | 7.1 |  |  | 3
06GL | 1201 | 15 | A/06GL/H/19/010/CS | HX6-6W | COMMSCOPE | 1.8m,39.1dBi PARABOLIC | 39.1 | 1.8 | 1.8 | Cross Polar | 15 | -0.9 |  |  | 3
06GL | 1201 | 16 | A/06GL/H/19/010/CS | HX6-6W | COMMSCOPE | 1.8m,39.1dBi PARABOLIC | 39.1 | 1.8 | 1.8 | Cross Polar | 40 | -12.9 |  |  | 3
06GL | 1201 | 17 | A/06GL/H/19/010/CS | HX6-6W | COMMSCOPE | 1.8m,39.1dBi PARABOLIC | 39.1 | 1.8 | 1.8 | Cross Polar | 60 | -12.9 |  |  | 3
06GL | 1201 | 18 | A/06GL/H/19/010/CS | HX6-6W | COMMSCOPE | 1.8m,39.1dBi PARABOLIC | 39.1 | 1.8 | 1.8 | Cross Polar | 90 | -25.9 |  |  | 3
06GL | 1201 | 19 | A/06GL/H/19/010/CS | HX6-6W | COMMSCOPE | 1.8m,39.1dBi PARABOLIC | 39.1 | 1.8 | 1.8 | Cross Polar | 120 | -30.9 |  |  | 3
06GL | 1201 | 20 | A/06GL/H/19/010/CS | HX6-6W | COMMSCOPE | 1.8m,39.1dBi PARABOLIC | 39.1 | 1.8 | 1.8 | Cross Polar | 180 | -30.9 |  |  | 3
06GL | 1202 | 1 | A/06GL/H/19/011/RF | UXA6-U57A | RFS | 0.6m,389 dBi, PARABOLIC | 39 | 0.6 | 1.7 | Cross Polar | 0 | 39 | 0 | 1 | 3
06GL | 1202 | 2 | A/06GL/H/19/011/RF | UXA6-U57A | RFS | 0.6m,389 dBi, PARABOLIC | 39 | 0.6 | 1.7 | Cross Polar | 0.5 | 38 | 2 | 3 | 3
06GL | 1202 | 3 | A/06GL/H/19/011/RF | UXA6-U57A | RFS | 0.6m,389 dBi, PARABOLIC | 39 | 0.6 | 1.7 | Cross Polar | 1 | 34.99 | 4 | 5 | 3
06GL | 1202 | 4 | A/06GL/H/19/011/RF | UXA6-U57A | RFS | 0.6m,389 dBi, PARABOLIC | 39 | 0.6 | 1.7 | Cross Polar | 1.5 | 29.97 | 15 | 16 | 3
06GL | 1202 | 5 | A/06GL/H/19/011/RF | UXA6-U57A | RFS | 0.6m,389 dBi, PARABOLIC | 39 | 0.6 | 1.7 | Cross Polar | 2 | 22.9 | 62 | 63 | 3
06GL | 1202 | 6 | A/06GL/H/19/011/RF | UXA6-U57A | RFS | 0.6m,389 dBi, PARABOLIC | 39 | 0.6 | 1.7 | Cross Polar | 2.5 | 17 | 83 | 84 | 3
06GL | 1202 | 7 | A/06GL/H/19/011/RF | UXA6-U57A | RFS | 0.6m,389 dBi, PARABOLIC | 39 | 0.6 | 1.7 | Cross Polar | 3 | 17 | 180 | 181 | 3
06GL | 1202 | 8 | A/06GL/H/19/011/RF | UXA6-U57A | RFS | 0.6m,389 dBi, PARABOLIC | 39 | 0.6 | 1.7 | Cross Polar | 4 | 12 |  |  | 3
06GL | 1202 | 9 | A/06GL/H/19/011/RF | UXA6-U57A | RFS | 0.6m,389 dBi, PARABOLIC | 39 | 0.6 | 1.7 | Cross Polar | 6 | 12 |  |  | 3
06GL | 1202 | 10 | A/06GL/H/19/011/RF | UXA6-U57A | RFS | 0.6m,389 dBi, PARABOLIC | 39 | 0.6 | 1.7 | Cross Polar | 10 | 4 |  |  | 3
06GL | 1202 | 11 | A/06GL/H/19/011/RF | UXA6-U57A | RFS | 0.6m,389 dBi, PARABOLIC | 39 | 0.6 | 1.7 | Cross Polar | 15 | -1 |  |  | 3
06GL | 1202 | 12 | A/06GL/H/19/011/RF | UXA6-U57A | RFS | 0.6m,389 dBi, PARABOLIC | 39 | 0.6 | 1.7 | Cross Polar | 42 | -18 |  |  | 3
06GL | 1202 | 13 | A/06GL/H/19/011/RF | UXA6-U57A | RFS | 0.6m,389 dBi, PARABOLIC | 39 | 0.6 | 1.7 | Cross Polar | 50 | -18 |  |  | 3
06GL | 1202 | 14 | A/06GL/H/19/011/RF | UXA6-U57A | RFS | 0.6m,389 dBi, PARABOLIC | 39 | 0.6 | 1.7 | Cross Polar | 76 | -26 |  |  | 3
06GL | 1202 | 15 | A/06GL/H/19/011/RF | UXA6-U57A | RFS | 0.6m,389 dBi, PARABOLIC | 39 | 0.6 | 1.7 | Cross Polar | 84 | -30 |  |  | 3
06GL | 1202 | 16 | A/06GL/H/19/011/RF | UXA6-U57A | RFS | 0.6m,389 dBi, PARABOLIC | 39 | 0.6 | 1.7 | Cross Polar | 180 | -30 |  |  | 3
06GU | 1203 | 1 | A/06GU/H/19/012/RF | UXA6-U57A | RFS | 0.6m,389 dBi, PARABOLIC | 39 | 0.6 | 1.7 | Cross Polar | 0 | 39 | 0 | 1 | 3
06GU | 1203 | 2 | A/06GU/H/19/012/RF | UXA6-U57A | RFS | 0.6m,389 dBi, PARABOLIC | 39 | 0.6 | 1.7 | Cross Polar | 0.5 | 38 | 2 | 3 | 3
06GU | 1203 | 3 | A/06GU/H/19/012/RF | UXA6-U57A | RFS | 0.6m,389 dBi, PARABOLIC | 39 | 0.6 | 1.7 | Cross Polar | 1 | 34.99 | 4 | 5 | 3
06GU | 1203 | 4 | A/06GU/H/19/012/RF | UXA6-U57A | RFS | 0.6m,389 dBi, PARABOLIC | 39 | 0.6 | 1.7 | Cross Polar | 1.5 | 29.97 | 15 | 16 | 3
06GU | 1203 | 5 | A/06GU/H/19/012/RF | UXA6-U57A | RFS | 0.6m,389 dBi, PARABOLIC | 39 | 0.6 | 1.7 | Cross Polar | 2 | 22.9 | 62 | 63 | 3
06GU | 1203 | 6 | A/06GU/H/19/012/RF | UXA6-U57A | RFS | 0.6m,389 dBi, PARABOLIC | 39 | 0.6 | 1.7 | Cross Polar | 2.5 | 17 | 83 | 84 | 3
06GU | 1203 | 7 | A/06GU/H/19/012/RF | UXA6-U57A | RFS | 0.6m,389 dBi, PARABOLIC | 39 | 0.6 | 1.7 | Cross Polar | 3 | 17 | 180 | 181 | 3
06GU | 1203 | 8 | A/06GU/H/19/012/RF | UXA6-U57A | RFS | 0.6m,389 dBi, PARABOLIC | 39 | 0.6 | 1.7 | Cross Polar | 4 | 12 |  |  | 3
06GU | 1203 | 9 | A/06GU/H/19/012/RF | UXA6-U57A | RFS | 0.6m,389 dBi, PARABOLIC | 39 | 0.6 | 1.7 | Cross Polar | 6 | 12 |  |  | 3
06GU | 1203 | 10 | A/06GU/H/19/012/RF | UXA6-U57A | RFS | 0.6m,389 dBi, PARABOLIC | 39 | 0.6 | 1.7 | Cross Polar | 10 | 4 |  |  | 3
06GU | 1203 | 11 | A/06GU/H/19/012/RF | UXA6-U57A | RFS | 0.6m,389 dBi, PARABOLIC | 39 | 0.6 | 1.7 | Cross Polar | 15 | -1 |  |  | 3
06GU | 1203 | 12 | A/06GU/H/19/012/RF | UXA6-U57A | RFS | 0.6m,389 dBi, PARABOLIC | 39 | 0.6 | 1.7 | Cross Polar | 42 | -18 |  |  | 3
06GU | 1203 | 13 | A/06GU/H/19/012/RF | UXA6-U57A | RFS | 0.6m,389 dBi, PARABOLIC | 39 | 0.6 | 1.7 | Cross Polar | 50 | -18 |  |  | 3
06GU | 1203 | 14 | A/06GU/H/19/012/RF | UXA6-U57A | RFS | 0.6m,389 dBi, PARABOLIC | 39 | 0.6 | 1.7 | Cross Polar | 76 | -26 |  |  | 3
06GU | 1203 | 15 | A/06GU/H/19/012/RF | UXA6-U57A | RFS | 0.6m,389 dBi, PARABOLIC | 39 | 0.6 | 1.7 | Cross Polar | 84 | -30 |  |  | 3
06GU | 1203 | 16 | A/06GU/H/19/012/RF | UXA6-U57A | RFS | 0.6m,389 dBi, PARABOLIC | 39 | 0.6 | 1.7 | Cross Polar | 180 | -30 |  |  | 3
13 | 1204 | 1 | A/13/H/19/013/RF | SU2-127BB2H | RFS | 0.6m,35.4dBi PARABOLIC | 35.4 | 0.6 | 2.7 | Cross Polar | 0 | 35.4 | 0 | 3.4 | 3
13 | 1204 | 2 | A/13/H/19/013/RF | SU2-127BB2H | RFS | 0.6m,35.4dBi PARABOLIC | 35.4 | 0.6 | 2.7 | Cross Polar | 0.5 | 34.9 | 5 | 3.4 | 3
13 | 1204 | 3 | A/13/H/19/013/RF | SU2-127BB2H | RFS | 0.6m,35.4dBi PARABOLIC | 35.4 | 0.6 | 2.7 | Cross Polar | 0.7 | 34.4 | 5.1 | -5.6 | 3
13 | 1204 | 4 | A/13/H/19/013/RF | SU2-127BB2H | RFS | 0.6m,35.4dBi PARABOLIC | 35.4 | 0.6 | 2.7 | Cross Polar | 0.9 | 33.9 | 15 | -7.1 | 3
13 | 1204 | 5 | A/13/H/19/013/RF | SU2-127BB2H | RFS | 0.6m,35.4dBi PARABOLIC | 35.4 | 0.6 | 2.7 | Cross Polar | 1 | 33.4 | 30 | -7.6 | 3
13 | 1204 | 6 | A/13/H/19/013/RF | SU2-127BB2H | RFS | 0.6m,35.4dBi PARABOLIC | 35.4 | 0.6 | 2.7 | Cross Polar | 1.1 | 32.9 | 45 | -14.6 | 3
13 | 1204 | 7 | A/13/H/19/013/RF | SU2-127BB2H | RFS | 0.6m,35.4dBi PARABOLIC | 35.4 | 0.6 | 2.7 | Cross Polar | 1.2 | 32.4 | 60 | -27.6 | 3
13 | 1204 | 8 | A/13/H/19/013/RF | SU2-127BB2H | RFS | 0.6m,35.4dBi PARABOLIC | 35.4 | 0.6 | 2.7 | Cross Polar | 1.3 | 31.9 | 80 | -29.6 | 3
13 | 1204 | 9 | A/13/H/19/013/RF | SU2-127BB2H | RFS | 0.6m,35.4dBi PARABOLIC | 35.4 | 0.6 | 2.7 | Cross Polar | 1.4 | 31.4 | 180 | -29.6 | 3
13 | 1204 | 10 | A/13/H/19/013/RF | SU2-127BB2H | RFS | 0.6m,35.4dBi PARABOLIC | 35.4 | 0.6 | 2.7 | Cross Polar | 1.5 | 30.9 |  |  | 3
13 | 1204 | 11 | A/13/H/19/013/RF | SU2-127BB2H | RFS | 0.6m,35.4dBi PARABOLIC | 35.4 | 0.6 | 2.7 | Cross Polar | 1.6 | 29.9 |  |  | 3
13 | 1204 | 12 | A/13/H/19/013/RF | SU2-127BB2H | RFS | 0.6m,35.4dBi PARABOLIC | 35.4 | 0.6 | 2.7 | Cross Polar | 1.7 | 29.4 |  |  | 3
13 | 1204 | 13 | A/13/H/19/013/RF | SU2-127BB2H | RFS | 0.6m,35.4dBi PARABOLIC | 35.4 | 0.6 | 2.7 | Cross Polar | 1.8 | 28.9 |  |  | 3
13 | 1204 | 14 | A/13/H/19/013/RF | SU2-127BB2H | RFS | 0.6m,35.4dBi PARABOLIC | 35.4 | 0.6 | 2.7 | Cross Polar | 1.9 | 27.9 |  |  | 3
13 | 1204 | 15 | A/13/H/19/013/RF | SU2-127BB2H | RFS | 0.6m,35.4dBi PARABOLIC | 35.4 | 0.6 | 2.7 | Cross Polar | 2 | 26.9 |  |  | 3
13 | 1204 | 16 | A/13/H/19/013/RF | SU2-127BB2H | RFS | 0.6m,35.4dBi PARABOLIC | 35.4 | 0.6 | 2.7 | Cross Polar | 2.1 | 26.4 |  |  | 3
13 | 1204 | 17 | A/13/H/19/013/RF | SU2-127BB2H | RFS | 0.6m,35.4dBi PARABOLIC | 35.4 | 0.6 | 2.7 | Cross Polar | 2.2 | 25.4 |  |  | 3
13 | 1204 | 18 | A/13/H/19/013/RF | SU2-127BB2H | RFS | 0.6m,35.4dBi PARABOLIC | 35.4 | 0.6 | 2.7 | Cross Polar | 2.3 | 24.4 |  |  | 3
13 | 1204 | 19 | A/13/H/19/013/RF | SU2-127BB2H | RFS | 0.6m,35.4dBi PARABOLIC | 35.4 | 0.6 | 2.7 | Cross Polar | 2.4 | 23.4 |  |  | 3
13 | 1204 | 20 | A/13/H/19/013/RF | SU2-127BB2H | RFS | 0.6m,35.4dBi PARABOLIC | 35.4 | 0.6 | 2.7 | Cross Polar | 2.5 | 22.4 |  |  | 3
13 | 1204 | 21 | A/13/H/19/013/RF | SU2-127BB2H | RFS | 0.6m,35.4dBi PARABOLIC | 35.4 | 0.6 | 2.7 | Cross Polar | 2.6 | 21.4 |  |  | 3
13 | 1204 | 22 | A/13/H/19/013/RF | SU2-127BB2H | RFS | 0.6m,35.4dBi PARABOLIC | 35.4 | 0.6 | 2.7 | Cross Polar | 2.7 | 20.4 |  |  | 3
13 | 1204 | 23 | A/13/H/19/013/RF | SU2-127BB2H | RFS | 0.6m,35.4dBi PARABOLIC | 35.4 | 0.6 | 2.7 | Cross Polar | 2.8 | 18.9 |  |  | 3
13 | 1204 | 24 | A/13/H/19/013/RF | SU2-127BB2H | RFS | 0.6m,35.4dBi PARABOLIC | 35.4 | 0.6 | 2.7 | Cross Polar | 2.9 | 17.9 |  |  | 3
13 | 1204 | 25 | A/13/H/19/013/RF | SU2-127BB2H | RFS | 0.6m,35.4dBi PARABOLIC | 35.4 | 0.6 | 2.7 | Cross Polar | 3 | 17.4 |  |  | 3
13 | 1204 | 26 | A/13/H/19/013/RF | SU2-127BB2H | RFS | 0.6m,35.4dBi PARABOLIC | 35.4 | 0.6 | 2.7 | Cross Polar | 5 | 14.4 |  |  | 3
13 | 1204 | 27 | A/13/H/19/013/RF | SU2-127BB2H | RFS | 0.6m,35.4dBi PARABOLIC | 35.4 | 0.6 | 2.7 | Cross Polar | 10 | 12.4 |  |  | 3
13 | 1204 | 28 | A/13/H/19/013/RF | SU2-127BB2H | RFS | 0.6m,35.4dBi PARABOLIC | 35.4 | 0.6 | 2.7 | Cross Polar | 14 | 3.4 |  |  | 3
13 | 1204 | 29 | A/13/H/19/013/RF | SU2-127BB2H | RFS | 0.6m,35.4dBi PARABOLIC | 35.4 | 0.6 | 2.7 | Cross Polar | 20 | 3.4 |  |  | 3
13 | 1204 | 30 | A/13/H/19/013/RF | SU2-127BB2H | RFS | 0.6m,35.4dBi PARABOLIC | 35.4 | 0.6 | 2.7 | Cross Polar | 30 | -0.6 |  |  | 3
13 | 1204 | 31 | A/13/H/19/013/RF | SU2-127BB2H | RFS | 0.6m,35.4dBi PARABOLIC | 35.4 | 0.6 | 2.7 | Cross Polar | 50 | -0.6 |  |  | 3
13 | 1204 | 32 | A/13/H/19/013/RF | SU2-127BB2H | RFS | 0.6m,35.4dBi PARABOLIC | 35.4 | 0.6 | 2.7 | Cross Polar | 75 | -9.6 |  |  | 3
13 | 1204 | 33 | A/13/H/19/013/RF | SU2-127BB2H | RFS | 0.6m,35.4dBi PARABOLIC | 35.4 | 0.6 | 2.7 | Cross Polar | 100 | -26.6 |  |  | 3
13 | 1204 | 34 | A/13/H/19/013/RF | SU2-127BB2H | RFS | 0.6m,35.4dBi PARABOLIC | 35.4 | 0.6 | 2.7 | Cross Polar | 180 | -26.6 |  |  | 3
23G | 1205 | 1 | A/23G/H/19/014/RF | SU2-220BB2H | RFS | 0.6m,40dBi PARABOLIC | 40 | 0.6 | 1.6 | Cross Polar | 0 | 40 | 0 | 8 | 2
23G | 1205 | 23 | A/23G/H/19/014/RF | SU2-220BB2H | RFS | 0.6m,40dBi PARABOLIC | 40 | 0.6 | 1.6 | Cross Polar | 0.1 | 40 | 2 | 8 | 2
23G | 1205 | 4 | A/23G/H/19/014/RF | SU2-220BB2H | RFS | 0.6m,40dBi PARABOLIC | 40 | 0.6 | 1.6 | Cross Polar | 0.2 | 39.9 | 3.5 | -6 | 2
23G | 1205 | 5 | A/23G/H/19/014/RF | SU2-220BB2H | RFS | 0.6m,40dBi PARABOLIC | 40 | 0.6 | 1.6 | Cross Polar | 0.3 | 39.7 | 9.5 | -6 | 2
23G | 1205 | 6 | A/23G/H/19/014/RF | SU2-220BB2H | RFS | 0.6m,40dBi PARABOLIC | 40 | 0.6 | 1.6 | Cross Polar | 0.4 | 39.5 | 10.5 | -7 | 2
23G | 1205 | 7 | A/23G/H/19/014/RF | SU2-220BB2H | RFS | 0.6m,40dBi PARABOLIC | 40 | 0.6 | 1.6 | Cross Polar | 0.6 | 38.8 | 11.5 | -7 | 2
23G | 1205 | 8 | A/23G/H/19/014/RF | SU2-220BB2H | RFS | 0.6m,40dBi PARABOLIC | 40 | 0.6 | 1.6 | Cross Polar | 0.7 | 38.3 | 12 | -8 | 2
23G | 1205 | 9 | A/23G/H/19/014/RF | SU2-220BB2H | RFS | 0.6m,40dBi PARABOLIC | 40 | 0.6 | 1.6 | Cross Polar | 0.8 | 37.8 | 15 | -8 | 2
23G | 1205 | 10 | A/23G/H/19/014/RF | SU2-220BB2H | RFS | 0.6m,40dBi PARABOLIC | 40 | 0.6 | 1.6 | Cross Polar | 0.9 | 37.3 | 20 | -10 | 2
23G | 1205 | 11 | A/23G/H/19/014/RF | SU2-220BB2H | RFS | 0.6m,40dBi PARABOLIC | 40 | 0.6 | 1.6 | Cross Polar | 1 | 36.6 | 25 | -14 | 2
23G | 1205 | 12 | A/23G/H/19/014/RF | SU2-220BB2H | RFS | 0.6m,40dBi PARABOLIC | 40 | 0.6 | 1.6 | Cross Polar | 1.1 | 35.9 | 30 | -14 | 2
23G | 1205 | 13 | A/23G/H/19/014/RF | SU2-220BB2H | RFS | 0.6m,40dBi PARABOLIC | 40 | 0.6 | 1.6 | Cross Polar | 1.2 | 35.1 | 35 | -15 | 2
23G | 1205 | 14 | A/23G/H/19/014/RF | SU2-220BB2H | RFS | 0.6m,40dBi PARABOLIC | 40 | 0.6 | 1.6 | Cross Polar | 1.3 | 34.3 | 55 | -15 | 2
23G | 1205 | 15 | A/23G/H/19/014/RF | SU2-220BB2H | RFS | 0.6m,40dBi PARABOLIC | 40 | 0.6 | 1.6 | Cross Polar | 1.4 | 33.4 | 65 | -18 | 2
23G | 1205 | 16 | A/23G/H/19/014/RF | SU2-220BB2H | RFS | 0.6m,40dBi PARABOLIC | 40 | 0.6 | 1.6 | Cross Polar | 1.5 | 32.4 | 75 | -30 | 2
23G | 1205 | 17 | A/23G/H/19/014/RF | SU2-220BB2H | RFS | 0.6m,40dBi PARABOLIC | 40 | 0.6 | 1.6 | Cross Polar | 1.6 | 31.4 | 180 | -30 | 2
23G | 1205 | 18 | A/23G/H/19/014/RF | SU2-220BB2H | RFS | 0.6m,40dBi PARABOLIC | 40 | 0.6 | 1.6 | Cross Polar | 1.7 | 30.3 |  |  | 2
23G | 1205 | 19 | A/23G/H/19/014/RF | SU2-220BB2H | RFS | 0.6m,40dBi PARABOLIC | 40 | 0.6 | 1.6 | Cross Polar | 1.8 | 29.1 |  |  | 2
23G | 1205 | 20 | A/23G/H/19/014/RF | SU2-220BB2H | RFS | 0.6m,40dBi PARABOLIC | 40 | 0.6 | 1.6 | Cross Polar | 1.9 | 27.8 |  |  | 2
23G | 1205 | 21 | A/23G/H/19/014/RF | SU2-220BB2H | RFS | 0.6m,40dBi PARABOLIC | 40 | 0.6 | 1.6 | Cross Polar | 2 | 26.5 |  |  | 2
23G | 1205 | 22 | A/23G/H/19/014/RF | SU2-220BB2H | RFS | 0.6m,40dBi PARABOLIC | 40 | 0.6 | 1.6 | Cross Polar | 2.5 | 24 |  |  | 2
23G | 1205 | 23 | A/23G/H/19/014/RF | SU2-220BB2H | RFS | 0.6m,40dBi PARABOLIC | 40 | 0.6 | 1.6 | Cross Polar | 3.5 | 14 |  |  | 2
23G | 1205 | 24 | A/23G/H/19/014/RF | SU2-220BB2H | RFS | 0.6m,40dBi PARABOLIC | 40 | 0.6 | 1.6 | Cross Polar | 7 | 14 |  |  | 2
23G | 1205 | 25 | A/23G/H/19/014/RF | SU2-220BB2H | RFS | 0.6m,40dBi PARABOLIC | 40 | 0.6 | 1.6 | Cross Polar | 8 | 7 |  |  | 2
23G | 1205 | 26 | A/23G/H/19/014/RF | SU2-220BB2H | RFS | 0.6m,40dBi PARABOLIC | 40 | 0.6 | 1.6 | Cross Polar | 20 | 7 |  |  | 2
23G | 1205 | 27 | A/23G/H/19/014/RF | SU2-220BB2H | RFS | 0.6m,40dBi PARABOLIC | 40 | 0.6 | 1.6 | Cross Polar | 25 | 3 |  |  | 2
23G | 1205 | 28 | A/23G/H/19/014/RF | SU2-220BB2H | RFS | 0.6m,40dBi PARABOLIC | 40 | 0.6 | 1.6 | Cross Polar | 35 | 3 |  |  | 2
23G | 1205 | 29 | A/23G/H/19/014/RF | SU2-220BB2H | RFS | 0.6m,40dBi PARABOLIC | 40 | 0.6 | 1.6 | Cross Polar | 40 | -1 |  |  | 2
23G | 1205 | 30 | A/23G/H/19/014/RF | SU2-220BB2H | RFS | 0.6m,40dBi PARABOLIC | 40 | 0.6 | 1.6 | Cross Polar | 60 | -1 |  |  | 2
23G | 1205 | 31 | A/23G/H/19/014/RF | SU2-220BB2H | RFS | 0.6m,40dBi PARABOLIC | 40 | 0.6 | 1.6 | Cross Polar | 65 | -7 |  |  | 2
23G | 1205 | 32 | A/23G/H/19/014/RF | SU2-220BB2H | RFS | 0.6m,40dBi PARABOLIC | 40 | 0.6 | 1.6 | Cross Polar | 70 | -8 |  |  | 2
23G | 1205 | 33 | A/23G/H/19/014/RF | SU2-220BB2H | RFS | 0.6m,40dBi PARABOLIC | 40 | 0.6 | 1.6 | Cross Polar | 90 | -25 |  |  | 2
23G | 1205 | 34 | A/23G/H/19/014/RF | SU2-220BB2H | RFS | 0.6m,40dBi PARABOLIC | 40 | 0.6 | 1.6 | Cross Polar | 95 | -25 |  |  | 2
23G | 1205 | 35 | A/23G/H/19/014/RF | SU2-220BB2H | RFS | 0.6m,40dBi PARABOLIC | 40 | 0.6 | 1.6 | Cross Polar | 100 | -26 |  |  | 2
23G | 1205 | 36 | A/23G/H/19/014/RF | SU2-220BB2H | RFS | 0.6m,40dBi PARABOLIC | 40 | 0.6 | 1.6 | Cross Polar | 180 | -26 |  |  | 2
19 | 1206 | 1 | A/19/H/19/015/CS | VHLPX4-18/C | COMMSCOPE | 1.2m,44.7dBi PARABOLIC | 44.7 | 1.2 | 0.9 | Cross Polar | 0 | 44.7 | 0 | 14.7 | 3
19 | 1206 | 2 | A/19/H/19/015/CS | VHLPX4-18/C | COMMSCOPE | 1.2m,44.7dBi PARABOLIC | 44.7 | 1.2 | 0.9 | Cross Polar | 0.16 | 44.67 | 2 | 14.7 | 3
19 | 1206 | 3 | A/19/H/19/015/CS | VHLPX4-18/C | COMMSCOPE | 1.2m,44.7dBi PARABOLIC | 44.7 | 1.2 | 0.9 | Cross Polar | 0.25 | 44.4 | 4.5 | -5.3 | 3
19 | 1206 | 4 | A/19/H/19/015/CS | VHLPX4-18/C | COMMSCOPE | 1.2m,44.7dBi PARABOLIC | 44.7 | 1.2 | 0.9 | Cross Polar | 0.35 | 43.85 | 6.5 | -10.3 | 3
19 | 1206 | 5 | A/19/H/19/015/CS | VHLPX4-18/C | COMMSCOPE | 1.2m,44.7dBi PARABOLIC | 44.7 | 1.2 | 0.9 | Cross Polar | 0.44 | 43.1 | 15 | -10.3 | 3
19 | 1206 | 6 | A/19/H/19/015/CS | VHLPX4-18/C | COMMSCOPE | 1.2m,44.7dBi PARABOLIC | 44.7 | 1.2 | 0.9 | Cross Polar | 0.54 | 41.86 | 30 | -14.3 | 3
19 | 1206 | 7 | A/19/H/19/015/CS | VHLPX4-18/C | COMMSCOPE | 1.2m,44.7dBi PARABOLIC | 44.7 | 1.2 | 0.9 | Cross Polar | 0.7 | 39.45 | 50 | -16.3 | 3
19 | 1206 | 8 | A/19/H/19/015/CS | VHLPX4-18/C | COMMSCOPE | 1.2m,44.7dBi PARABOLIC | 44.7 | 1.2 | 0.9 | Cross Polar | 0.82 | 36.88 | 60 | -20.3 | 3
19 | 1206 | 9 | A/19/H/19/015/CS | VHLPX4-18/C | COMMSCOPE | 1.2m,44.7dBi PARABOLIC | 44.7 | 1.2 | 0.9 | Cross Polar | 0.89 | 34.9 | 90 | -32.3 | 3
19 | 1206 | 10 | A/19/H/19/015/CS | VHLPX4-18/C | COMMSCOPE | 1.2m,44.7dBi PARABOLIC | 44.7 | 1.2 | 0.9 | Cross Polar | 0.97 | 32.5 | 180 | -32.3 | 3
19 | 1206 | 11 | A/19/H/19/015/CS | VHLPX4-18/C | COMMSCOPE | 1.2m,44.7dBi PARABOLIC | 44.7 | 1.2 | 0.9 | Cross Polar | 1.1 | 29.2 |  |  | 3
19 | 1206 | 12 | A/19/H/19/015/CS | VHLPX4-18/C | COMMSCOPE | 1.2m,44.7dBi PARABOLIC | 44.7 | 1.2 | 0.9 | Cross Polar | 2.2 | 29.2 |  |  | 3
19 | 1206 | 13 | A/19/H/19/015/CS | VHLPX4-18/C | COMMSCOPE | 1.2m,44.7dBi PARABOLIC | 44.7 | 1.2 | 0.9 | Cross Polar | 3.5 | 14.7 |  |  | 3
19 | 1206 | 14 | A/19/H/19/015/CS | VHLPX4-18/C | COMMSCOPE | 1.2m,44.7dBi PARABOLIC | 44.7 | 1.2 | 0.9 | Cross Polar | 5 | 14.7 |  |  | 3
19 | 1206 | 15 | A/19/H/19/015/CS | VHLPX4-18/C | COMMSCOPE | 1.2m,44.7dBi PARABOLIC | 44.7 | 1.2 | 0.9 | Cross Polar | 10 | 5.7 |  |  | 3
19 | 1206 | 16 | A/19/H/19/015/CS | VHLPX4-18/C | COMMSCOPE | 1.2m,44.7dBi PARABOLIC | 44.7 | 1.2 | 0.9 | Cross Polar | 15 | 3.7 |  |  | 3
19 | 1206 | 17 | A/19/H/19/015/CS | VHLPX4-18/C | COMMSCOPE | 1.2m,44.7dBi PARABOLIC | 44.7 | 1.2 | 0.9 | Cross Polar | 20 | 0.7 |  |  | 3
19 | 1206 | 18 | A/19/H/19/015/CS | VHLPX4-18/C | COMMSCOPE | 1.2m,44.7dBi PARABOLIC | 44.7 | 1.2 | 0.9 | Cross Polar | 50 | -5.3 |  |  | 3
19 | 1206 | 19 | A/19/H/19/015/CS | VHLPX4-18/C | COMMSCOPE | 1.2m,44.7dBi PARABOLIC | 44.7 | 1.2 | 0.9 | Cross Polar | 65 | -10.3 |  |  | 3
19 | 1206 | 20 | A/19/H/19/015/CS | VHLPX4-18/C | COMMSCOPE | 1.2m,44.7dBi PARABOLIC | 44.7 | 1.2 | 0.9 | Cross Polar | 76 | -18.3 |  |  | 3
19 | 1206 | 21 | A/19/H/19/015/CS | VHLPX4-18/C | COMMSCOPE | 1.2m,44.7dBi PARABOLIC | 44.7 | 1.2 | 0.9 | Cross Polar | 81 | -18.3 |  |  | 3
19 | 1206 | 22 | A/19/H/19/015/CS | VHLPX4-18/C | COMMSCOPE | 1.2m,44.7dBi PARABOLIC | 44.7 | 1.2 | 0.9 | Cross Polar | 96 | -28.3 |  |  | 3
19 | 1206 | 23 | A/19/H/19/015/CS | VHLPX4-18/C | COMMSCOPE | 1.2m,44.7dBi PARABOLIC | 44.7 | 1.2 | 0.9 | Cross Polar | 180 | -28.3 |  |  | 3
7080 | 1207 | 1 | A/7080/H/19/016/SK | EH-710TX-05FT | SIKLU COMMUNICATIONS | 0.16m,38dBi PARABOLIC | 38 | 0.16 | 2 | Cross Polar | 0 | 38 | 0 | 13 | 2
7080 | 1207 | 2 | A/7080/H/19/016/SK | EH-710TX-05FT | SIKLU COMMUNICATIONS | 0.16m,38dBi PARABOLIC | 38 | 0.16 | 2 | Cross Polar | 0.5 | 38 | 0.5 | 13 | 2
7080 | 1207 | 3 | A/7080/H/19/016/SK | EH-710TX-05FT | SIKLU COMMUNICATIONS | 0.16m,38dBi PARABOLIC | 38 | 0.16 | 2 | Cross Polar | 1 | 38 | 1 | 13 | 2
7080 | 1207 | 4 | A/7080/H/19/016/SK | EH-710TX-05FT | SIKLU COMMUNICATIONS | 0.16m,38dBi PARABOLIC | 38 | 0.16 | 2 | Cross Polar | 1.5 | 34 | 1.5 | 13 | 2
7080 | 1207 | 5 | A/7080/H/19/016/SK | EH-710TX-05FT | SIKLU COMMUNICATIONS | 0.16m,38dBi PARABOLIC | 38 | 0.16 | 2 | Cross Polar | 2 | 30 | 2 | 13 | 2
7080 | 1207 | 6 | A/7080/H/19/016/SK | EH-710TX-05FT | SIKLU COMMUNICATIONS | 0.16m,38dBi PARABOLIC | 38 | 0.16 | 2 | Cross Polar | 3 | 29 | 2.5 | 13 | 2
7080 | 1207 | 7 | A/7080/H/19/016/SK | EH-710TX-05FT | SIKLU COMMUNICATIONS | 0.16m,38dBi PARABOLIC | 38 | 0.16 | 2 | Cross Polar | 3.5 | 24.5 | 3 | 13 | 2
7080 | 1207 | 8 | A/7080/H/19/016/SK | EH-710TX-05FT | SIKLU COMMUNICATIONS | 0.16m,38dBi PARABOLIC | 38 | 0.16 | 2 | Cross Polar | 4 | 22 | 3.5 | 10.5 | 2
7080 | 1207 | 9 | A/7080/H/19/016/SK | EH-710TX-05FT | SIKLU COMMUNICATIONS | 0.16m,38dBi PARABOLIC | 38 | 0.16 | 2 | Cross Polar | 4.5 | 21.6 | 4 | 8 | 2
7080 | 1207 | 10 | A/7080/H/19/016/SK | EH-710TX-05FT | SIKLU COMMUNICATIONS | 0.16m,38dBi PARABOLIC | 38 | 0.16 | 2 | Cross Polar | 5 | 21.2 | 4.5 | 6.5 | 2
7080 | 1207 | 11 | A/7080/H/19/016/SK | EH-710TX-05FT | SIKLU COMMUNICATIONS | 0.16m,38dBi PARABOLIC | 38 | 0.16 | 2 | Cross Polar | 6 | 20.5 | 5 | 5 | 2
7080 | 1207 | 12 | A/7080/H/19/016/SK | EH-710TX-05FT | SIKLU COMMUNICATIONS | 0.16m,38dBi PARABOLIC | 38 | 0.16 | 2 | Cross Polar | 6.5 | 20.1 | 5.5 | 4.9 | 2
7080 | 1207 | 13 | A/7080/H/19/016/SK | EH-710TX-05FT | SIKLU COMMUNICATIONS | 0.16m,38dBi PARABOLIC | 38 | 0.16 | 2 | Cross Polar | 7 | 19.7 | 6 | 4.9 | 2
7080 | 1207 | 14 | A/7080/H/19/016/SK | EH-710TX-05FT | SIKLU COMMUNICATIONS | 0.16m,38dBi PARABOLIC | 38 | 0.16 | 2 | Cross Polar | 7.5 | 19.4 | 6.5 | 4.8 | 2
7080 | 1207 | 15 | A/7080/H/19/016/SK | EH-710TX-05FT | SIKLU COMMUNICATIONS | 0.16m,38dBi PARABOLIC | 38 | 0.16 | 2 | Cross Polar | 8 | 19 | 7 | 4.7 | 2
7080 | 1207 | 16 | A/7080/H/19/016/SK | EH-710TX-05FT | SIKLU COMMUNICATIONS | 0.16m,38dBi PARABOLIC | 38 | 0.16 | 2 | Cross Polar | 8.5 | 18.2 | 7.5 | 4.7 | 2
7080 | 1207 | 17 | A/7080/H/19/016/SK | EH-710TX-05FT | SIKLU COMMUNICATIONS | 0.16m,38dBi PARABOLIC | 38 | 0.16 | 2 | Cross Polar | 9 | 17.3 | 8 | 4.6 | 2
7080 | 1207 | 18 | A/7080/H/19/016/SK | EH-710TX-05FT | SIKLU COMMUNICATIONS | 0.16m,38dBi PARABOLIC | 38 | 0.16 | 2 | Cross Polar | 9.5 | 16.5 | 8.5 | 4.6 | 2
7080 | 1207 | 19 | A/7080/H/19/016/SK | EH-710TX-05FT | SIKLU COMMUNICATIONS | 0.16m,38dBi PARABOLIC | 38 | 0.16 | 2 | Cross Polar | 10 | 15.7 | 9 | 4.5 | 2
7080 | 1207 | 20 | A/7080/H/19/016/SK | EH-710TX-05FT | SIKLU COMMUNICATIONS | 0.16m,38dBi PARABOLIC | 38 | 0.16 | 2 | Cross Polar | 10.5 | 14.8 | 9.5 | 4.4 | 2
7080 | 1207 | 21 | A/7080/H/19/016/SK | EH-710TX-05FT | SIKLU COMMUNICATIONS | 0.16m,38dBi PARABOLIC | 38 | 0.16 | 2 | Cross Polar | 11 | 14 | 10 | 4.4 | 2
7080 | 1207 | 22 | A/7080/H/19/016/SK | EH-710TX-05FT | SIKLU COMMUNICATIONS | 0.16m,38dBi PARABOLIC | 38 | 0.16 | 2 | Cross Polar | 11.5 | 13.3 | 10.5 | 4.3 | 2
7080 | 1207 | 23 | A/7080/H/19/016/SK | EH-710TX-05FT | SIKLU COMMUNICATIONS | 0.16m,38dBi PARABOLIC | 38 | 0.16 | 2 | Cross Polar | 12 | 12.7 | 11 | 4.2 | 2
7080 | 1207 | 24 | A/7080/H/19/016/SK | EH-710TX-05FT | SIKLU COMMUNICATIONS | 0.16m,38dBi PARABOLIC | 38 | 0.16 | 2 | Cross Polar | 12.5 | 12 | 11.5 | 4.2 | 2
7080 | 1207 | 25 | A/7080/H/19/016/SK | EH-710TX-05FT | SIKLU COMMUNICATIONS | 0.16m,38dBi PARABOLIC | 38 | 0.16 | 2 | Cross Polar | 13 | 11.3 | 12 | 4.1 | 2
7080 | 1207 | 26 | A/7080/H/19/016/SK | EH-710TX-05FT | SIKLU COMMUNICATIONS | 0.16m,38dBi PARABOLIC | 38 | 0.16 | 2 | Cross Polar | 13.5 | 10.7 | 12.5 | 4.1 | 2
7080 | 1207 | 27 | A/7080/H/19/016/SK | EH-710TX-05FT | SIKLU COMMUNICATIONS | 0.16m,38dBi PARABOLIC | 38 | 0.16 | 2 | Cross Polar | 14 | 10 | 13 | 4 | 2
7080 | 1207 | 28 | A/7080/H/19/016/SK | EH-710TX-05FT | SIKLU COMMUNICATIONS | 0.16m,38dBi PARABOLIC | 38 | 0.16 | 2 | Cross Polar | 14.5 | 9.7 | 13.5 | 4 | 2
7080 | 1207 | 29 | A/7080/H/19/016/SK | EH-710TX-05FT | SIKLU COMMUNICATIONS | 0.16m,38dBi PARABOLIC | 38 | 0.16 | 2 | Cross Polar | 15 | 9.3 | 14 | 3.2 | 2
7080 | 1207 | 30 | A/7080/H/19/016/SK | EH-710TX-05FT | SIKLU COMMUNICATIONS | 0.16m,38dBi PARABOLIC | 38 | 0.16 | 2 | Cross Polar | 15.5 | 9 | 14.5 | 2.8 | 2
7080 | 1207 | 31 | A/7080/H/19/016/SK | EH-710TX-05FT | SIKLU COMMUNICATIONS | 0.16m,38dBi PARABOLIC | 38 | 0.16 | 2 | Cross Polar | 16 | 8.7 | 15 | 2.4 | 2
7080 | 1207 | 32 | A/7080/H/19/016/SK | EH-710TX-05FT | SIKLU COMMUNICATIONS | 0.16m,38dBi PARABOLIC | 38 | 0.16 | 2 | Cross Polar | 16.5 | 8.3 | 15.5 | 2 | 2
7080 | 1207 | 33 | A/7080/H/19/016/SK | EH-710TX-05FT | SIKLU COMMUNICATIONS | 0.16m,38dBi PARABOLIC | 38 | 0.16 | 2 | Cross Polar | 17 | 8 | 16 | 1.6 | 2
7080 | 1207 | 34 | A/7080/H/19/016/SK | EH-710TX-05FT | SIKLU COMMUNICATIONS | 0.16m,38dBi PARABOLIC | 38 | 0.16 | 2 | Cross Polar | 17.5 | 7.7 | 16.5 | 1.2 | 2
7080 | 1207 | 35 | A/7080/H/19/016/SK | EH-710TX-05FT | SIKLU COMMUNICATIONS | 0.16m,38dBi PARABOLIC | 38 | 0.16 | 2 | Cross Polar | 18 | 7.3 | 17 | 0.8 | 2
7080 | 1207 | 36 | A/7080/H/19/016/SK | EH-710TX-05FT | SIKLU COMMUNICATIONS | 0.16m,38dBi PARABOLIC | 38 | 0.16 | 2 | Cross Polar | 19 | 6.7 | 17.5 | 0.2 | 2
7080 | 1207 | 37 | A/7080/H/19/016/SK | EH-710TX-05FT | SIKLU COMMUNICATIONS | 0.16m,38dBi PARABOLIC | 38 | 0.16 | 2 | Cross Polar | 19.5 | 6.3 | 18 | 0 | 2
7080 | 1207 | 38 | A/7080/H/19/016/SK | EH-710TX-05FT | SIKLU COMMUNICATIONS | 0.16m,38dBi PARABOLIC | 38 | 0.16 | 2 | Cross Polar | 20 | 6 | 18.5 | -1.9 | 2
7080 | 1207 | 39 | A/7080/H/19/016/SK | EH-710TX-05FT | SIKLU COMMUNICATIONS | 0.16m,38dBi PARABOLIC | 38 | 0.16 | 2 | Cross Polar | 20.5 | 5.8 | 19 | -3.5 | 2
7080 | 1207 | 40 | A/7080/H/19/016/SK | EH-710TX-05FT | SIKLU COMMUNICATIONS | 0.16m,38dBi PARABOLIC | 38 | 0.16 | 2 | Cross Polar | 21 | 5.6 | 19.5 | -5.5 | 2
7080 | 1207 | 41 | A/7080/H/19/016/SK | EH-710TX-05FT | SIKLU COMMUNICATIONS | 0.16m,38dBi PARABOLIC | 38 | 0.16 | 2 | Cross Polar | 21.5 | 5.4 | 20 | -7 | 2
7080 | 1207 | 42 | A/7080/H/19/016/SK | EH-710TX-05FT | SIKLU COMMUNICATIONS | 0.16m,38dBi PARABOLIC | 38 | 0.16 | 2 | Cross Polar | 22 | 5.2 | 20.5 | -7 | 2
7080 | 1207 | 43 | A/7080/H/19/016/SK | EH-710TX-05FT | SIKLU COMMUNICATIONS | 0.16m,38dBi PARABOLIC | 38 | 0.16 | 2 | Cross Polar | 22.5 | 5 | 21 | -7 | 2
7080 | 1207 | 44 | A/7080/H/19/016/SK | EH-710TX-05FT | SIKLU COMMUNICATIONS | 0.16m,38dBi PARABOLIC | 38 | 0.16 | 2 | Cross Polar | 23 | 4.8 | 21.5 | -7 | 2
7080 | 1207 | 45 | A/7080/H/19/016/SK | EH-710TX-05FT | SIKLU COMMUNICATIONS | 0.16m,38dBi PARABOLIC | 38 | 0.16 | 2 | Cross Polar | 23.5 | 4.6 | 22 | -7 | 2
7080 | 1207 | 46 | A/7080/H/19/016/SK | EH-710TX-05FT | SIKLU COMMUNICATIONS | 0.16m,38dBi PARABOLIC | 38 | 0.16 | 2 | Cross Polar | 24 | 4.4 | 22.5 | -7 | 2
7080 | 1207 | 47 | A/7080/H/19/016/SK | EH-710TX-05FT | SIKLU COMMUNICATIONS | 0.16m,38dBi PARABOLIC | 38 | 0.16 | 2 | Cross Polar | 25 | 4 | 23 | -7 | 2
7080 | 1207 | 48 | A/7080/H/19/016/SK | EH-710TX-05FT | SIKLU COMMUNICATIONS | 0.16m,38dBi PARABOLIC | 38 | 0.16 | 2 | Cross Polar | 25.5 | 3.8 | 23.5 | -7 | 2
7080 | 1207 | 49 | A/7080/H/19/016/SK | EH-710TX-05FT | SIKLU COMMUNICATIONS | 0.16m,38dBi PARABOLIC | 38 | 0.16 | 2 | Cross Polar | 26 | 3.6 | 24 | -7 | 2
7080 | 1207 | 50 | A/7080/H/19/016/SK | EH-710TX-05FT | SIKLU COMMUNICATIONS | 0.16m,38dBi PARABOLIC | 38 | 0.16 | 2 | Cross Polar | 26.5 | 3.4 | 24.5 | -7 | 2
7080 | 1207 | 51 | A/7080/H/19/016/SK | EH-710TX-05FT | SIKLU COMMUNICATIONS | 0.16m,38dBi PARABOLIC | 38 | 0.16 | 2 | Cross Polar | 27 | 3.2 | 25 | -7 | 2
7080 | 1207 | 52 | A/7080/H/19/016/SK | EH-710TX-05FT | SIKLU COMMUNICATIONS | 0.16m,38dBi PARABOLIC | 38 | 0.16 | 2 | Cross Polar | 27.5 | 3 | 25.5 | -7 | 2
7080 | 1207 | 53 | A/7080/H/19/016/SK | EH-710TX-05FT | SIKLU COMMUNICATIONS | 0.16m,38dBi PARABOLIC | 38 | 0.16 | 2 | Cross Polar | 28 | 2.8 | 26 | -7 | 2
7080 | 1207 | 54 | A/7080/H/19/016/SK | EH-710TX-05FT | SIKLU COMMUNICATIONS | 0.16m,38dBi PARABOLIC | 38 | 0.16 | 2 | Cross Polar | 28.5 | 2.6 | 26.5 | -7 | 2
7080 | 1207 | 55 | A/7080/H/19/016/SK | EH-710TX-05FT | SIKLU COMMUNICATIONS | 0.16m,38dBi PARABOLIC | 38 | 0.16 | 2 | Cross Polar | 29 | 2.4 | 27 | -7 | 2
7080 | 1207 | 56 | A/7080/H/19/016/SK | EH-710TX-05FT | SIKLU COMMUNICATIONS | 0.16m,38dBi PARABOLIC | 38 | 0.16 | 2 | Cross Polar | 29.5 | 2.2 | 27.5 | -7 | 2
7080 | 1207 | 57 | A/7080/H/19/016/SK | EH-710TX-05FT | SIKLU COMMUNICATIONS | 0.16m,38dBi PARABOLIC | 38 | 0.16 | 2 | Cross Polar | 30 | 2 | 28 | -7 | 2
7080 | 1207 | 58 | A/7080/H/19/016/SK | EH-710TX-05FT | SIKLU COMMUNICATIONS | 0.16m,38dBi PARABOLIC | 38 | 0.16 | 2 | Cross Polar | 30.5 | 1.9 | 28.5 | -7 | 2
7080 | 1207 | 59 | A/7080/H/19/016/SK | EH-710TX-05FT | SIKLU COMMUNICATIONS | 0.16m,38dBi PARABOLIC | 38 | 0.16 | 2 | Cross Polar | 31 | 1.9 | 29 | -7 | 2
7080 | 1207 | 60 | A/7080/H/19/016/SK | EH-710TX-05FT | SIKLU COMMUNICATIONS | 0.16m,38dBi PARABOLIC | 38 | 0.16 | 2 | Cross Polar | 31.5 | 1.8 | 29.5 | -7 | 2
7080 | 1207 | 61 | A/7080/H/19/016/SK | EH-710TX-05FT | SIKLU COMMUNICATIONS | 0.16m,38dBi PARABOLIC | 38 | 0.16 | 2 | Cross Polar | 32 | 1.8 | 30 | -7 | 2
7080 | 1207 | 62 | A/7080/H/19/016/SK | EH-710TX-05FT | SIKLU COMMUNICATIONS | 0.16m,38dBi PARABOLIC | 38 | 0.16 | 2 | Cross Polar | 32.5 | 1.7 | 30.5 | -7.1 | 2
7080 | 1207 | 63 | A/7080/H/19/016/SK | EH-710TX-05FT | SIKLU COMMUNICATIONS | 0.16m,38dBi PARABOLIC | 38 | 0.16 | 2 | Cross Polar | 33 | 1.7 | 31 | -7.2 | 2
7080 | 1207 | 64 | A/7080/H/19/016/SK | EH-710TX-05FT | SIKLU COMMUNICATIONS | 0.16m,38dBi PARABOLIC | 38 | 0.16 | 2 | Cross Polar | 33.5 | 1.6 | 31.5 | -7.3 | 2
7080 | 1207 | 65 | A/7080/H/19/016/SK | EH-710TX-05FT | SIKLU COMMUNICATIONS | 0.16m,38dBi PARABOLIC | 38 | 0.16 | 2 | Cross Polar | 34 | 1.6 | 32 | -7.4 | 2
7080 | 1207 | 66 | A/7080/H/19/016/SK | EH-710TX-05FT | SIKLU COMMUNICATIONS | 0.16m,38dBi PARABOLIC | 38 | 0.16 | 2 | Cross Polar | 34.5 | 1.5 | 32.5 | -7.5 | 2
7080 | 1207 | 67 | A/7080/H/19/016/SK | EH-710TX-05FT | SIKLU COMMUNICATIONS | 0.16m,38dBi PARABOLIC | 38 | 0.16 | 2 | Cross Polar | 35 | 1.5 | 33 | -7.6 | 2
7080 | 1207 | 68 | A/7080/H/19/016/SK | EH-710TX-05FT | SIKLU COMMUNICATIONS | 0.16m,38dBi PARABOLIC | 38 | 0.16 | 2 | Cross Polar | 35.5 | 1.4 | 33.5 | -7.7 | 2
7080 | 1207 | 69 | A/7080/H/19/016/SK | EH-710TX-05FT | SIKLU COMMUNICATIONS | 0.16m,38dBi PARABOLIC | 38 | 0.16 | 2 | Cross Polar | 36 | 1.4 | 34 | -7.8 | 2
7080 | 1207 | 70 | A/7080/H/19/016/SK | EH-710TX-05FT | SIKLU COMMUNICATIONS | 0.16m,38dBi PARABOLIC | 38 | 0.16 | 2 | Cross Polar | 36.5 | 1.3 | 34.5 | -7.9 | 2
7080 | 1207 | 71 | A/7080/H/19/016/SK | EH-710TX-05FT | SIKLU COMMUNICATIONS | 0.16m,38dBi PARABOLIC | 38 | 0.16 | 2 | Cross Polar | 37 | 1.3 | 35 | -8 | 2
7080 | 1207 | 72 | A/7080/H/19/016/SK | EH-710TX-05FT | SIKLU COMMUNICATIONS | 0.16m,38dBi PARABOLIC | 38 | 0.16 | 2 | Cross Polar | 37.5 | 1.2 | 35.5 | -8.1 | 2
7080 | 1207 | 73 | A/7080/H/19/016/SK | EH-710TX-05FT | SIKLU COMMUNICATIONS | 0.16m,38dBi PARABOLIC | 38 | 0.16 | 2 | Cross Polar | 38 | 1.2 | 36 | -8.2 | 2
7080 | 1207 | 74 | A/7080/H/19/016/SK | EH-710TX-05FT | SIKLU COMMUNICATIONS | 0.16m,38dBi PARABOLIC | 38 | 0.16 | 2 | Cross Polar | 38.5 | 1.1 | 36.5 | -8.3 | 2
7080 | 1207 | 75 | A/7080/H/19/016/SK | EH-710TX-05FT | SIKLU COMMUNICATIONS | 0.16m,38dBi PARABOLIC | 38 | 0.16 | 2 | Cross Polar | 39 | 1.1 | 37 | -8.4 | 2
7080 | 1207 | 76 | A/7080/H/19/016/SK | EH-710TX-05FT | SIKLU COMMUNICATIONS | 0.16m,38dBi PARABOLIC | 38 | 0.16 | 2 | Cross Polar | 39.5 | 1 | 37.5 | -8.5 | 2
7080 | 1207 | 77 | A/7080/H/19/016/SK | EH-710TX-05FT | SIKLU COMMUNICATIONS | 0.16m,38dBi PARABOLIC | 38 | 0.16 | 2 | Cross Polar | 40 | 1 | 38 | -8.6 | 2
7080 | 1207 | 78 | A/7080/H/19/016/SK | EH-710TX-05FT | SIKLU COMMUNICATIONS | 0.16m,38dBi PARABOLIC | 38 | 0.16 | 2 | Cross Polar | 40.5 | 0.9 | 38.5 | -8.7 | 2
7080 | 1207 | 79 | A/7080/H/19/016/SK | EH-710TX-05FT | SIKLU COMMUNICATIONS | 0.16m,38dBi PARABOLIC | 38 | 0.16 | 2 | Cross Polar | 41 | 0.9 | 39 | -8.8 | 2
7080 | 1207 | 80 | A/7080/H/19/016/SK | EH-710TX-05FT | SIKLU COMMUNICATIONS | 0.16m,38dBi PARABOLIC | 38 | 0.16 | 2 | Cross Polar | 41.5 | 0.8 | 39.5 | -8.9 | 2
7080 | 1207 | 81 | A/7080/H/19/016/SK | EH-710TX-05FT | SIKLU COMMUNICATIONS | 0.16m,38dBi PARABOLIC | 38 | 0.16 | 2 | Cross Polar | 42 | 0.8 | 40 | -9 | 2
7080 | 1207 | 82 | A/7080/H/19/016/SK | EH-710TX-05FT | SIKLU COMMUNICATIONS | 0.16m,38dBi PARABOLIC | 38 | 0.16 | 2 | Cross Polar | 42.5 | 0.7 | 40.5 | -9 | 2
7080 | 1207 | 83 | A/7080/H/19/016/SK | EH-710TX-05FT | SIKLU COMMUNICATIONS | 0.16m,38dBi PARABOLIC | 38 | 0.16 | 2 | Cross Polar | 43 | 0.7 | 41 | -9 | 2
7080 | 1207 | 84 | A/7080/H/19/016/SK | EH-710TX-05FT | SIKLU COMMUNICATIONS | 0.16m,38dBi PARABOLIC | 38 | 0.16 | 2 | Cross Polar | 43.5 | 0.6 | 41.5 | -9 | 2
7080 | 1207 | 85 | A/7080/H/19/016/SK | EH-710TX-05FT | SIKLU COMMUNICATIONS | 0.16m,38dBi PARABOLIC | 38 | 0.16 | 2 | Cross Polar | 44 | 0.6 | 42 | -9 | 2
7080 | 1207 | 86 | A/7080/H/19/016/SK | EH-710TX-05FT | SIKLU COMMUNICATIONS | 0.16m,38dBi PARABOLIC | 38 | 0.16 | 2 | Cross Polar | 44.5 | 0.5 | 42.5 | -9 | 2
7080 | 1207 | 87 | A/7080/H/19/016/SK | EH-710TX-05FT | SIKLU COMMUNICATIONS | 0.16m,38dBi PARABOLIC | 38 | 0.16 | 2 | Cross Polar | 45 | 0.5 | 43 | -9 | 2
7080 | 1207 | 88 | A/7080/H/19/016/SK | EH-710TX-05FT | SIKLU COMMUNICATIONS | 0.16m,38dBi PARABOLIC | 38 | 0.16 | 2 | Cross Polar | 45.5 | 0.4 | 43.5 | -9 | 2
7080 | 1207 | 89 | A/7080/H/19/016/SK | EH-710TX-05FT | SIKLU COMMUNICATIONS | 0.16m,38dBi PARABOLIC | 38 | 0.16 | 2 | Cross Polar | 46 | 0.4 | 44 | -9 | 2
7080 | 1207 | 90 | A/7080/H/19/016/SK | EH-710TX-05FT | SIKLU COMMUNICATIONS | 0.16m,38dBi PARABOLIC | 38 | 0.16 | 2 | Cross Polar | 46.5 | 0.3 | 44.5 | -9 | 2
7080 | 1207 | 91 | A/7080/H/19/016/SK | EH-710TX-05FT | SIKLU COMMUNICATIONS | 0.16m,38dBi PARABOLIC | 38 | 0.16 | 2 | Cross Polar | 47 | 0.3 | 45 | -9 | 2
7080 | 1207 | 92 | A/7080/H/19/016/SK | EH-710TX-05FT | SIKLU COMMUNICATIONS | 0.16m,38dBi PARABOLIC | 38 | 0.16 | 2 | Cross Polar | 47.5 | 0.2 | 45.5 | -9 | 2
7080 | 1207 | 93 | A/7080/H/19/016/SK | EH-710TX-05FT | SIKLU COMMUNICATIONS | 0.16m,38dBi PARABOLIC | 38 | 0.16 | 2 | Cross Polar | 48 | 0.2 | 46 | -9 | 2
7080 | 1207 | 94 | A/7080/H/19/016/SK | EH-710TX-05FT | SIKLU COMMUNICATIONS | 0.16m,38dBi PARABOLIC | 38 | 0.16 | 2 | Cross Polar | 48.5 | 0.1 | 46.5 | -9 | 2
7080 | 1207 | 95 | A/7080/H/19/016/SK | EH-710TX-05FT | SIKLU COMMUNICATIONS | 0.16m,38dBi PARABOLIC | 38 | 0.16 | 2 | Cross Polar | 49 | 0.1 | 47 | -9 | 2
7080 | 1207 | 96 | A/7080/H/19/016/SK | EH-710TX-05FT | SIKLU COMMUNICATIONS | 0.16m,38dBi PARABOLIC | 38 | 0.16 | 2 | Cross Polar | 49.5 | 0 | 47.5 | -9 | 2
7080 | 1207 | 97 | A/7080/H/19/016/SK | EH-710TX-05FT | SIKLU COMMUNICATIONS | 0.16m,38dBi PARABOLIC | 38 | 0.16 | 2 | Cross Polar | 50 | 0 | 48 | -9 | 2
7080 | 1207 | 98 | A/7080/H/19/016/SK | EH-710TX-05FT | SIKLU COMMUNICATIONS | 0.16m,38dBi PARABOLIC | 38 | 0.16 | 2 | Cross Polar | 50.5 | -0.1 | 48.5 | -9 | 2
7080 | 1207 | 99 | A/7080/H/19/016/SK | EH-710TX-05FT | SIKLU COMMUNICATIONS | 0.16m,38dBi PARABOLIC | 38 | 0.16 | 2 | Cross Polar | 51 | -0.2 | 49 | -9 | 2
7080 | 1207 | 100 | A/7080/H/19/016/SK | EH-710TX-05FT | SIKLU COMMUNICATIONS | 0.16m,38dBi PARABOLIC | 38 | 0.16 | 2 | Cross Polar | 51.5 | -0.3 | 49.5 | -9 | 2
7080 | 1207 | 101 | A/7080/H/19/016/SK | EH-710TX-05FT | SIKLU COMMUNICATIONS | 0.16m,38dBi PARABOLIC | 38 | 0.16 | 2 | Cross Polar | 52 | -0.4 | 50 | -9 | 2
7080 | 1207 | 102 | A/7080/H/19/016/SK | EH-710TX-05FT | SIKLU COMMUNICATIONS | 0.16m,38dBi PARABOLIC | 38 | 0.16 | 2 | Cross Polar | 52.5 | -0.5 | 50.5 | -9.1 | 2
7080 | 1207 | 103 | A/7080/H/19/016/SK | EH-710TX-05FT | SIKLU COMMUNICATIONS | 0.16m,38dBi PARABOLIC | 38 | 0.16 | 2 | Cross Polar | 53 | -0.6 | 51 | -9.2 | 2
7080 | 1207 | 104 | A/7080/H/19/016/SK | EH-710TX-05FT | SIKLU COMMUNICATIONS | 0.16m,38dBi PARABOLIC | 38 | 0.16 | 2 | Cross Polar | 53.5 | -0.7 | 51.5 | -9.3 | 2
7080 | 1207 | 105 | A/7080/H/19/016/SK | EH-710TX-05FT | SIKLU COMMUNICATIONS | 0.16m,38dBi PARABOLIC | 38 | 0.16 | 2 | Cross Polar | 54 | -0.8 | 52 | -9.4 | 2
7080 | 1207 | 106 | A/7080/H/19/016/SK | EH-710TX-05FT | SIKLU COMMUNICATIONS | 0.16m,38dBi PARABOLIC | 38 | 0.16 | 2 | Cross Polar | 54.5 | -0.9 | 52.5 | -9.5 | 2
7080 | 1207 | 107 | A/7080/H/19/016/SK | EH-710TX-05FT | SIKLU COMMUNICATIONS | 0.16m,38dBi PARABOLIC | 38 | 0.16 | 2 | Cross Polar | 55 | -1 | 53 | -9.6 | 2
7080 | 1207 | 108 | A/7080/H/19/016/SK | EH-710TX-05FT | SIKLU COMMUNICATIONS | 0.16m,38dBi PARABOLIC | 38 | 0.16 | 2 | Cross Polar | 55.5 | -1.1 | 53.5 | -9.7 | 2
7080 | 1207 | 109 | A/7080/H/19/016/SK | EH-710TX-05FT | SIKLU COMMUNICATIONS | 0.16m,38dBi PARABOLIC | 38 | 0.16 | 2 | Cross Polar | 56 | -1.2 | 54 | -9.8 | 2
7080 | 1207 | 110 | A/7080/H/19/016/SK | EH-710TX-05FT | SIKLU COMMUNICATIONS | 0.16m,38dBi PARABOLIC | 38 | 0.16 | 2 | Cross Polar | 56.5 | -1.3 | 54.8 | -9.9 | 2
7080 | 1207 | 111 | A/7080/H/19/016/SK | EH-710TX-05FT | SIKLU COMMUNICATIONS | 0.16m,38dBi PARABOLIC | 38 | 0.16 | 2 | Cross Polar | 57 | -1.4 | 55 | -10 | 2
7080 | 1207 | 112 | A/7080/H/19/016/SK | EH-710TX-05FT | SIKLU COMMUNICATIONS | 0.16m,38dBi PARABOLIC | 38 | 0.16 | 2 | Cross Polar | 57.5 | -1.5 | 55.5 | -10.1 | 2
7080 | 1207 | 113 | A/7080/H/19/016/SK | EH-710TX-05FT | SIKLU COMMUNICATIONS | 0.16m,38dBi PARABOLIC | 38 | 0.16 | 2 | Cross Polar | 58 | -1.6 | 56 | -10.2 | 2
7080 | 1207 | 114 | A/7080/H/19/016/SK | EH-710TX-05FT | SIKLU COMMUNICATIONS | 0.16m,38dBi PARABOLIC | 38 | 0.16 | 2 | Cross Polar | 58.5 | -1.7 | 56.5 | -10.3 | 2
7080 | 1207 | 115 | A/7080/H/19/016/SK | EH-710TX-05FT | SIKLU COMMUNICATIONS | 0.16m,38dBi PARABOLIC | 38 | 0.16 | 2 | Cross Polar | 59 | -1.8 | 57 | -10.4 | 2
7080 | 1207 | 116 | A/7080/H/19/016/SK | EH-710TX-05FT | SIKLU COMMUNICATIONS | 0.16m,38dBi PARABOLIC | 38 | 0.16 | 2 | Cross Polar | 59.5 | -1.9 | 57.5 | -10.5 | 2
7080 | 1207 | 117 | A/7080/H/19/016/SK | EH-710TX-05FT | SIKLU COMMUNICATIONS | 0.16m,38dBi PARABOLIC | 38 | 0.16 | 2 | Cross Polar | 60 | -2 | 58 | -10.6 | 2
7080 | 1207 | 118 | A/7080/H/19/016/SK | EH-710TX-05FT | SIKLU COMMUNICATIONS | 0.16m,38dBi PARABOLIC | 38 | 0.16 | 2 | Cross Polar | 60.5 | -2.1 | 58.5 | -10.7 | 2
7080 | 1207 | 119 | A/7080/H/19/016/SK | EH-710TX-05FT | SIKLU COMMUNICATIONS | 0.16m,38dBi PARABOLIC | 38 | 0.16 | 2 | Cross Polar | 61 | -2.1 | 59 | -10.8 | 2
7080 | 1207 | 120 | A/7080/H/19/016/SK | EH-710TX-05FT | SIKLU COMMUNICATIONS | 0.16m,38dBi PARABOLIC | 38 | 0.16 | 2 | Cross Polar | 61.5 | -2.2 | 59.5 | -10.9 | 2
7080 | 1207 | 121 | A/7080/H/19/016/SK | EH-710TX-05FT | SIKLU COMMUNICATIONS | 0.16m,38dBi PARABOLIC | 38 | 0.16 | 2 | Cross Polar | 62 | -2.2 | 60 | -11 | 2
7080 | 1207 | 122 | A/7080/H/19/016/SK | EH-710TX-05FT | SIKLU COMMUNICATIONS | 0.16m,38dBi PARABOLIC | 38 | 0.16 | 2 | Cross Polar | 62.5 | -2.3 | 60.5 | -11 | 2
7080 | 1207 | 123 | A/7080/H/19/016/SK | EH-710TX-05FT | SIKLU COMMUNICATIONS | 0.16m,38dBi PARABOLIC | 38 | 0.16 | 2 | Cross Polar | 63 | -2.3 | 61 | -11.1 | 2
7080 | 1207 | 124 | A/7080/H/19/016/SK | EH-710TX-05FT | SIKLU COMMUNICATIONS | 0.16m,38dBi PARABOLIC | 38 | 0.16 | 2 | Cross Polar | 63.5 | -2.4 | 61.5 | -11.1 | 2
7080 | 1207 | 125 | A/7080/H/19/016/SK | EH-710TX-05FT | SIKLU COMMUNICATIONS | 0.16m,38dBi PARABOLIC | 38 | 0.16 | 2 | Cross Polar | 64 | -2.4 | 62 | -11.1 | 2
7080 | 1207 | 126 | A/7080/H/19/016/SK | EH-710TX-05FT | SIKLU COMMUNICATIONS | 0.16m,38dBi PARABOLIC | 38 | 0.16 | 2 | Cross Polar | 64.5 | -2.5 | 62.5 | -11.2 | 2
7080 | 1207 | 127 | A/7080/H/19/016/SK | EH-710TX-05FT | SIKLU COMMUNICATIONS | 0.16m,38dBi PARABOLIC | 38 | 0.16 | 2 | Cross Polar | 65 | -2.5 | 63 | -11.2 | 2
7080 | 1207 | 128 | A/7080/H/19/016/SK | EH-710TX-05FT | SIKLU COMMUNICATIONS | 0.16m,38dBi PARABOLIC | 38 | 0.16 | 2 | Cross Polar | 65.5 | -2.6 | 63.5 | -11.2 | 2
7080 | 1207 | 129 | A/7080/H/19/016/SK | EH-710TX-05FT | SIKLU COMMUNICATIONS | 0.16m,38dBi PARABOLIC | 38 | 0.16 | 2 | Cross Polar | 66 | -2.6 | 64 | -11.3 | 2
7080 | 1207 | 130 | A/7080/H/19/016/SK | EH-710TX-05FT | SIKLU COMMUNICATIONS | 0.16m,38dBi PARABOLIC | 38 | 0.16 | 2 | Cross Polar | 66.5 | -2.7 | 64.5 | -11.3 | 2
7080 | 1207 | 131 | A/7080/H/19/016/SK | EH-710TX-05FT | SIKLU COMMUNICATIONS | 0.16m,38dBi PARABOLIC | 38 | 0.16 | 2 | Cross Polar | 67 | -2.7 | 65 | -11.3 | 2
7080 | 1207 | 132 | A/7080/H/19/016/SK | EH-710TX-05FT | SIKLU COMMUNICATIONS | 0.16m,38dBi PARABOLIC | 38 | 0.16 | 2 | Cross Polar | 67.5 | -2.8 | 65.5 | -11.4 | 2
7080 | 1207 | 133 | A/7080/H/19/016/SK | EH-710TX-05FT | SIKLU COMMUNICATIONS | 0.16m,38dBi PARABOLIC | 38 | 0.16 | 2 | Cross Polar | 68 | -2.8 | 66 | -11.4 | 2
7080 | 1207 | 134 | A/7080/H/19/016/SK | EH-710TX-05FT | SIKLU COMMUNICATIONS | 0.16m,38dBi PARABOLIC | 38 | 0.16 | 2 | Cross Polar | 68.5 | -2.9 | 66.5 | -11.4 | 2
7080 | 1207 | 135 | A/7080/H/19/016/SK | EH-710TX-05FT | SIKLU COMMUNICATIONS | 0.16m,38dBi PARABOLIC | 38 | 0.16 | 2 | Cross Polar | 69 | -2.9 | 67 | -11.5 | 2
7080 | 1207 | 136 | A/7080/H/19/016/SK | EH-710TX-05FT | SIKLU COMMUNICATIONS | 0.16m,38dBi PARABOLIC | 38 | 0.16 | 2 | Cross Polar | 69.5 | -3 | 67.5 | -11.5 | 2
7080 | 1207 | 137 | A/7080/H/19/016/SK | EH-710TX-05FT | SIKLU COMMUNICATIONS | 0.16m,38dBi PARABOLIC | 38 | 0.16 | 2 | Cross Polar | 70 | -3 | 68 | -11.5 | 2
7080 | 1207 | 138 | A/7080/H/19/016/SK | EH-710TX-05FT | SIKLU COMMUNICATIONS | 0.16m,38dBi PARABOLIC | 38 | 0.16 | 2 | Cross Polar | 70.5 | -3.2 | 68.5 | -11.6 | 2
7080 | 1207 | 139 | A/7080/H/19/016/SK | EH-710TX-05FT | SIKLU COMMUNICATIONS | 0.16m,38dBi PARABOLIC | 38 | 0.16 | 2 | Cross Polar | 71 | -3.4 | 69 | -11.6 | 2
7080 | 1207 | 140 | A/7080/H/19/016/SK | EH-710TX-05FT | SIKLU COMMUNICATIONS | 0.16m,38dBi PARABOLIC | 38 | 0.16 | 2 | Cross Polar | 71.5 | -3.6 | 69.5 | -11.6 | 2
7080 | 1207 | 141 | A/7080/H/19/016/SK | EH-710TX-05FT | SIKLU COMMUNICATIONS | 0.16m,38dBi PARABOLIC | 38 | 0.16 | 2 | Cross Polar | 72 | -3.8 | 70 | -11.7 | 2
7080 | 1207 | 142 | A/7080/H/19/016/SK | EH-710TX-05FT | SIKLU COMMUNICATIONS | 0.16m,38dBi PARABOLIC | 38 | 0.16 | 2 | Cross Polar | 72.5 | -4 | 70.5 | -11.7 | 2
7080 | 1207 | 143 | A/7080/H/19/016/SK | EH-710TX-05FT | SIKLU COMMUNICATIONS | 0.16m,38dBi PARABOLIC | 38 | 0.16 | 2 | Cross Polar | 73 | -4.2 | 71 | -11.7 | 2
7080 | 1207 | 144 | A/7080/H/19/016/SK | EH-710TX-05FT | SIKLU COMMUNICATIONS | 0.16m,38dBi PARABOLIC | 38 | 0.16 | 2 | Cross Polar | 73.5 | -4.4 | 71.5 | -11.8 | 2
7080 | 1207 | 145 | A/7080/H/19/016/SK | EH-710TX-05FT | SIKLU COMMUNICATIONS | 0.16m,38dBi PARABOLIC | 38 | 0.16 | 2 | Cross Polar | 74 | -4.6 | 72 | -11.8 | 2
7080 | 1207 | 146 | A/7080/H/19/016/SK | EH-710TX-05FT | SIKLU COMMUNICATIONS | 0.16m,38dBi PARABOLIC | 38 | 0.16 | 2 | Cross Polar | 74.5 | -4.8 | 72.5 | -11.8 | 2
7080 | 1207 | 147 | A/7080/H/19/016/SK | EH-710TX-05FT | SIKLU COMMUNICATIONS | 0.16m,38dBi PARABOLIC | 38 | 0.16 | 2 | Cross Polar | 75 | -5 | 73 | -11.9 | 2
7080 | 1207 | 148 | A/7080/H/19/016/SK | EH-710TX-05FT | SIKLU COMMUNICATIONS | 0.16m,38dBi PARABOLIC | 38 | 0.16 | 2 | Cross Polar | 75.5 | -5.2 | 73.5 | -11.9 | 2
7080 | 1207 | 149 | A/7080/H/19/016/SK | EH-710TX-05FT | SIKLU COMMUNICATIONS | 0.16m,38dBi PARABOLIC | 38 | 0.16 | 2 | Cross Polar | 76 | -5.4 | 74 | -11.9 | 2
7080 | 1207 | 150 | A/7080/H/19/016/SK | EH-710TX-05FT | SIKLU COMMUNICATIONS | 0.16m,38dBi PARABOLIC | 38 | 0.16 | 2 | Cross Polar | 76.5 | -5.6 | 74.5 | -12 | 2
7080 | 1207 | 151 | A/7080/H/19/016/SK | EH-710TX-05FT | SIKLU COMMUNICATIONS | 0.16m,38dBi PARABOLIC | 38 | 0.16 | 2 | Cross Polar | 77 | -5.8 | 75 | -12 | 2
7080 | 1207 | 152 | A/7080/H/19/016/SK | EH-710TX-05FT | SIKLU COMMUNICATIONS | 0.16m,38dBi PARABOLIC | 38 | 0.16 | 2 | Cross Polar | 77.5 | -6 | 75.5 | -12 | 2
7080 | 1207 | 153 | A/7080/H/19/016/SK | EH-710TX-05FT | SIKLU COMMUNICATIONS | 0.16m,38dBi PARABOLIC | 38 | 0.16 | 2 | Cross Polar | 78 | -6.2 | 76 | -12.1 | 2
7080 | 1207 | 154 | A/7080/H/19/016/SK | EH-710TX-05FT | SIKLU COMMUNICATIONS | 0.16m,38dBi PARABOLIC | 38 | 0.16 | 2 | Cross Polar | 78.5 | -6.4 | 76.5 | -12.1 | 2
7080 | 1207 | 155 | A/7080/H/19/016/SK | EH-710TX-05FT | SIKLU COMMUNICATIONS | 0.16m,38dBi PARABOLIC | 38 | 0.16 | 2 | Cross Polar | 79 | -6.6 | 77 | -12.1 | 2
7080 | 1207 | 156 | A/7080/H/19/016/SK | EH-710TX-05FT | SIKLU COMMUNICATIONS | 0.16m,38dBi PARABOLIC | 38 | 0.16 | 2 | Cross Polar | 79.5 | -6.8 | 77.5 | -12.2 | 2
7080 | 1207 | 157 | A/7080/H/19/016/SK | EH-710TX-05FT | SIKLU COMMUNICATIONS | 0.16m,38dBi PARABOLIC | 38 | 0.16 | 2 | Cross Polar | 80 | -7 | 78 | -12.2 | 2
7080 | 1207 | 158 | A/7080/H/19/016/SK | EH-710TX-05FT | SIKLU COMMUNICATIONS | 0.16m,38dBi PARABOLIC | 38 | 0.16 | 2 | Cross Polar | 80.5 | -7.4 | 78.5 | -12.2 | 2
7080 | 1207 | 159 | A/7080/H/19/016/SK | EH-710TX-05FT | SIKLU COMMUNICATIONS | 0.16m,38dBi PARABOLIC | 38 | 0.16 | 2 | Cross Polar | 81 | -7.7 | 79 | -12.3 | 2
7080 | 1207 | 160 | A/7080/H/19/016/SK | EH-710TX-05FT | SIKLU COMMUNICATIONS | 0.16m,38dBi PARABOLIC | 38 | 0.16 | 2 | Cross Polar | 81.5 | -8.1 | 79.5 | -12.3 | 2
7080 | 1207 | 161 | A/7080/H/19/016/SK | EH-710TX-05FT | SIKLU COMMUNICATIONS | 0.16m,38dBi PARABOLIC | 38 | 0.16 | 2 | Cross Polar | 82 | -8.4 | 80 | -12.3 | 2
7080 | 1207 | 162 | A/7080/H/19/016/SK | EH-710TX-05FT | SIKLU COMMUNICATIONS | 0.16m,38dBi PARABOLIC | 38 | 0.16 | 2 | Cross Polar | 82.5 | -8.6 | 80.5 | -12.4 | 2
7080 | 1207 | 163 | A/7080/H/19/016/SK | EH-710TX-05FT | SIKLU COMMUNICATIONS | 0.16m,38dBi PARABOLIC | 38 | 0.16 | 2 | Cross Polar | 83 | -9.1 | 81 | -12.4 | 2
7080 | 1207 | 164 | A/7080/H/19/016/SK | EH-710TX-05FT | SIKLU COMMUNICATIONS | 0.16m,38dBi PARABOLIC | 38 | 0.16 | 2 | Cross Polar | 83.5 | -9.5 | 81.5 | -12.4 | 2
7080 | 1207 | 165 | A/7080/H/19/016/SK | EH-710TX-05FT | SIKLU COMMUNICATIONS | 0.16m,38dBi PARABOLIC | 38 | 0.16 | 2 | Cross Polar | 84 | -9.8 | 82 | -12.5 | 2
7080 | 1207 | 166 | A/7080/H/19/016/SK | EH-710TX-05FT | SIKLU COMMUNICATIONS | 0.16m,38dBi PARABOLIC | 38 | 0.16 | 2 | Cross Polar | 84.5 | -10.2 | 82.5 | -12.5 | 2
7080 | 1207 | 167 | A/7080/H/19/016/SK | EH-710TX-05FT | SIKLU COMMUNICATIONS | 0.16m,38dBi PARABOLIC | 38 | 0.16 | 2 | Cross Polar | 85 | -10.5 | 83 | -12.5 | 2
7080 | 1207 | 168 | A/7080/H/19/016/SK | EH-710TX-05FT | SIKLU COMMUNICATIONS | 0.16m,38dBi PARABOLIC | 38 | 0.16 | 2 | Cross Polar | 85.5 | -10.9 | 83.5 | -12.6 | 2
7080 | 1207 | 169 | A/7080/H/19/016/SK | EH-710TX-05FT | SIKLU COMMUNICATIONS | 0.16m,38dBi PARABOLIC | 38 | 0.16 | 2 | Cross Polar | 86 | -11.2 | 84 | -12.6 | 2
7080 | 1207 | 170 | A/7080/H/19/016/SK | EH-710TX-05FT | SIKLU COMMUNICATIONS | 0.16m,38dBi PARABOLIC | 38 | 0.16 | 2 | Cross Polar | 86.5 | -11.6 | 84.5 | -12.6 | 2
7080 | 1207 | 171 | A/7080/H/19/016/SK | EH-710TX-05FT | SIKLU COMMUNICATIONS | 0.16m,38dBi PARABOLIC | 38 | 0.16 | 2 | Cross Polar | 87 | -11.9 | 85 | -12.7 | 2
7080 | 1207 | 172 | A/7080/H/19/016/SK | EH-710TX-05FT | SIKLU COMMUNICATIONS | 0.16m,38dBi PARABOLIC | 38 | 0.16 | 2 | Cross Polar | 87.5 | -12.3 | 85.5 | -12.7 | 2
7080 | 1207 | 173 | A/7080/H/19/016/SK | EH-710TX-05FT | SIKLU COMMUNICATIONS | 0.16m,38dBi PARABOLIC | 38 | 0.16 | 2 | Cross Polar | 88 | -12.6 | 86 | -12.7 | 2
7080 | 1207 | 174 | A/7080/H/19/016/SK | EH-710TX-05FT | SIKLU COMMUNICATIONS | 0.16m,38dBi PARABOLIC | 38 | 0.16 | 2 | Cross Polar | 88.5 | -13 | 86.5 | -12.8 | 2
7080 | 1207 | 175 | A/7080/H/19/016/SK | EH-710TX-05FT | SIKLU COMMUNICATIONS | 0.16m,38dBi PARABOLIC | 38 | 0.16 | 2 | Cross Polar | 89 | -13.3 | 87 | -12.8 | 2
7080 | 1207 | 176 | A/7080/H/19/016/SK | EH-710TX-05FT | SIKLU COMMUNICATIONS | 0.16m,38dBi PARABOLIC | 38 | 0.16 | 2 | Cross Polar | 89.5 | -13.7 | 87.5 | -12.8 | 2
7080 | 1207 | 177 | A/7080/H/19/016/SK | EH-710TX-05FT | SIKLU COMMUNICATIONS | 0.16m,38dBi PARABOLIC | 38 | 0.16 | 2 | Cross Polar | 90 | -14 | 88 | -12.9 | 2
7080 | 1207 | 178 | A/7080/H/19/016/SK | EH-710TX-05FT | SIKLU COMMUNICATIONS | 0.16m,38dBi PARABOLIC | 38 | 0.16 | 2 | Cross Polar | 90.5 | -14 | 88.5 | -12.9 | 2
7080 | 1207 | 179 | A/7080/H/19/016/SK | EH-710TX-05FT | SIKLU COMMUNICATIONS | 0.16m,38dBi PARABOLIC | 38 | 0.16 | 2 | Cross Polar | 91 | -14 | 89 | -12.9 | 2
7080 | 1207 | 180 | A/7080/H/19/016/SK | EH-710TX-05FT | SIKLU COMMUNICATIONS | 0.16m,38dBi PARABOLIC | 38 | 0.16 | 2 | Cross Polar | 91.5 | -14 | 89.5 | -13 | 2
7080 | 1207 | 181 | A/7080/H/19/016/SK | EH-710TX-05FT | SIKLU COMMUNICATIONS | 0.16m,38dBi PARABOLIC | 38 | 0.16 | 2 | Cross Polar | 92 | -14 | 90 | -13 | 2
7080 | 1207 | 182 | A/7080/H/19/016/SK | EH-710TX-05FT | SIKLU COMMUNICATIONS | 0.16m,38dBi PARABOLIC | 38 | 0.16 | 2 | Cross Polar | 92.5 | -14 | 90.5 | -13 | 2
7080 | 1207 | 183 | A/7080/H/19/016/SK | EH-710TX-05FT | SIKLU COMMUNICATIONS | 0.16m,38dBi PARABOLIC | 38 | 0.16 | 2 | Cross Polar | 93 | -14 | 91 | -13 | 2
7080 | 1207 | 184 | A/7080/H/19/016/SK | EH-710TX-05FT | SIKLU COMMUNICATIONS | 0.16m,38dBi PARABOLIC | 38 | 0.16 | 2 | Cross Polar | 93.5 | -14 | 91.5 | -13 | 2
7080 | 1207 | 185 | A/7080/H/19/016/SK | EH-710TX-05FT | SIKLU COMMUNICATIONS | 0.16m,38dBi PARABOLIC | 38 | 0.16 | 2 | Cross Polar | 94 | -14 | 92 | -13 | 2
7080 | 1207 | 186 | A/7080/H/19/016/SK | EH-710TX-05FT | SIKLU COMMUNICATIONS | 0.16m,38dBi PARABOLIC | 38 | 0.16 | 2 | Cross Polar | 94.5 | -14.1 | 92.5 | -13.1 | 2
7080 | 1207 | 187 | A/7080/H/19/016/SK | EH-710TX-05FT | SIKLU COMMUNICATIONS | 0.16m,38dBi PARABOLIC | 38 | 0.16 | 2 | Cross Polar | 95 | -14.1 | 93 | -13.1 | 2
7080 | 1207 | 188 | A/7080/H/19/016/SK | EH-710TX-05FT | SIKLU COMMUNICATIONS | 0.16m,38dBi PARABOLIC | 38 | 0.16 | 2 | Cross Polar | 95.5 | -14.1 | 93.5 | -13.1 | 2
7080 | 1207 | 189 | A/7080/H/19/016/SK | EH-710TX-05FT | SIKLU COMMUNICATIONS | 0.16m,38dBi PARABOLIC | 38 | 0.16 | 2 | Cross Polar | 96 | -14.1 | 94 | -13.1 | 2
7080 | 1207 | 190 | A/7080/H/19/016/SK | EH-710TX-05FT | SIKLU COMMUNICATIONS | 0.16m,38dBi PARABOLIC | 38 | 0.16 | 2 | Cross Polar | 96.5 | -14.1 | 94.5 | -13.1 | 2
7080 | 1207 | 191 | A/7080/H/19/016/SK | EH-710TX-05FT | SIKLU COMMUNICATIONS | 0.16m,38dBi PARABOLIC | 38 | 0.16 | 2 | Cross Polar | 97 | -14.1 | 95 | -13.1 | 2
7080 | 1207 | 192 | A/7080/H/19/016/SK | EH-710TX-05FT | SIKLU COMMUNICATIONS | 0.16m,38dBi PARABOLIC | 38 | 0.16 | 2 | Cross Polar | 97.5 | -14.1 | 95.5 | -13.1 | 2
7080 | 1207 | 193 | A/7080/H/19/016/SK | EH-710TX-05FT | SIKLU COMMUNICATIONS | 0.16m,38dBi PARABOLIC | 38 | 0.16 | 2 | Cross Polar | 98 | -14.1 | 96 | -13.1 | 2
7080 | 1207 | 194 | A/7080/H/19/016/SK | EH-710TX-05FT | SIKLU COMMUNICATIONS | 0.16m,38dBi PARABOLIC | 38 | 0.16 | 2 | Cross Polar | 98.5 | -14.1 | 96.5 | -13.1 | 2
7080 | 1207 | 195 | A/7080/H/19/016/SK | EH-710TX-05FT | SIKLU COMMUNICATIONS | 0.16m,38dBi PARABOLIC | 38 | 0.16 | 2 | Cross Polar | 99 | -14.1 | 97 | -13.2 | 2
7080 | 1207 | 196 | A/7080/H/19/016/SK | EH-710TX-05FT | SIKLU COMMUNICATIONS | 0.16m,38dBi PARABOLIC | 38 | 0.16 | 2 | Cross Polar | 99.5 | -14.1 | 97.5 | -13.2 | 2
7080 | 1207 | 197 | A/7080/H/19/016/SK | EH-710TX-05FT | SIKLU COMMUNICATIONS | 0.16m,38dBi PARABOLIC | 38 | 0.16 | 2 | Cross Polar | 100 | -14.1 | 98 | -13.2 | 2
7080 | 1207 | 198 | A/7080/H/19/016/SK | EH-710TX-05FT | SIKLU COMMUNICATIONS | 0.16m,38dBi PARABOLIC | 38 | 0.16 | 2 | Cross Polar | 100.5 | -14.1 | 98.5 | -13.2 | 2
7080 | 1207 | 199 | A/7080/H/19/016/SK | EH-710TX-05FT | SIKLU COMMUNICATIONS | 0.16m,38dBi PARABOLIC | 38 | 0.16 | 2 | Cross Polar | 101 | -14.1 | 99 | -13.2 | 2
7080 | 1207 | 200 | A/7080/H/19/016/SK | EH-710TX-05FT | SIKLU COMMUNICATIONS | 0.16m,38dBi PARABOLIC | 38 | 0.16 | 2 | Cross Polar | 101.5 | -14.1 | 99.5 | -13.2 | 2
7080 | 1207 | 201 | A/7080/H/19/016/SK | EH-710TX-05FT | SIKLU COMMUNICATIONS | 0.16m,38dBi PARABOLIC | 38 | 0.16 | 2 | Cross Polar | 102 | -14.1 | 100 | -13.2 | 2
7080 | 1207 | 202 | A/7080/H/19/016/SK | EH-710TX-05FT | SIKLU COMMUNICATIONS | 0.16m,38dBi PARABOLIC | 38 | 0.16 | 2 | Cross Polar | 102.5 | -14.1 | 100.5 | -13.2 | 2
7080 | 1207 | 203 | A/7080/H/19/016/SK | EH-710TX-05FT | SIKLU COMMUNICATIONS | 0.16m,38dBi PARABOLIC | 38 | 0.16 | 2 | Cross Polar | 103 | -14.1 | 101 | -13.2 | 2
7080 | 1207 | 204 | A/7080/H/19/016/SK | EH-710TX-05FT | SIKLU COMMUNICATIONS | 0.16m,38dBi PARABOLIC | 38 | 0.16 | 2 | Cross Polar | 103.5 | -14.2 | 101.5 | -13.3 | 2
7080 | 1207 | 205 | A/7080/H/19/016/SK | EH-710TX-05FT | SIKLU COMMUNICATIONS | 0.16m,38dBi PARABOLIC | 38 | 0.16 | 2 | Cross Polar | 104 | -14.2 | 102 | -13.3 | 2
7080 | 1207 | 206 | A/7080/H/19/016/SK | EH-710TX-05FT | SIKLU COMMUNICATIONS | 0.16m,38dBi PARABOLIC | 38 | 0.16 | 2 | Cross Polar | 104.5 | -14.2 | 102.5 | -13.3 | 2
7080 | 1207 | 207 | A/7080/H/19/016/SK | EH-710TX-05FT | SIKLU COMMUNICATIONS | 0.16m,38dBi PARABOLIC | 38 | 0.16 | 2 | Cross Polar | 105 | -14.2 | 103 | -13.3 | 2
7080 | 1207 | 208 | A/7080/H/19/016/SK | EH-710TX-05FT | SIKLU COMMUNICATIONS | 0.16m,38dBi PARABOLIC | 38 | 0.16 | 2 | Cross Polar | 105.5 | -14.2 | 103.5 | -13.3 | 2
7080 | 1207 | 209 | A/7080/H/19/016/SK | EH-710TX-05FT | SIKLU COMMUNICATIONS | 0.16m,38dBi PARABOLIC | 38 | 0.16 | 2 | Cross Polar | 106 | -14.2 | 104 | -13.3 | 2
7080 | 1207 | 210 | A/7080/H/19/016/SK | EH-710TX-05FT | SIKLU COMMUNICATIONS | 0.16m,38dBi PARABOLIC | 38 | 0.16 | 2 | Cross Polar | 106.5 | -14.2 | 104.5 | -13.3 | 2
7080 | 1207 | 211 | A/7080/H/19/016/SK | EH-710TX-05FT | SIKLU COMMUNICATIONS | 0.16m,38dBi PARABOLIC | 38 | 0.16 | 2 | Cross Polar | 107 | -14.2 | 105 | -13.3 | 2
7080 | 1207 | 212 | A/7080/H/19/016/SK | EH-710TX-05FT | SIKLU COMMUNICATIONS | 0.16m,38dBi PARABOLIC | 38 | 0.16 | 2 | Cross Polar | 107.5 | -14.2 | 105.5 | -13.3 | 2
7080 | 1207 | 213 | A/7080/H/19/016/SK | EH-710TX-05FT | SIKLU COMMUNICATIONS | 0.16m,38dBi PARABOLIC | 38 | 0.16 | 2 | Cross Polar | 108 | -14.2 | 106 | -13.4 | 2
7080 | 1207 | 214 | A/7080/H/19/016/SK | EH-710TX-05FT | SIKLU COMMUNICATIONS | 0.16m,38dBi PARABOLIC | 38 | 0.16 | 2 | Cross Polar | 108.5 | -14.2 | 106.5 | -13.4 | 2
7080 | 1207 | 215 | A/7080/H/19/016/SK | EH-710TX-05FT | SIKLU COMMUNICATIONS | 0.16m,38dBi PARABOLIC | 38 | 0.16 | 2 | Cross Polar | 109 | -14.2 | 107 | -13.4 | 2
7080 | 1207 | 216 | A/7080/H/19/016/SK | EH-710TX-05FT | SIKLU COMMUNICATIONS | 0.16m,38dBi PARABOLIC | 38 | 0.16 | 2 | Cross Polar | 109.5 | -14.2 | 107.5 | -13.4 | 2
7080 | 1207 | 217 | A/7080/H/19/016/SK | EH-710TX-05FT | SIKLU COMMUNICATIONS | 0.16m,38dBi PARABOLIC | 38 | 0.16 | 2 | Cross Polar | 110 | -14.2 | 108 | -13.4 | 2
7080 | 1207 | 218 | A/7080/H/19/016/SK | EH-710TX-05FT | SIKLU COMMUNICATIONS | 0.16m,38dBi PARABOLIC | 38 | 0.16 | 2 | Cross Polar | 110.5 | -14.2 | 108.5 | -13.4 | 2
7080 | 1207 | 219 | A/7080/H/19/016/SK | EH-710TX-05FT | SIKLU COMMUNICATIONS | 0.16m,38dBi PARABOLIC | 38 | 0.16 | 2 | Cross Polar | 111 | -14.2 | 109 | -13.4 | 2
7080 | 1207 | 220 | A/7080/H/19/016/SK | EH-710TX-05FT | SIKLU COMMUNICATIONS | 0.16m,38dBi PARABOLIC | 38 | 0.16 | 2 | Cross Polar | 111.5 | -14.2 | 109.5 | -13.4 | 2
7080 | 1207 | 221 | A/7080/H/19/016/SK | EH-710TX-05FT | SIKLU COMMUNICATIONS | 0.16m,38dBi PARABOLIC | 38 | 0.16 | 2 | Cross Polar | 112 | -14.2 | 110 | -13.4 | 2
7080 | 1207 | 222 | A/7080/H/19/016/SK | EH-710TX-05FT | SIKLU COMMUNICATIONS | 0.16m,38dBi PARABOLIC | 38 | 0.16 | 2 | Cross Polar | 112.5 | -14.3 | 110.5 | -13.5 | 2
7080 | 1207 | 223 | A/7080/H/19/016/SK | EH-710TX-05FT | SIKLU COMMUNICATIONS | 0.16m,38dBi PARABOLIC | 38 | 0.16 | 2 | Cross Polar | 113 | -14.3 | 111 | -13.5 | 2
7080 | 1207 | 224 | A/7080/H/19/016/SK | EH-710TX-05FT | SIKLU COMMUNICATIONS | 0.16m,38dBi PARABOLIC | 38 | 0.16 | 2 | Cross Polar | 113.5 | -14.3 | 111.5 | -13.5 | 2
7080 | 1207 | 225 | A/7080/H/19/016/SK | EH-710TX-05FT | SIKLU COMMUNICATIONS | 0.16m,38dBi PARABOLIC | 38 | 0.16 | 2 | Cross Polar | 114 | -14.3 | 112 | -13.5 | 2
7080 | 1207 | 226 | A/7080/H/19/016/SK | EH-710TX-05FT | SIKLU COMMUNICATIONS | 0.16m,38dBi PARABOLIC | 38 | 0.16 | 2 | Cross Polar | 114.5 | -14.3 | 112.5 | -13.5 | 2
7080 | 1207 | 227 | A/7080/H/19/016/SK | EH-710TX-05FT | SIKLU COMMUNICATIONS | 0.16m,38dBi PARABOLIC | 38 | 0.16 | 2 | Cross Polar | 115 | -14.3 | 113 | -13.5 | 2
7080 | 1207 | 228 | A/7080/H/19/016/SK | EH-710TX-05FT | SIKLU COMMUNICATIONS | 0.16m,38dBi PARABOLIC | 38 | 0.16 | 2 | Cross Polar | 115.5 | -14.3 | 113.5 | -13.5 | 2
7080 | 1207 | 229 | A/7080/H/19/016/SK | EH-710TX-05FT | SIKLU COMMUNICATIONS | 0.16m,38dBi PARABOLIC | 38 | 0.16 | 2 | Cross Polar | 116 | -14.3 | 114 | -13.5 | 2
7080 | 1207 | 230 | A/7080/H/19/016/SK | EH-710TX-05FT | SIKLU COMMUNICATIONS | 0.16m,38dBi PARABOLIC | 38 | 0.16 | 2 | Cross Polar | 116.5 | -14.3 | 114.5 | -13.5 | 2
7080 | 1207 | 231 | A/7080/H/19/016/SK | EH-710TX-05FT | SIKLU COMMUNICATIONS | 0.16m,38dBi PARABOLIC | 38 | 0.16 | 2 | Cross Polar | 117 | -14.3 | 115 | -13.6 | 2
7080 | 1207 | 232 | A/7080/H/19/016/SK | EH-710TX-05FT | SIKLU COMMUNICATIONS | 0.16m,38dBi PARABOLIC | 38 | 0.16 | 2 | Cross Polar | 117.5 | -14.3 | 115.5 | -13.6 | 2
7080 | 1207 | 233 | A/7080/H/19/016/SK | EH-710TX-05FT | SIKLU COMMUNICATIONS | 0.16m,38dBi PARABOLIC | 38 | 0.16 | 2 | Cross Polar | 118 | -14.3 | 116 | -13.6 | 2
7080 | 1207 | 234 | A/7080/H/19/016/SK | EH-710TX-05FT | SIKLU COMMUNICATIONS | 0.16m,38dBi PARABOLIC | 38 | 0.16 | 2 | Cross Polar | 118.5 | -14.3 | 116.5 | -13.6 | 2
7080 | 1207 | 235 | A/7080/H/19/016/SK | EH-710TX-05FT | SIKLU COMMUNICATIONS | 0.16m,38dBi PARABOLIC | 38 | 0.16 | 2 | Cross Polar | 119 | -14.3 | 117 | -13.6 | 2
7080 | 1207 | 236 | A/7080/H/19/016/SK | EH-710TX-05FT | SIKLU COMMUNICATIONS | 0.16m,38dBi PARABOLIC | 38 | 0.16 | 2 | Cross Polar | 119.5 | -14.3 | 117.5 | -13.6 | 2
7080 | 1207 | 237 | A/7080/H/19/016/SK | EH-710TX-05FT | SIKLU COMMUNICATIONS | 0.16m,38dBi PARABOLIC | 38 | 0.16 | 2 | Cross Polar | 120 | -14.3 | 118 | -13.6 | 2
7080 | 1207 | 238 | A/7080/H/19/016/SK | EH-710TX-05FT | SIKLU COMMUNICATIONS | 0.16m,38dBi PARABOLIC | 38 | 0.16 | 2 | Cross Polar | 120.5 | -14.3 | 118.5 | -13.6 | 2
7080 | 1207 | 239 | A/7080/H/19/016/SK | EH-710TX-05FT | SIKLU COMMUNICATIONS | 0.16m,38dBi PARABOLIC | 38 | 0.16 | 2 | Cross Polar | 121 | -14.3 | 119 | -13.6 | 2
7080 | 1207 | 240 | A/7080/H/19/016/SK | EH-710TX-05FT | SIKLU COMMUNICATIONS | 0.16m,38dBi PARABOLIC | 38 | 0.16 | 2 | Cross Polar | 121.5 | -14.4 | 119.5 | -13.7 | 2
7080 | 1207 | 241 | A/7080/H/19/016/SK | EH-710TX-05FT | SIKLU COMMUNICATIONS | 0.16m,38dBi PARABOLIC | 38 | 0.16 | 2 | Cross Polar | 122 | -14.4 | 120 | -13.7 | 2
7080 | 1207 | 242 | A/7080/H/19/016/SK | EH-710TX-05FT | SIKLU COMMUNICATIONS | 0.16m,38dBi PARABOLIC | 38 | 0.16 | 2 | Cross Polar | 122.5 | -14.4 | 120.5 | -13.7 | 2
7080 | 1207 | 243 | A/7080/H/19/016/SK | EH-710TX-05FT | SIKLU COMMUNICATIONS | 0.16m,38dBi PARABOLIC | 38 | 0.16 | 2 | Cross Polar | 123 | -14.4 | 121 | -13.7 | 2
7080 | 1207 | 244 | A/7080/H/19/016/SK | EH-710TX-05FT | SIKLU COMMUNICATIONS | 0.16m,38dBi PARABOLIC | 38 | 0.16 | 2 | Cross Polar | 123.5 | -14.4 | 121.5 | -13.7 | 2
7080 | 1207 | 245 | A/7080/H/19/016/SK | EH-710TX-05FT | SIKLU COMMUNICATIONS | 0.16m,38dBi PARABOLIC | 38 | 0.16 | 2 | Cross Polar | 124 | -14.4 | 122 | -13.7 | 2
7080 | 1207 | 246 | A/7080/H/19/016/SK | EH-710TX-05FT | SIKLU COMMUNICATIONS | 0.16m,38dBi PARABOLIC | 38 | 0.16 | 2 | Cross Polar | 124.5 | -14.4 | 122.5 | -13.7 | 2
7080 | 1207 | 247 | A/7080/H/19/016/SK | EH-710TX-05FT | SIKLU COMMUNICATIONS | 0.16m,38dBi PARABOLIC | 38 | 0.16 | 2 | Cross Polar | 125 | -14.4 | 123 | -13.7 | 2
7080 | 1207 | 248 | A/7080/H/19/016/SK | EH-710TX-05FT | SIKLU COMMUNICATIONS | 0.16m,38dBi PARABOLIC | 38 | 0.16 | 2 | Cross Polar | 125.5 | -14.4 | 123.5 | -13.7 | 2
7080 | 1207 | 249 | A/7080/H/19/016/SK | EH-710TX-05FT | SIKLU COMMUNICATIONS | 0.16m,38dBi PARABOLIC | 38 | 0.16 | 2 | Cross Polar | 126 | -14.4 | 124 | -13.8 | 2
7080 | 1207 | 250 | A/7080/H/19/016/SK | EH-710TX-05FT | SIKLU COMMUNICATIONS | 0.16m,38dBi PARABOLIC | 38 | 0.16 | 2 | Cross Polar | 126.5 | -14.4 | 124.5 | -13.8 | 2
7080 | 1207 | 251 | A/7080/H/19/016/SK | EH-710TX-05FT | SIKLU COMMUNICATIONS | 0.16m,38dBi PARABOLIC | 38 | 0.16 | 2 | Cross Polar | 127 | -14.4 | 125 | -13.8 | 2
7080 | 1207 | 252 | A/7080/H/19/016/SK | EH-710TX-05FT | SIKLU COMMUNICATIONS | 0.16m,38dBi PARABOLIC | 38 | 0.16 | 2 | Cross Polar | 127.5 | -14.4 | 125.5 | -13.8 | 2
7080 | 1207 | 253 | A/7080/H/19/016/SK | EH-710TX-05FT | SIKLU COMMUNICATIONS | 0.16m,38dBi PARABOLIC | 38 | 0.16 | 2 | Cross Polar | 128 | -14.4 | 126 | -13.8 | 2
7080 | 1207 | 254 | A/7080/H/19/016/SK | EH-710TX-05FT | SIKLU COMMUNICATIONS | 0.16m,38dBi PARABOLIC | 38 | 0.16 | 2 | Cross Polar | 128.5 | -14.4 | 126.5 | -13.8 | 2
7080 | 1207 | 255 | A/7080/H/19/016/SK | EH-710TX-05FT | SIKLU COMMUNICATIONS | 0.16m,38dBi PARABOLIC | 38 | 0.16 | 2 | Cross Polar | 129 | -14.4 | 127 | -13.8 | 2
7080 | 1207 | 256 | A/7080/H/19/016/SK | EH-710TX-05FT | SIKLU COMMUNICATIONS | 0.16m,38dBi PARABOLIC | 38 | 0.16 | 2 | Cross Polar | 129.5 | -14.4 | 127.5 | -13.8 | 2
7080 | 1207 | 257 | A/7080/H/19/016/SK | EH-710TX-05FT | SIKLU COMMUNICATIONS | 0.16m,38dBi PARABOLIC | 38 | 0.16 | 2 | Cross Polar | 130 | -14.4 | 128 | -13.8 | 2
7080 | 1207 | 258 | A/7080/H/19/016/SK | EH-710TX-05FT | SIKLU COMMUNICATIONS | 0.16m,38dBi PARABOLIC | 38 | 0.16 | 2 | Cross Polar | 130.5 | -14.5 | 128.5 | -13.9 | 2
7080 | 1207 | 259 | A/7080/H/19/016/SK | EH-710TX-05FT | SIKLU COMMUNICATIONS | 0.16m,38dBi PARABOLIC | 38 | 0.16 | 2 | Cross Polar | 131 | -14.5 | 129 | -13.9 | 2
7080 | 1207 | 260 | A/7080/H/19/016/SK | EH-710TX-05FT | SIKLU COMMUNICATIONS | 0.16m,38dBi PARABOLIC | 38 | 0.16 | 2 | Cross Polar | 131.5 | -14.5 | 129.5 | -13.9 | 2
7080 | 1207 | 261 | A/7080/H/19/016/SK | EH-710TX-05FT | SIKLU COMMUNICATIONS | 0.16m,38dBi PARABOLIC | 38 | 0.16 | 2 | Cross Polar | 132 | -14.5 | 130 | -13.9 | 2
7080 | 1207 | 262 | A/7080/H/19/016/SK | EH-710TX-05FT | SIKLU COMMUNICATIONS | 0.16m,38dBi PARABOLIC | 38 | 0.16 | 2 | Cross Polar | 132.5 | -14.5 | 130.5 | -13.9 | 2
7080 | 1207 | 263 | A/7080/H/19/016/SK | EH-710TX-05FT | SIKLU COMMUNICATIONS | 0.16m,38dBi PARABOLIC | 38 | 0.16 | 2 | Cross Polar | 133 | -14.5 | 131 | -13.9 | 2
7080 | 1207 | 264 | A/7080/H/19/016/SK | EH-710TX-05FT | SIKLU COMMUNICATIONS | 0.16m,38dBi PARABOLIC | 38 | 0.16 | 2 | Cross Polar | 133.5 | -14.5 | 131.5 | -13.9 | 2
7080 | 1207 | 265 | A/7080/H/19/016/SK | EH-710TX-05FT | SIKLU COMMUNICATIONS | 0.16m,38dBi PARABOLIC | 38 | 0.16 | 2 | Cross Polar | 134 | -14.5 | 132 | -13.9 | 2
7080 | 1207 | 266 | A/7080/H/19/016/SK | EH-710TX-05FT | SIKLU COMMUNICATIONS | 0.16m,38dBi PARABOLIC | 38 | 0.16 | 2 | Cross Polar | 134.5 | -14.5 | 132.5 | -13.9 | 2
7080 | 1207 | 267 | A/7080/H/19/016/SK | EH-710TX-05FT | SIKLU COMMUNICATIONS | 0.16m,38dBi PARABOLIC | 38 | 0.16 | 2 | Cross Polar | 135 | -14.5 | 133 | -14 | 2
7080 | 1207 | 268 | A/7080/H/19/016/SK | EH-710TX-05FT | SIKLU COMMUNICATIONS | 0.16m,38dBi PARABOLIC | 38 | 0.16 | 2 | Cross Polar | 135.5 | -14.5 | 133.5 | -14 | 2
7080 | 1207 | 269 | A/7080/H/19/016/SK | EH-710TX-05FT | SIKLU COMMUNICATIONS | 0.16m,38dBi PARABOLIC | 38 | 0.16 | 2 | Cross Polar | 136 | -14.5 | 134 | -14 | 2
7080 | 1207 | 270 | A/7080/H/19/016/SK | EH-710TX-05FT | SIKLU COMMUNICATIONS | 0.16m,38dBi PARABOLIC | 38 | 0.16 | 2 | Cross Polar | 136.5 | -14.5 | 134.5 | -14 | 2
7080 | 1207 | 271 | A/7080/H/19/016/SK | EH-710TX-05FT | SIKLU COMMUNICATIONS | 0.16m,38dBi PARABOLIC | 38 | 0.16 | 2 | Cross Polar | 137 | -14.5 | 135 | -14 | 2
7080 | 1207 | 272 | A/7080/H/19/016/SK | EH-710TX-05FT | SIKLU COMMUNICATIONS | 0.16m,38dBi PARABOLIC | 38 | 0.16 | 2 | Cross Polar | 137.5 | -14.5 | 135.5 | -14 | 2
7080 | 1207 | 273 | A/7080/H/19/016/SK | EH-710TX-05FT | SIKLU COMMUNICATIONS | 0.16m,38dBi PARABOLIC | 38 | 0.16 | 2 | Cross Polar | 138 | -14.5 | 136 | -14 | 2
7080 | 1207 | 274 | A/7080/H/19/016/SK | EH-710TX-05FT | SIKLU COMMUNICATIONS | 0.16m,38dBi PARABOLIC | 38 | 0.16 | 2 | Cross Polar | 138.5 | -14.5 | 136.5 | -14 | 2
7080 | 1207 | 275 | A/7080/H/19/016/SK | EH-710TX-05FT | SIKLU COMMUNICATIONS | 0.16m,38dBi PARABOLIC | 38 | 0.16 | 2 | Cross Polar | 139 | -14.5 | 137 | -14 | 2
7080 | 1207 | 276 | A/7080/H/19/016/SK | EH-710TX-05FT | SIKLU COMMUNICATIONS | 0.16m,38dBi PARABOLIC | 38 | 0.16 | 2 | Cross Polar | 139.5 | -14.6 | 137.5 | -14.1 | 2
7080 | 1207 | 277 | A/7080/H/19/016/SK | EH-710TX-05FT | SIKLU COMMUNICATIONS | 0.16m,38dBi PARABOLIC | 38 | 0.16 | 2 | Cross Polar | 140 | -14.6 | 138 | -14.1 | 2
7080 | 1207 | 278 | A/7080/H/19/016/SK | EH-710TX-05FT | SIKLU COMMUNICATIONS | 0.16m,38dBi PARABOLIC | 38 | 0.16 | 2 | Cross Polar | 140.5 | -14.6 | 138.5 | -14.1 | 2
7080 | 1207 | 279 | A/7080/H/19/016/SK | EH-710TX-05FT | SIKLU COMMUNICATIONS | 0.16m,38dBi PARABOLIC | 38 | 0.16 | 2 | Cross Polar | 141 | -14.6 | 139 | -14.1 | 2
7080 | 1207 | 280 | A/7080/H/19/016/SK | EH-710TX-05FT | SIKLU COMMUNICATIONS | 0.16m,38dBi PARABOLIC | 38 | 0.16 | 2 | Cross Polar | 141.5 | -14.6 | 139.5 | -14.1 | 2
7080 | 1207 | 281 | A/7080/H/19/016/SK | EH-710TX-05FT | SIKLU COMMUNICATIONS | 0.16m,38dBi PARABOLIC | 38 | 0.16 | 2 | Cross Polar | 142 | -14.6 | 140 | -14.1 | 2
7080 | 1207 | 282 | A/7080/H/19/016/SK | EH-710TX-05FT | SIKLU COMMUNICATIONS | 0.16m,38dBi PARABOLIC | 38 | 0.16 | 2 | Cross Polar | 142.5 | -14.6 | 140.5 | -14.1 | 2
7080 | 1207 | 283 | A/7080/H/19/016/SK | EH-710TX-05FT | SIKLU COMMUNICATIONS | 0.16m,38dBi PARABOLIC | 38 | 0.16 | 2 | Cross Polar | 143 | -14.6 | 141 | -14.1 | 2
7080 | 1207 | 284 | A/7080/H/19/016/SK | EH-710TX-05FT | SIKLU COMMUNICATIONS | 0.16m,38dBi PARABOLIC | 38 | 0.16 | 2 | Cross Polar | 143.5 | -14.6 | 141.5 | -14.1 | 2
7080 | 1207 | 285 | A/7080/H/19/016/SK | EH-710TX-05FT | SIKLU COMMUNICATIONS | 0.16m,38dBi PARABOLIC | 38 | 0.16 | 2 | Cross Polar | 144 | -14.6 | 142 | -14.2 | 2
7080 | 1207 | 286 | A/7080/H/19/016/SK | EH-710TX-05FT | SIKLU COMMUNICATIONS | 0.16m,38dBi PARABOLIC | 38 | 0.16 | 2 | Cross Polar | 144.5 | -14.6 | 142.5 | -14.2 | 2
7080 | 1207 | 287 | A/7080/H/19/016/SK | EH-710TX-05FT | SIKLU COMMUNICATIONS | 0.16m,38dBi PARABOLIC | 38 | 0.16 | 2 | Cross Polar | 145 | -14.6 | 143 | -14.2 | 2
7080 | 1207 | 288 | A/7080/H/19/016/SK | EH-710TX-05FT | SIKLU COMMUNICATIONS | 0.16m,38dBi PARABOLIC | 38 | 0.16 | 2 | Cross Polar | 145.5 | -14.6 | 143.5 | -14.2 | 2
7080 | 1207 | 289 | A/7080/H/19/016/SK | EH-710TX-05FT | SIKLU COMMUNICATIONS | 0.16m,38dBi PARABOLIC | 38 | 0.16 | 2 | Cross Polar | 146 | -14.6 | 144 | -14.2 | 2
7080 | 1207 | 290 | A/7080/H/19/016/SK | EH-710TX-05FT | SIKLU COMMUNICATIONS | 0.16m,38dBi PARABOLIC | 38 | 0.16 | 2 | Cross Polar | 146.5 | -14.6 | 144.5 | -14.2 | 2
7080 | 1207 | 291 | A/7080/H/19/016/SK | EH-710TX-05FT | SIKLU COMMUNICATIONS | 0.16m,38dBi PARABOLIC | 38 | 0.16 | 2 | Cross Polar | 147 | -14.6 | 146 | -14.2 | 2
7080 | 1207 | 292 | A/7080/H/19/016/SK | EH-710TX-05FT | SIKLU COMMUNICATIONS | 0.16m,38dBi PARABOLIC | 38 | 0.16 | 2 | Cross Polar | 147.5 | -14.6 | 146.5 | -14.3 | 2
7080 | 1207 | 293 | A/7080/H/19/016/SK | EH-710TX-05FT | SIKLU COMMUNICATIONS | 0.16m,38dBi PARABOLIC | 38 | 0.16 | 2 | Cross Polar | 148 | -14.6 | 147 | -14.3 | 2
7080 | 1207 | 294 | A/7080/H/19/016/SK | EH-710TX-05FT | SIKLU COMMUNICATIONS | 0.16m,38dBi PARABOLIC | 38 | 0.16 | 2 | Cross Polar | 148.5 | -14.7 | 147.5 | -14.3 | 2
7080 | 1207 | 295 | A/7080/H/19/016/SK | EH-710TX-05FT | SIKLU COMMUNICATIONS | 0.16m,38dBi PARABOLIC | 38 | 0.16 | 2 | Cross Polar | 149 | -14.7 | 148 | -14.3 | 2
7080 | 1207 | 296 | A/7080/H/19/016/SK | EH-710TX-05FT | SIKLU COMMUNICATIONS | 0.16m,38dBi PARABOLIC | 38 | 0.16 | 2 | Cross Polar | 149.5 | -14.7 | 148.5 | -14.3 | 2
7080 | 1207 | 297 | A/7080/H/19/016/SK | EH-710TX-05FT | SIKLU COMMUNICATIONS | 0.16m,38dBi PARABOLIC | 38 | 0.16 | 2 | Cross Polar | 150 | -14.7 | 149 | -14.3 | 2
7080 | 1207 | 298 | A/7080/H/19/016/SK | EH-710TX-05FT | SIKLU COMMUNICATIONS | 0.16m,38dBi PARABOLIC | 38 | 0.16 | 2 | Cross Polar | 150.5 | -14.7 | 149.5 | -14.3 | 2
7080 | 1207 | 299 | A/7080/H/19/016/SK | EH-710TX-05FT | SIKLU COMMUNICATIONS | 0.16m,38dBi PARABOLIC | 38 | 0.16 | 2 | Cross Polar | 151 | -14.7 | 150 | -14.3 | 2
7080 | 1207 | 300 | A/7080/H/19/016/SK | EH-710TX-05FT | SIKLU COMMUNICATIONS | 0.16m,38dBi PARABOLIC | 38 | 0.16 | 2 | Cross Polar | 151.5 | -14.7 | 150.5 | -14.3 | 2
7080 | 1207 | 301 | A/7080/H/19/016/SK | EH-710TX-05FT | SIKLU COMMUNICATIONS | 0.16m,38dBi PARABOLIC | 38 | 0.16 | 2 | Cross Polar | 152 | -14.7 | 151 | -14.4 | 2
7080 | 1207 | 302 | A/7080/H/19/016/SK | EH-710TX-05FT | SIKLU COMMUNICATIONS | 0.16m,38dBi PARABOLIC | 38 | 0.16 | 2 | Cross Polar | 152.5 | -14.7 | 151.5 | -14.4 | 2
7080 | 1207 | 303 | A/7080/H/19/016/SK | EH-710TX-05FT | SIKLU COMMUNICATIONS | 0.16m,38dBi PARABOLIC | 38 | 0.16 | 2 | Cross Polar | 153 | -14.7 | 152 | -14.4 | 2
7080 | 1207 | 304 | A/7080/H/19/016/SK | EH-710TX-05FT | SIKLU COMMUNICATIONS | 0.16m,38dBi PARABOLIC | 38 | 0.16 | 2 | Cross Polar | 153.5 | -14.7 | 152.5 | -14.4 | 2
7080 | 1207 | 305 | A/7080/H/19/016/SK | EH-710TX-05FT | SIKLU COMMUNICATIONS | 0.16m,38dBi PARABOLIC | 38 | 0.16 | 2 | Cross Polar | 154 | -14.7 | 153 | -14.4 | 2
7080 | 1207 | 306 | A/7080/H/19/016/SK | EH-710TX-05FT | SIKLU COMMUNICATIONS | 0.16m,38dBi PARABOLIC | 38 | 0.16 | 2 | Cross Polar | 154.5 | -14.7 | 153.5 | -14.4 | 2
7080 | 1207 | 307 | A/7080/H/19/016/SK | EH-710TX-05FT | SIKLU COMMUNICATIONS | 0.16m,38dBi PARABOLIC | 38 | 0.16 | 2 | Cross Polar | 155 | -14.7 | 154 | -14.4 | 2
7080 | 1207 | 308 | A/7080/H/19/016/SK | EH-710TX-05FT | SIKLU COMMUNICATIONS | 0.16m,38dBi PARABOLIC | 38 | 0.16 | 2 | Cross Polar | 155.5 | -14.7 | 154.5 | -14.4 | 2
7080 | 1207 | 309 | A/7080/H/19/016/SK | EH-710TX-05FT | SIKLU COMMUNICATIONS | 0.16m,38dBi PARABOLIC | 38 | 0.16 | 2 | Cross Polar | 156 | -14.7 | 155 | -14.4 | 2
7080 | 1207 | 310 | A/7080/H/19/016/SK | EH-710TX-05FT | SIKLU COMMUNICATIONS | 0.16m,38dBi PARABOLIC | 38 | 0.16 | 2 | Cross Polar | 156.5 | -14.7 | 155.5 | -14.5 | 2
7080 | 1207 | 311 | A/7080/H/19/016/SK | EH-710TX-05FT | SIKLU COMMUNICATIONS | 0.16m,38dBi PARABOLIC | 38 | 0.16 | 2 | Cross Polar | 157 | -14.7 | 156 | -14.5 | 2
7080 | 1207 | 312 | A/7080/H/19/016/SK | EH-710TX-05FT | SIKLU COMMUNICATIONS | 0.16m,38dBi PARABOLIC | 38 | 0.16 | 2 | Cross Polar | 157.5 | -14.8 | 156.5 | -14.5 | 2
7080 | 1207 | 313 | A/7080/H/19/016/SK | EH-710TX-05FT | SIKLU COMMUNICATIONS | 0.16m,38dBi PARABOLIC | 38 | 0.16 | 2 | Cross Polar | 158 | -14.8 | 157 | -14.5 | 2
7080 | 1207 | 314 | A/7080/H/19/016/SK | EH-710TX-05FT | SIKLU COMMUNICATIONS | 0.16m,38dBi PARABOLIC | 38 | 0.16 | 2 | Cross Polar | 158.5 | -14.8 | 157.5 | -14.5 | 2
7080 | 1207 | 315 | A/7080/H/19/016/SK | EH-710TX-05FT | SIKLU COMMUNICATIONS | 0.16m,38dBi PARABOLIC | 38 | 0.16 | 2 | Cross Polar | 159 | -14.8 | 158 | -14.5 | 2
7080 | 1207 | 316 | A/7080/H/19/016/SK | EH-710TX-05FT | SIKLU COMMUNICATIONS | 0.16m,38dBi PARABOLIC | 38 | 0.16 | 2 | Cross Polar | 159.5 | -14.8 | 158.5 | -14.5 | 2
7080 | 1207 | 317 | A/7080/H/19/016/SK | EH-710TX-05FT | SIKLU COMMUNICATIONS | 0.16m,38dBi PARABOLIC | 38 | 0.16 | 2 | Cross Polar | 160 | -14.8 | 159 | -14.5 | 2
7080 | 1207 | 318 | A/7080/H/19/016/SK | EH-710TX-05FT | SIKLU COMMUNICATIONS | 0.16m,38dBi PARABOLIC | 38 | 0.16 | 2 | Cross Polar | 160.5 | -14.8 | 159.5 | -14.5 | 2
7080 | 1207 | 319 | A/7080/H/19/016/SK | EH-710TX-05FT | SIKLU COMMUNICATIONS | 0.16m,38dBi PARABOLIC | 38 | 0.16 | 2 | Cross Polar | 161 | -14.8 | 160 | -14.6 | 2
7080 | 1207 | 320 | A/7080/H/19/016/SK | EH-710TX-05FT | SIKLU COMMUNICATIONS | 0.16m,38dBi PARABOLIC | 38 | 0.16 | 2 | Cross Polar | 161.5 | -14.8 | 160.5 | -14.6 | 2
7080 | 1207 | 321 | A/7080/H/19/016/SK | EH-710TX-05FT | SIKLU COMMUNICATIONS | 0.16m,38dBi PARABOLIC | 38 | 0.16 | 2 | Cross Polar | 162 | -14.8 | 161 | -14.6 | 2
7080 | 1207 | 322 | A/7080/H/19/016/SK | EH-710TX-05FT | SIKLU COMMUNICATIONS | 0.16m,38dBi PARABOLIC | 38 | 0.16 | 2 | Cross Polar | 162.5 | -14.8 | 161.5 | -14.6 | 2
7080 | 1207 | 323 | A/7080/H/19/016/SK | EH-710TX-05FT | SIKLU COMMUNICATIONS | 0.16m,38dBi PARABOLIC | 38 | 0.16 | 2 | Cross Polar | 163 | -14.8 | 162 | -14.6 | 2
7080 | 1207 | 324 | A/7080/H/19/016/SK | EH-710TX-05FT | SIKLU COMMUNICATIONS | 0.16m,38dBi PARABOLIC | 38 | 0.16 | 2 | Cross Polar | 163.5 | -14.8 | 162.5 | -14.6 | 2
7080 | 1207 | 325 | A/7080/H/19/016/SK | EH-710TX-05FT | SIKLU COMMUNICATIONS | 0.16m,38dBi PARABOLIC | 38 | 0.16 | 2 | Cross Polar | 164 | -14.8 | 163 | -14.6 | 2
7080 | 1207 | 326 | A/7080/H/19/016/SK | EH-710TX-05FT | SIKLU COMMUNICATIONS | 0.16m,38dBi PARABOLIC | 38 | 0.16 | 2 | Cross Polar | 164.5 | -14.8 | 163.5 | -14.6 | 2
7080 | 1207 | 327 | A/7080/H/19/016/SK | EH-710TX-05FT | SIKLU COMMUNICATIONS | 0.16m,38dBi PARABOLIC | 38 | 0.16 | 2 | Cross Polar | 165 | -14.8 | 164 | -14.6 | 2
7080 | 1207 | 328 | A/7080/H/19/016/SK | EH-710TX-05FT | SIKLU COMMUNICATIONS | 0.16m,38dBi PARABOLIC | 38 | 0.16 | 2 | Cross Polar | 165.5 | -14.8 | 164.5 | -14.7 | 2
7080 | 1207 | 329 | A/7080/H/19/016/SK | EH-710TX-05FT | SIKLU COMMUNICATIONS | 0.16m,38dBi PARABOLIC | 38 | 0.16 | 2 | Cross Polar | 166 | -14.8 | 165 | -14.7 | 2
7080 | 1207 | 330 | A/7080/H/19/016/SK | EH-710TX-05FT | SIKLU COMMUNICATIONS | 0.16m,38dBi PARABOLIC | 38 | 0.16 | 2 | Cross Polar | 166.5 | -14.9 | 165.5 | -14.7 | 2
7080 | 1207 | 331 | A/7080/H/19/016/SK | EH-710TX-05FT | SIKLU COMMUNICATIONS | 0.16m,38dBi PARABOLIC | 38 | 0.16 | 2 | Cross Polar | 167 | -14.9 | 166 | -14.7 | 2
7080 | 1207 | 332 | A/7080/H/19/016/SK | EH-710TX-05FT | SIKLU COMMUNICATIONS | 0.16m,38dBi PARABOLIC | 38 | 0.16 | 2 | Cross Polar | 167.5 | -14.9 | 166.5 | -14.7 | 2
7080 | 1207 | 333 | A/7080/H/19/016/SK | EH-710TX-05FT | SIKLU COMMUNICATIONS | 0.16m,38dBi PARABOLIC | 38 | 0.16 | 2 | Cross Polar | 168 | -14.9 | 167 | -14.7 | 2
7080 | 1207 | 334 | A/7080/H/19/016/SK | EH-710TX-05FT | SIKLU COMMUNICATIONS | 0.16m,38dBi PARABOLIC | 38 | 0.16 | 2 | Cross Polar | 168.5 | -14.9 | 167.5 | -14.7 | 2
7080 | 1207 | 335 | A/7080/H/19/016/SK | EH-710TX-05FT | SIKLU COMMUNICATIONS | 0.16m,38dBi PARABOLIC | 38 | 0.16 | 2 | Cross Polar | 169 | -14.9 | 168 | -14.7 | 2
7080 | 1207 | 336 | A/7080/H/19/016/SK | EH-710TX-05FT | SIKLU COMMUNICATIONS | 0.16m,38dBi PARABOLIC | 38 | 0.16 | 2 | Cross Polar | 169.5 | -14.9 | 168.5 | -14.7 | 2
7080 | 1207 | 337 | A/7080/H/19/016/SK | EH-710TX-05FT | SIKLU COMMUNICATIONS | 0.16m,38dBi PARABOLIC | 38 | 0.16 | 2 | Cross Polar | 170 | -14.9 | 169 | -14.8 | 2
7080 | 1207 | 338 | A/7080/H/19/016/SK | EH-710TX-05FT | SIKLU COMMUNICATIONS | 0.16m,38dBi PARABOLIC | 38 | 0.16 | 2 | Cross Polar | 170.5 | -14.9 | 169.5 | -14.8 | 2
7080 | 1207 | 339 | A/7080/H/19/016/SK | EH-710TX-05FT | SIKLU COMMUNICATIONS | 0.16m,38dBi PARABOLIC | 38 | 0.16 | 2 | Cross Polar | 171 | -14.9 | 170 | -14.8 | 2
7080 | 1207 | 340 | A/7080/H/19/016/SK | EH-710TX-05FT | SIKLU COMMUNICATIONS | 0.16m,38dBi PARABOLIC | 38 | 0.16 | 2 | Cross Polar | 171.5 | -14.9 | 170.5 | -14.8 | 2
7080 | 1207 | 341 | A/7080/H/19/016/SK | EH-710TX-05FT | SIKLU COMMUNICATIONS | 0.16m,38dBi PARABOLIC | 38 | 0.16 | 2 | Cross Polar | 172 | -14.9 | 171 | -14.8 | 2
7080 | 1207 | 342 | A/7080/H/19/016/SK | EH-710TX-05FT | SIKLU COMMUNICATIONS | 0.16m,38dBi PARABOLIC | 38 | 0.16 | 2 | Cross Polar | 172.5 | -14.9 | 171.5 | -14.8 | 2
7080 | 1207 | 343 | A/7080/H/19/016/SK | EH-710TX-05FT | SIKLU COMMUNICATIONS | 0.16m,38dBi PARABOLIC | 38 | 0.16 | 2 | Cross Polar | 173 | -14.9 | 172 | -14.8 | 2
7080 | 1207 | 344 | A/7080/H/19/016/SK | EH-710TX-05FT | SIKLU COMMUNICATIONS | 0.16m,38dBi PARABOLIC | 38 | 0.16 | 2 | Cross Polar | 173.5 | -14.9 | 172.5 | -14.8 | 2
7080 | 1207 | 345 | A/7080/H/19/016/SK | EH-710TX-05FT | SIKLU COMMUNICATIONS | 0.16m,38dBi PARABOLIC | 38 | 0.16 | 2 | Cross Polar | 174 | -14.9 | 173 | -14.8 | 2
7080 | 1207 | 346 | A/7080/H/19/016/SK | EH-710TX-05FT | SIKLU COMMUNICATIONS | 0.16m,38dBi PARABOLIC | 38 | 0.16 | 2 | Cross Polar | 174.5 | -14.9 | 173.5 | -14.9 | 2
7080 | 1207 | 347 | A/7080/H/19/016/SK | EH-710TX-05FT | SIKLU COMMUNICATIONS | 0.16m,38dBi PARABOLIC | 38 | 0.16 | 2 | Cross Polar | 175 | -14.9 | 174 | -14.9 | 2
7080 | 1207 | 348 | A/7080/H/19/016/SK | EH-710TX-05FT | SIKLU COMMUNICATIONS | 0.16m,38dBi PARABOLIC | 38 | 0.16 | 2 | Cross Polar | 175.5 | -15 | 174.5 | -14.9 | 2
7080 | 1207 | 349 | A/7080/H/19/016/SK | EH-710TX-05FT | SIKLU COMMUNICATIONS | 0.16m,38dBi PARABOLIC | 38 | 0.16 | 2 | Cross Polar | 176 | -15 | 175 | -14.9 | 2
7080 | 1207 | 350 | A/7080/H/19/016/SK | EH-710TX-05FT | SIKLU COMMUNICATIONS | 0.16m,38dBi PARABOLIC | 38 | 0.16 | 2 | Cross Polar | 176.5 | -15 | 175.5 | -14.9 | 2
7080 | 1207 | 351 | A/7080/H/19/016/SK | EH-710TX-05FT | SIKLU COMMUNICATIONS | 0.16m,38dBi PARABOLIC | 38 | 0.16 | 2 | Cross Polar | 177 | -15 | 176 | -14.9 | 2
7080 | 1207 | 352 | A/7080/H/19/016/SK | EH-710TX-05FT | SIKLU COMMUNICATIONS | 0.16m,38dBi PARABOLIC | 38 | 0.16 | 2 | Cross Polar | 177.5 | -15 | 176.5 | -14.9 | 2
7080 | 1207 | 353 | A/7080/H/19/016/SK | EH-710TX-05FT | SIKLU COMMUNICATIONS | 0.16m,38dBi PARABOLIC | 38 | 0.16 | 2 | Cross Polar | 178 | -15 | 177 | -14.9 | 2
7080 | 1207 | 354 | A/7080/H/19/016/SK | EH-710TX-05FT | SIKLU COMMUNICATIONS | 0.16m,38dBi PARABOLIC | 38 | 0.16 | 2 | Cross Polar | 178.5 | -15 | 177.5 | -14.9 | 2
7080 | 1207 | 355 | A/7080/H/19/016/SK | EH-710TX-05FT | SIKLU COMMUNICATIONS | 0.16m,38dBi PARABOLIC | 38 | 0.16 | 2 | Cross Polar | 179 | -15 | 178 | -15 | 2
7080 | 1207 | 356 | A/7080/H/19/016/SK | EH-710TX-05FT | SIKLU COMMUNICATIONS | 0.16m,38dBi PARABOLIC | 38 | 0.16 | 2 | Cross Polar | 179.5 | -15 | 178.5 | -15 | 2
7080 | 1207 | 357 | A/7080/H/19/016/SK | EH-710TX-05FT | SIKLU COMMUNICATIONS | 0.16m,38dBi PARABOLIC | 38 | 0.16 | 2 | Cross Polar | 180 | -15 | 179 | -15 | 2
7080 | 1207 | 358 | A/7080/H/19/016/SK | EH-710TX-05FT | SIKLU COMMUNICATIONS | 0.16m,38dBi PARABOLIC | 38 | 0.16 | 2 | Cross Polar |  |  | 179.8 | -15 | 2
7080 | 1207 | 359 | A/7080/H/19/016/SK | EH-710TX-05FT | SIKLU COMMUNICATIONS | 0.16m,38dBi PARABOLIC | 38 | 0.16 | 2 | Cross Polar |  |  | 180 | -15 | 2
7080 | 1208 | 1 | A/7080/H/19/017/HW | A80D06MAC-3NX | HUAWEI TECHNOLOGIES CO LTD | 0.6m, 44.3dBi PARABOLIC | 44.3 | 0.6 | 0.8 | Cross Polar | 0 | 44.3 | 0 | 17.3 | 3
7080 | 1208 | 2 | A/7080/H/19/017/HW | A80D06MAC-3NX | HUAWEI TECHNOLOGIES CO LTD | 0.6m, 44.3dBi PARABOLIC | 44.3 | 0.6 | 0.8 | Cross Polar | 0.05 | 44.29 | 5 | 17.3 | 3
7080 | 1208 | 3 | A/7080/H/19/017/HW | A80D06MAC-3NX | HUAWEI TECHNOLOGIES CO LTD | 0.6m, 44.3dBi PARABOLIC | 44.3 | 0.6 | 0.8 | Cross Polar | 0.1 | 43.8 | 5.1 | 3.3 | 3
7080 | 1208 | 4 | A/7080/H/19/017/HW | A80D06MAC-3NX | HUAWEI TECHNOLOGIES CO LTD | 0.6m, 44.3dBi PARABOLIC | 44.3 | 0.6 | 0.8 | Cross Polar | 0.15 | 43.3 | 10 | 3.3 | 3
7080 | 1208 | 5 | A/7080/H/19/017/HW | A80D06MAC-3NX | HUAWEI TECHNOLOGIES CO LTD | 0.6m, 44.3dBi PARABOLIC | 44.3 | 0.6 | 0.8 | Cross Polar | 0.2 | 42.8 | 15 | -1.7 | 3
7080 | 1208 | 6 | A/7080/H/19/017/HW | A80D06MAC-3NX | HUAWEI TECHNOLOGIES CO LTD | 0.6m, 44.3dBi PARABOLIC | 44.3 | 0.6 | 0.8 | Cross Polar | 0.25 | 41.3 | 30 | -5.7 | 3
7080 | 1208 | 7 | A/7080/H/19/017/HW | A80D06MAC-3NX | HUAWEI TECHNOLOGIES CO LTD | 0.6m, 44.3dBi PARABOLIC | 44.3 | 0.6 | 0.8 | Cross Polar | 0.3 | 39.8 | 55 | -9.7 | 3
7080 | 1208 | 8 | A/7080/H/19/017/HW | A80D06MAC-3NX | HUAWEI TECHNOLOGIES CO LTD | 0.6m, 44.3dBi PARABOLIC | 44.3 | 0.6 | 0.8 | Cross Polar | 0.35 | 38 | 75 | -18.7 | 3
7080 | 1208 | 9 | A/7080/H/19/017/HW | A80D06MAC-3NX | HUAWEI TECHNOLOGIES CO LTD | 0.6m, 44.3dBi PARABOLIC | 44.3 | 0.6 | 0.8 | Cross Polar | 0.4 | 36 | 180 | -18.7 | 3
7080 | 1208 | 10 | A/7080/H/19/017/HW | A80D06MAC-3NX | HUAWEI TECHNOLOGIES CO LTD | 0.6m, 44.3dBi PARABOLIC | 44.3 | 0.6 | 0.8 | Cross Polar | 0.45 | 35.3 |  |  | 3
7080 | 1208 | 11 | A/7080/H/19/017/HW | A80D06MAC-3NX | HUAWEI TECHNOLOGIES CO LTD | 0.6m, 44.3dBi PARABOLIC | 44.3 | 0.6 | 0.8 | Cross Polar | 0.5 | 34.3 |  |  | 3
7080 | 1208 | 12 | A/7080/H/19/017/HW | A80D06MAC-3NX | HUAWEI TECHNOLOGIES CO LTD | 0.6m, 44.3dBi PARABOLIC | 44.3 | 0.6 | 0.8 | Cross Polar | 1.2 | 32.3 |  |  | 3
7080 | 1208 | 13 | A/7080/H/19/017/HW | A80D06MAC-3NX | HUAWEI TECHNOLOGIES CO LTD | 0.6m, 44.3dBi PARABOLIC | 44.3 | 0.6 | 0.8 | Cross Polar | 1.21 | 21.3 |  |  | 3
7080 | 1208 | 14 | A/7080/H/19/017/HW | A80D06MAC-3NX | HUAWEI TECHNOLOGIES CO LTD | 0.6m, 44.3dBi PARABOLIC | 44.3 | 0.6 | 0.8 | Cross Polar | 5 | 13.8 |  |  | 3
7080 | 1208 | 15 | A/7080/H/19/017/HW | A80D06MAC-3NX | HUAWEI TECHNOLOGIES CO LTD | 0.6m, 44.3dBi PARABOLIC | 44.3 | 0.6 | 0.8 | Cross Polar | 5.1 | 8.8 |  |  | 3
7080 | 1208 | 16 | A/7080/H/19/017/HW | A80D06MAC-3NX | HUAWEI TECHNOLOGIES CO LTD | 0.6m, 44.3dBi PARABOLIC | 44.3 | 0.6 | 0.8 | Cross Polar | 10 | 1.8 |  |  | 3
7080 | 1208 | 17 | A/7080/H/19/017/HW | A80D06MAC-3NX | HUAWEI TECHNOLOGIES CO LTD | 0.6m, 44.3dBi PARABOLIC | 44.3 | 0.6 | 0.8 | Cross Polar | 20 | -5.7 |  |  | 3
7080 | 1208 | 18 | A/7080/H/19/017/HW | A80D06MAC-3NX | HUAWEI TECHNOLOGIES CO LTD | 0.6m, 44.3dBi PARABOLIC | 44.3 | 0.6 | 0.8 | Cross Polar | 30 | -6.7 |  |  | 3
7080 | 1208 | 19 | A/7080/H/19/017/HW | A80D06MAC-3NX | HUAWEI TECHNOLOGIES CO LTD | 0.6m, 44.3dBi PARABOLIC | 44.3 | 0.6 | 0.8 | Cross Polar | 50 | -8.2 |  |  | 3
7080 | 1208 | 20 | A/7080/H/19/017/HW | A80D06MAC-3NX | HUAWEI TECHNOLOGIES CO LTD | 0.6m, 44.3dBi PARABOLIC | 44.3 | 0.6 | 0.8 | Cross Polar | 70 | -11.2 |  |  | 3
7080 | 1208 | 21 | A/7080/H/19/017/HW | A80D06MAC-3NX | HUAWEI TECHNOLOGIES CO LTD | 0.6m, 44.3dBi PARABOLIC | 44.3 | 0.6 | 0.8 | Cross Polar | 85 | -23.7 |  |  | 3
7080 | 1208 | 22 | A/7080/H/19/017/HW | A80D06MAC-3NX | HUAWEI TECHNOLOGIES CO LTD | 0.6m, 44.3dBi PARABOLIC | 44.3 | 0.6 | 0.8 | Cross Polar | 180 |  |  |  | 3
06GL | 1209 | 1 | A/06GL/H/19/018/RF | UXA6-U57AC | RFS | 1.8m,39dBi PARABOLIC | 39 | 1.8 | 1.7 | Cross Polar | 0 | 39 | 0 | -1 | 3
06GL | 1209 | 2 | A/06GL/H/19/018/RF | UXA6-U57AC | RFS | 1.8m,39dBi PARABOLIC | 39 | 1.8 | 1.7 | Cross Polar | 0.5 | 38 | 2 | -1 | 3
06GL | 1209 | 3 | A/06GL/H/19/018/RF | UXA6-U57AC | RFS | 1.8m,39dBi PARABOLIC | 39 | 1.8 | 1.7 | Cross Polar | 1 | 34.99 | 4.5 | -14 | 3
06GL | 1209 | 4 | A/06GL/H/19/018/RF | UXA6-U57AC | RFS | 1.8m,39dBi PARABOLIC | 39 | 1.8 | 1.7 | Cross Polar | 1.5 | 29.97 | 15 | -16 | 3
06GL | 1209 | 5 | A/06GL/H/19/018/RF | UXA6-U57AC | RFS | 1.8m,39dBi PARABOLIC | 39 | 1.8 | 1.7 | Cross Polar | 2 | 22.9 | 40 | -19 | 3
06GL | 1209 | 6 | A/06GL/H/19/018/RF | UXA6-U57AC | RFS | 1.8m,39dBi PARABOLIC | 39 | 1.8 | 1.7 | Cross Polar | 2.5 | 16.5 | 89 | -31 | 3
06GL | 1209 | 7 | A/06GL/H/19/018/RF | UXA6-U57AC | RFS | 1.8m,39dBi PARABOLIC | 39 | 1.8 | 1.7 | Cross Polar | 3.5 | 16.6 | 180 | -31 | 3
06GL | 1209 | 8 | A/06GL/H/19/018/RF | UXA6-U57AC | RFS | 1.8m,39dBi PARABOLIC | 39 | 1.8 | 1.7 | Cross Polar | 4 | 12 |  |  | 3
06GL | 1209 | 9 | A/06GL/H/19/018/RF | UXA6-U57AC | RFS | 1.8m,39dBi PARABOLIC | 39 | 1.8 | 1.7 | Cross Polar | 7 | 12 |  |  | 3
06GL | 1209 | 10 | A/06GL/H/19/018/RF | UXA6-U57AC | RFS | 1.8m,39dBi PARABOLIC | 39 | 1.8 | 1.7 | Cross Polar | 8 | 6 |  |  | 3
06GL | 1209 | 11 | A/06GL/H/19/018/RF | UXA6-U57AC | RFS | 1.8m,39dBi PARABOLIC | 39 | 1.8 | 1.7 | Cross Polar | 10 | 6 |  |  | 3
06GL | 1209 | 12 | A/06GL/H/19/018/RF | UXA6-U57AC | RFS | 1.8m,39dBi PARABOLIC | 39 | 1.8 | 1.7 | Cross Polar | 15 | -8 |  |  | 3
06GL | 1209 | 13 | A/06GL/H/19/018/RF | UXA6-U57AC | RFS | 1.8m,39dBi PARABOLIC | 39 | 1.8 | 1.7 | Cross Polar | 48 | -18 |  |  | 3
06GL | 1209 | 14 | A/06GL/H/19/018/RF | UXA6-U57AC | RFS | 1.8m,39dBi PARABOLIC | 39 | 1.8 | 1.7 | Cross Polar | 62 | -24 |  |  | 3
06GL | 1209 | 15 | A/06GL/H/19/018/RF | UXA6-U57AC | RFS | 1.8m,39dBi PARABOLIC | 39 | 1.8 | 1.7 | Cross Polar | 98 | -30 |  |  | 3
06GL | 1209 | 16 | A/06GL/H/19/018/RF | UXA6-U57AC | RFS | 1.8m,39dBi PARABOLIC | 39 | 1.8 | 1.7 | Cross Polar | 180 | -30 |  |  | 3
13 | 1210 | 1 | A/13/H/19/019/CS | HX6-13W-2GR | COMMSCOPE | 1.8m,45.1dBi PARABOLIC | 45.1 | 1.8 | 0.9 | Cross Polar | 0 | 45.1 | 0 | 15.1 | 3
13 | 1210 | 2 | A/13/H/19/019/CS | HX6-13W-2GR | COMMSCOPE | 1.8m,45.1dBi PARABOLIC | 45.1 | 1.8 | 0.9 | Cross Polar | 0.13 | 45.03 | 1.5 | 15.1 | 3
13 | 1210 | 3 | A/13/H/19/019/CS | HX6-13W-2GR | COMMSCOPE | 1.8m,45.1dBi PARABOLIC | 45.1 | 1.8 | 0.9 | Cross Polar | 0.25 | 44.49 | 2 | 7.1 | 3
13 | 1210 | 4 | A/13/H/19/019/CS | HX6-13W-2GR | COMMSCOPE | 1.8m,45.1dBi PARABOLIC | 45.1 | 1.8 | 0.9 | Cross Polar | 0.39 | 43.41 | 3 | 2.1 | 3
13 | 1210 | 5 | A/13/H/19/019/CS | HX6-13W-2GR | COMMSCOPE | 1.8m,45.1dBi PARABOLIC | 45.1 | 1.8 | 0.9 | Cross Polar | 0.49 | 42.26 | 8 | -9.9 | 3
13 | 1210 | 6 | A/13/H/19/019/CS | HX6-13W-2GR | COMMSCOPE | 1.8m,45.1dBi PARABOLIC | 45.1 | 1.8 | 0.9 | Cross Polar | 0.63 | 40.02 | 15 | -14.9 | 3
13 | 1210 | 7 | A/13/H/19/019/CS | HX6-13W-2GR | COMMSCOPE | 1.8m,45.1dBi PARABOLIC | 45.1 | 1.8 | 0.9 | Cross Polar | 0.75 | 37.38 | 35 | -22.9 | 3
13 | 1210 | 8 | A/13/H/19/019/CS | HX6-13W-2GR | COMMSCOPE | 1.8m,45.1dBi PARABOLIC | 45.1 | 1.8 | 0.9 | Cross Polar | 0.89 | 34.4 | 80 | -30.9 | 3
13 | 1210 | 9 | A/13/H/19/019/CS | HX6-13W-2GR | COMMSCOPE | 1.8m,45.1dBi PARABOLIC | 45.1 | 1.8 | 0.9 | Cross Polar | 0.9 | 34.1 | 180 | -30.9 | 3
13 | 1210 | 10 | A/13/H/19/019/CS | HX6-13W-2GR | COMMSCOPE | 1.8m,45.1dBi PARABOLIC | 45.1 | 1.8 | 0.9 | Cross Polar | 1.1 | 30.1 |  |  | 3
13 | 1210 | 11 | A/13/H/19/019/CS | HX6-13W-2GR | COMMSCOPE | 1.8m,45.1dBi PARABOLIC | 45.1 | 1.8 | 0.9 | Cross Polar | 1.8 | 30.1 |  |  | 3
13 | 1210 | 12 | A/13/H/19/019/CS | HX6-13W-2GR | COMMSCOPE | 1.8m,45.1dBi PARABOLIC | 45.1 | 1.8 | 0.9 | Cross Polar | 2.5 | 23.1 |  |  | 3
13 | 1210 | 13 | A/13/H/19/019/CS | HX6-13W-2GR | COMMSCOPE | 1.8m,45.1dBi PARABOLIC | 45.1 | 1.8 | 0.9 | Cross Polar | 4.5 | 15.1 |  |  | 3
13 | 1210 | 14 | A/13/H/19/019/CS | HX6-13W-2GR | COMMSCOPE | 1.8m,45.1dBi PARABOLIC | 45.1 | 1.8 | 0.9 | Cross Polar | 10 | 4.1 |  |  | 3
13 | 1210 | 15 | A/13/H/19/019/CS | HX6-13W-2GR | COMMSCOPE | 1.8m,45.1dBi PARABOLIC | 45.1 | 1.8 | 0.9 | Cross Polar | 15 | -0.9 |  |  | 3
13 | 1210 | 16 | A/13/H/19/019/CS | HX6-13W-2GR | COMMSCOPE | 1.8m,45.1dBi PARABOLIC | 45.1 | 1.8 | 0.9 | Cross Polar | 25 | -6.9 |  |  | 3
13 | 1210 | 17 | A/13/H/19/019/CS | HX6-13W-2GR | COMMSCOPE | 1.8m,45.1dBi PARABOLIC | 45.1 | 1.8 | 0.9 | Cross Polar | 40 | -10.9 |  |  | 3
13 | 1210 | 18 | A/13/H/19/019/CS | HX6-13W-2GR | COMMSCOPE | 1.8m,45.1dBi PARABOLIC | 45.1 | 1.8 | 0.9 | Cross Polar | 65 | -14.9 |  |  | 3
13 | 1210 | 19 | A/13/H/19/019/CS | HX6-13W-2GR | COMMSCOPE | 1.8m,45.1dBi PARABOLIC | 45.1 | 1.8 | 0.9 | Cross Polar | 100 | -30.9 |  |  | 3
13 | 1210 | 20 | A/13/H/19/019/CS | HX6-13W-2GR | COMMSCOPE | 1.8m,45.1dBi PARABOLIC | 45.1 | 1.8 | 0.9 | Cross Polar | 180 | -30.9 |  |  | 3
75 | 1211 | 1 | A/75/H/19/020/CS | HX6-7W-2GR | COMMSCOPE | 1.8m,40.8dBi PARABOLIC | 40.8 | 1.8 | 1.5 | Cross Polar | 0 | 40.8 | 0 | 7.8 | 3
75 | 1211 | 2 | A/75/H/19/020/CS | HX6-7W-2GR | COMMSCOPE | 1.8m,40.8dBi PARABOLIC | 40.8 | 1.8 | 1.5 | Cross Polar | 0.3 | 40.79 | 2 | 7.8 | 3
75 | 1211 | 3 | A/75/H/19/020/CS | HX6-7W-2GR | COMMSCOPE | 1.8m,40.8dBi PARABOLIC | 40.8 | 1.8 | 1.5 | Cross Polar | 0.6 | 40 | 5 | -1.2 | 3
75 | 1211 | 4 | A/75/H/19/020/CS | HX6-7W-2GR | COMMSCOPE | 1.8m,40.8dBi PARABOLIC | 40.8 | 1.8 | 1.5 | Cross Polar | 0.75 | 39.1 | 15 | -18 | 3
75 | 1211 | 5 | A/75/H/19/020/CS | HX6-7W-2GR | COMMSCOPE | 1.8m,40.8dBi PARABOLIC | 40.8 | 1.8 | 1.5 | Cross Polar | 0.95 | 37.8 | 40 | -24.2 | 3
75 | 1211 | 6 | A/75/H/19/020/CS | HX6-7W-2GR | COMMSCOPE | 1.8m,40.8dBi PARABOLIC | 40.8 | 1.8 | 1.5 | Cross Polar | 1.15 | 35.8 | 60 | -24.2 | 3
75 | 1211 | 7 | A/75/H/19/020/CS | HX6-7W-2GR | COMMSCOPE | 1.8m,40.8dBi PARABOLIC | 40.8 | 1.8 | 1.5 | Cross Polar | 1.3 | 33.8 | 90 | -31.2 | 3
75 | 1211 | 8 | A/75/H/19/020/CS | HX6-7W-2GR | COMMSCOPE | 1.8m,40.8dBi PARABOLIC | 40.8 | 1.8 | 1.5 | Cross Polar | 1.5 | 31.3 | 180 | -31.2 | 3
75 | 1211 | 9 | A/75/H/19/020/CS | HX6-7W-2GR | COMMSCOPE | 1.8m,40.8dBi PARABOLIC | 40.8 | 1.8 | 1.5 | Cross Polar | 1.6 | 29.8 |  |  | 3
75 | 1211 | 10 | A/75/H/19/020/CS | HX6-7W-2GR | COMMSCOPE | 1.8m,40.8dBi PARABOLIC | 40.8 | 1.8 | 1.5 | Cross Polar | 1.8 | 28.8 |  |  | 3
75 | 1211 | 11 | A/75/H/19/020/CS | HX6-7W-2GR | COMMSCOPE | 1.8m,40.8dBi PARABOLIC | 40.8 | 1.8 | 1.5 | Cross Polar | 3 | 28.8 |  |  | 3
75 | 1211 | 12 | A/75/H/19/020/CS | HX6-7W-2GR | COMMSCOPE | 1.8m,40.8dBi PARABOLIC | 40.8 | 1.8 | 1.5 | Cross Polar | 5 | 14.8 |  |  | 3
75 | 1211 | 13 | A/75/H/19/020/CS | HX6-7W-2GR | COMMSCOPE | 1.8m,40.8dBi PARABOLIC | 40.8 | 1.8 | 1.5 | Cross Polar | 6 | 14.8 |  |  | 3
75 | 1211 | 14 | A/75/H/19/020/CS | HX6-7W-2GR | COMMSCOPE | 1.8m,40.8dBi PARABOLIC | 40.8 | 1.8 | 1.5 | Cross Polar | 15 | 0.8 |  |  | 3
75 | 1211 | 15 | A/75/H/19/020/CS | HX6-7W-2GR | COMMSCOPE | 1.8m,40.8dBi PARABOLIC | 40.8 | 1.8 | 1.5 | Cross Polar | 25 | -7.2 |  |  | 3
75 | 1211 | 16 | A/75/H/19/020/CS | HX6-7W-2GR | COMMSCOPE | 1.8m,40.8dBi PARABOLIC | 40.8 | 1.8 | 1.5 | Cross Polar | 65 | -15.2 |  |  | 3
75 | 1211 | 17 | A/75/H/19/020/CS | HX6-7W-2GR | COMMSCOPE | 1.8m,40.8dBi PARABOLIC | 40.8 | 1.8 | 1.5 | Cross Polar | 90 | -27.2 |  |  | 3
75 | 1211 | 18 | A/75/H/19/020/CS | HX6-7W-2GR | COMMSCOPE | 1.8m,40.8dBi PARABOLIC | 40.8 | 1.8 | 1.5 | Cross Polar | 120 | -31.2 |  |  | 3
75 | 1211 | 19 | A/75/H/19/020/CS | HX6-7W-2GR | COMMSCOPE | 1.8m,40.8dBi PARABOLIC | 40.8 | 1.8 | 1.5 | Cross Polar | 180 | -31.2 |  |  | 3
06GU | 1212 | 1 | A/06GU/H/19/021/RF | UXA6-U57AC | RFS | 1.8m,39dBi PARABOLIC | 39 | 1.8 | 1.7 | Cross Polar | 0 | 39 | 0 | -1 | 3
06GU | 1212 | 2 | A/06GU/H/19/021/RF | UXA6-U57AC | RFS | 1.8m,39dBi PARABOLIC | 39 | 1.8 | 1.7 | Cross Polar | 0.5 | 38 | 2 | -1 | 3
06GU | 1212 | 3 | A/06GU/H/19/021/RF | UXA6-U57AC | RFS | 1.8m,39dBi PARABOLIC | 39 | 1.8 | 1.7 | Cross Polar | 1 | 34.99 | 4.5 | -14 | 3
06GU | 1212 | 4 | A/06GU/H/19/021/RF | UXA6-U57AC | RFS | 1.8m,39dBi PARABOLIC | 39 | 1.8 | 1.7 | Cross Polar | 1.5 | 29.97 | 15 | -16 | 3
06GU | 1212 | 5 | A/06GU/H/19/021/RF | UXA6-U57AC | RFS | 1.8m,39dBi PARABOLIC | 39 | 1.8 | 1.7 | Cross Polar | 2 | 22.9 | 40 | -19 | 3
06GU | 1212 | 6 | A/06GU/H/19/021/RF | UXA6-U57AC | RFS | 1.8m,39dBi PARABOLIC | 39 | 1.8 | 1.7 | Cross Polar | 2.5 | 16.5 | 89 | -31 | 3
06GU | 1212 | 7 | A/06GU/H/19/021/RF | UXA6-U57AC | RFS | 1.8m,39dBi PARABOLIC | 39 | 1.8 | 1.7 | Cross Polar | 3.5 | 16.6 | 180 | -31 | 3
06GU | 1212 | 8 | A/06GU/H/19/021/RF | UXA6-U57AC | RFS | 1.8m,39dBi PARABOLIC | 39 | 1.8 | 1.7 | Cross Polar | 4 | 12 |  |  | 3
06GU | 1212 | 9 | A/06GU/H/19/021/RF | UXA6-U57AC | RFS | 1.8m,39dBi PARABOLIC | 39 | 1.8 | 1.7 | Cross Polar | 7 | 12 |  |  | 3
06GU | 1212 | 10 | A/06GU/H/19/021/RF | UXA6-U57AC | RFS | 1.8m,39dBi PARABOLIC | 39 | 1.8 | 1.7 | Cross Polar | 8 | 6 |  |  | 3
06GU | 1212 | 11 | A/06GU/H/19/021/RF | UXA6-U57AC | RFS | 1.8m,39dBi PARABOLIC | 39 | 1.8 | 1.7 | Cross Polar | 10 | 6 |  |  | 3
06GU | 1212 | 12 | A/06GU/H/19/021/RF | UXA6-U57AC | RFS | 1.8m,39dBi PARABOLIC | 39 | 1.8 | 1.7 | Cross Polar | 15 | -8 |  |  | 3
06GU | 1212 | 13 | A/06GU/H/19/021/RF | UXA6-U57AC | RFS | 1.8m,39dBi PARABOLIC | 39 | 1.8 | 1.7 | Cross Polar | 48 | -18 |  |  | 3
06GU | 1212 | 14 | A/06GU/H/19/021/RF | UXA6-U57AC | RFS | 1.8m,39dBi PARABOLIC | 39 | 1.8 | 1.7 | Cross Polar | 62 | -24 |  |  | 3
06GU | 1212 | 15 | A/06GU/H/19/021/RF | UXA6-U57AC | RFS | 1.8m,39dBi PARABOLIC | 39 | 1.8 | 1.7 | Cross Polar | 98 | -30 |  |  | 3
06GU | 1212 | 16 | A/06GU/H/19/021/RF | UXA6-U57AC | RFS | 1.8m,39dBi PARABOLIC | 39 | 1.8 | 1.7 | Cross Polar | 180 | -30 |  |  | 3
7080 | 1213 | 1 | A/7080/H/19/022/FI | FIA 03-710SW | FAINI TELECOMMUNICATIONS SYSTEMS | 0.3M, 45.5dBi PARABOLIC | 45.5 | 0.3 | 1 | Cross Polar | 0 | 45.5 | 0 | 18.5 | 3
7080 | 1213 | 2 | A/7080/H/19/022/FI | FIA 03-710SW | FAINI TELECOMMUNICATIONS SYSTEMS | 0.3M, 45.5dBi PARABOLIC | 45.5 | 0.3 | 1 | Cross Polar | 0.5 | 42.5 | 2 | 18.5 | 3
7080 | 1213 | 3 | A/7080/H/19/022/FI | FIA 03-710SW | FAINI TELECOMMUNICATIONS SYSTEMS | 0.3M, 45.5dBi PARABOLIC | 45.5 | 0.3 | 1 | Cross Polar | 5 | 17.5 | 5 | 4.5 | 3
7080 | 1213 | 4 | A/7080/H/19/022/FI | FIA 03-710SW | FAINI TELECOMMUNICATIONS SYSTEMS | 0.3M, 45.5dBi PARABOLIC | 45.5 | 0.3 | 1 | Cross Polar | 10 | 10.5 | 15 | 4.5 | 3
7080 | 1213 | 5 | A/7080/H/19/022/FI | FIA 03-710SW | FAINI TELECOMMUNICATIONS SYSTEMS | 0.3M, 45.5dBi PARABOLIC | 45.5 | 0.3 | 1 | Cross Polar | 20 | 2 | 20 | -1.5 | 3
7080 | 1213 | 6 | A/7080/H/19/022/FI | FIA 03-710SW | FAINI TELECOMMUNICATIONS SYSTEMS | 0.3M, 45.5dBi PARABOLIC | 45.5 | 0.3 | 1 | Cross Polar | 50 | 0 | 40 | -5 | 3
7080 | 1213 | 7 | A/7080/H/19/022/FI | FIA 03-710SW | FAINI TELECOMMUNICATIONS SYSTEMS | 0.3M, 45.5dBi PARABOLIC | 45.5 | 0.3 | 1 | Cross Polar | 66 | -3.5 | 50 | -7.5 | 3
7080 | 1213 | 8 | A/7080/H/19/022/FI | FIA 03-710SW | FAINI TELECOMMUNICATIONS SYSTEMS | 0.3M, 45.5dBi PARABOLIC | 45.5 | 0.3 | 1 | Cross Polar | 90 | -15.5 | 60 | -8.5 | 3
7080 | 1213 | 9 | A/7080/H/19/022/FI | FIA 03-710SW | FAINI TELECOMMUNICATIONS SYSTEMS | 0.3M, 45.5dBi PARABOLIC | 45.5 | 0.3 | 1 | Cross Polar | 180 | -15.5 | 90 | -15.5 | 3
7080 | 1213 | 10 | A/7080/H/19/022/FI | FIA 03-710SW | FAINI TELECOMMUNICATIONS SYSTEMS | 0.3M, 45.5dBi PARABOLIC | 45.5 | 0.3 | 1 | Cross Polar |  |  | 180 | -15.5 | 3
13 | 1214 | 1 | A/13/H/19/023/CS | VHLP3-13-2WH/A | COMMSCOPE | 0.9m,40dBi PARABOLIC | 40 | 0.9 | 1.7 | Cross Polar | 0 | 40 | 0 | 10 | 3
13 | 1214 | 2 | A/13/H/19/023/CS | VHLP3-13-2WH/A | COMMSCOPE | 0.9m,40dBi PARABOLIC | 40 | 0.9 | 1.7 | Cross Polar | 0.2 | 40 | 2 | 10 | 3
13 | 1214 | 3 | A/13/H/19/023/CS | VHLP3-13-2WH/A | COMMSCOPE | 0.9m,40dBi PARABOLIC | 40 | 0.9 | 1.7 | Cross Polar | 0.4 | 39.6 | 3 | -2 | 3
13 | 1214 | 4 | A/13/H/19/023/CS | VHLP3-13-2WH/A | COMMSCOPE | 0.9m,40dBi PARABOLIC | 40 | 0.9 | 1.7 | Cross Polar | 0.6 | 39 | 5 | -8 | 3
13 | 1214 | 5 | A/13/H/19/023/CS | VHLP3-13-2WH/A | COMMSCOPE | 0.9m,40dBi PARABOLIC | 40 | 0.9 | 1.7 | Cross Polar | 0.8 | 38 | 10 | -12 | 3
13 | 1214 | 6 | A/13/H/19/023/CS | VHLP3-13-2WH/A | COMMSCOPE | 0.9m,40dBi PARABOLIC | 40 | 0.9 | 1.7 | Cross Polar | 1 | 36.5 | 20 | -16 | 3
13 | 1214 | 7 | A/13/H/19/023/CS | VHLP3-13-2WH/A | COMMSCOPE | 0.9m,40dBi PARABOLIC | 40 | 0.9 | 1.7 | Cross Polar | 1.4 | 32 | 56 | -20 | 3
13 | 1214 | 8 | A/13/H/19/023/CS | VHLP3-13-2WH/A | COMMSCOPE | 0.9m,40dBi PARABOLIC | 40 | 0.9 | 1.7 | Cross Polar | 1.6 | 30 | 90 | -30 | 3
13 | 1214 | 9 | A/13/H/19/023/CS | VHLP3-13-2WH/A | COMMSCOPE | 0.9m,40dBi PARABOLIC | 40 | 0.9 | 1.7 | Cross Polar | 1.8 | 29 | 180 | -30 | 3
13 | 1214 | 10 | A/13/H/19/023/CS | VHLP3-13-2WH/A | COMMSCOPE | 0.9m,40dBi PARABOLIC | 40 | 0.9 | 1.7 | Cross Polar | 3 | 29 |  |  | 3
13 | 1214 | 11 | A/13/H/19/023/CS | VHLP3-13-2WH/A | COMMSCOPE | 0.9m,40dBi PARABOLIC | 40 | 0.9 | 1.7 | Cross Polar | 5 | 16 |  |  | 3
13 | 1214 | 12 | A/13/H/19/023/CS | VHLP3-13-2WH/A | COMMSCOPE | 0.9m,40dBi PARABOLIC | 40 | 0.9 | 1.7 | Cross Polar | 10 | 8 |  |  | 3
13 | 1214 | 13 | A/13/H/19/023/CS | VHLP3-13-2WH/A | COMMSCOPE | 0.9m,40dBi PARABOLIC | 40 | 0.9 | 1.7 | Cross Polar | 35 | -8 |  |  | 3
13 | 1214 | 14 | A/13/H/19/023/CS | VHLP3-13-2WH/A | COMMSCOPE | 0.9m,40dBi PARABOLIC | 40 | 0.9 | 1.7 | Cross Polar | 60 | -8 |  |  | 3
13 | 1214 | 15 | A/13/H/19/023/CS | VHLP3-13-2WH/A | COMMSCOPE | 0.9m,40dBi PARABOLIC | 40 | 0.9 | 1.7 | Cross Polar | 75 | -12 |  |  | 3
13 | 1214 | 16 | A/13/H/19/023/CS | VHLP3-13-2WH/A | COMMSCOPE | 0.9m,40dBi PARABOLIC | 40 | 0.9 | 1.7 | Cross Polar | 100 | -27 |  |  | 3
13 | 1214 | 17 | A/13/H/19/023/CS | VHLP3-13-2WH/A | COMMSCOPE | 0.9m,40dBi PARABOLIC | 40 | 0.9 | 1.7 | Cross Polar | 180 | -27 |  |  | 3
75 | 1215 | 1 | A/75/H/19/024/CS | VHLP3-7W-2WH/A | COMMSCOPE | 0.9m,35.3dBi PARABOLIC | 35.3 | 0.9 | 3 | Cross Polar | 0 | 35.3 | 0 | 5.3 | 3
75 | 1215 | 2 | A/75/H/19/024/CS | VHLP3-7W-2WH/A | COMMSCOPE | 0.9m,35.3dBi PARABOLIC | 35.3 | 0.9 | 3 | Cross Polar | 0.5 | 35.3 | 3 | 5.3 | 3
75 | 1215 | 3 | A/75/H/19/024/CS | VHLP3-7W-2WH/A | COMMSCOPE | 0.9m,35.3dBi PARABOLIC | 35.3 | 0.9 | 3 | Cross Polar | 1 | 34.3 | 8 | -8.7 | 3
75 | 1215 | 4 | A/75/H/19/024/CS | VHLP3-7W-2WH/A | COMMSCOPE | 0.9m,35.3dBi PARABOLIC | 35.3 | 0.9 | 3 | Cross Polar | 1.4 | 33.2 | 26 | -16.7 | 3
75 | 1215 | 5 | A/75/H/19/024/CS | VHLP3-7W-2WH/A | COMMSCOPE | 0.9m,35.3dBi PARABOLIC | 35.3 | 0.9 | 3 | Cross Polar | 1.7 | 31.9 | 90 | -26.7 | 3
75 | 1215 | 6 | A/75/H/19/024/CS | VHLP3-7W-2WH/A | COMMSCOPE | 0.9m,35.3dBi PARABOLIC | 35.3 | 0.9 | 3 | Cross Polar | 2.1 | 29.6 | 180 | -26.7 | 3
75 | 1215 | 7 | A/75/H/19/024/CS | VHLP3-7W-2WH/A | COMMSCOPE | 0.9m,35.3dBi PARABOLIC | 35.3 | 0.9 | 3 | Cross Polar | 2.5 | 27.3 |  |  | 3
75 | 1215 | 8 | A/75/H/19/024/CS | VHLP3-7W-2WH/A | COMMSCOPE | 0.9m,35.3dBi PARABOLIC | 35.3 | 0.9 | 3 | Cross Polar | 2.7 | 25.3 |  |  | 3
75 | 1215 | 9 | A/75/H/19/024/CS | VHLP3-7W-2WH/A | COMMSCOPE | 0.9m,35.3dBi PARABOLIC | 35.3 | 0.9 | 3 | Cross Polar | 3.1 | 21.3 |  |  | 3
75 | 1215 | 10 | A/75/H/19/024/CS | VHLP3-7W-2WH/A | COMMSCOPE | 0.9m,35.3dBi PARABOLIC | 35.3 | 0.9 | 3 | Cross Polar | 3.3 | 19.3 |  |  | 3
75 | 1215 | 11 | A/75/H/19/024/CS | VHLP3-7W-2WH/A | COMMSCOPE | 0.9m,35.3dBi PARABOLIC | 35.3 | 0.9 | 3 | Cross Polar | 5 | 19.3 |  |  | 3
75 | 1215 | 12 | A/75/H/19/024/CS | VHLP3-7W-2WH/A | COMMSCOPE | 0.9m,35.3dBi PARABOLIC | 35.3 | 0.9 | 3 | Cross Polar | 6 | 18.3 |  |  | 3
75 | 1215 | 13 | A/75/H/19/024/CS | VHLP3-7W-2WH/A | COMMSCOPE | 0.9m,35.3dBi PARABOLIC | 35.3 | 0.9 | 3 | Cross Polar | 8 | 11.3 |  |  | 3
75 | 1215 | 14 | A/75/H/19/024/CS | VHLP3-7W-2WH/A | COMMSCOPE | 0.9m,35.3dBi PARABOLIC | 35.3 | 0.9 | 3 | Cross Polar | 13 | 11.3 |  |  | 3
75 | 1215 | 15 | A/75/H/19/024/CS | VHLP3-7W-2WH/A | COMMSCOPE | 0.9m,35.3dBi PARABOLIC | 35.3 | 0.9 | 3 | Cross Polar | 18 | 5.3 |  |  | 3
75 | 1215 | 16 | A/75/H/19/024/CS | VHLP3-7W-2WH/A | COMMSCOPE | 0.9m,35.3dBi PARABOLIC | 35.3 | 0.9 | 3 | Cross Polar | 60 | -8.7 |  |  | 3
75 | 1215 | 17 | A/75/H/19/024/CS | VHLP3-7W-2WH/A | COMMSCOPE | 0.9m,35.3dBi PARABOLIC | 35.3 | 0.9 | 3 | Cross Polar | 90 | -25.7 |  |  | 3
75 | 1215 | 18 | A/75/H/19/024/CS | VHLP3-7W-2WH/A | COMMSCOPE | 0.9m,35.3dBi PARABOLIC | 35.3 | 0.9 | 3 | Cross Polar | 180 | -25.7 |  |  | 3
75 | 1216 | 1 | A/75/H/19/025/CS | VHLP2-7W-2WH/C | COMMSCOPE | 0.6m,31.1dBi PARABOLIC | 31.1 | 0.6 | 4.7 | Cross Polar | 0 | 31.1 | 0 | -0.9 | 3
75 | 1216 | 2 | A/75/H/19/025/CS | VHLP2-7W-2WH/C | COMMSCOPE | 0.6m,31.1dBi PARABOLIC | 31.1 | 0.6 | 4.7 | Cross Polar | 0.5 | 31.1 | 3 | -0.9 | 3
75 | 1216 | 3 | A/75/H/19/025/CS | VHLP2-7W-2WH/C | COMMSCOPE | 0.6m,31.1dBi PARABOLIC | 31.1 | 0.6 | 4.7 | Cross Polar | 1 | 30.7 | 4.5 | -8.9 | 3
75 | 1216 | 4 | A/75/H/19/025/CS | VHLP2-7W-2WH/C | COMMSCOPE | 0.6m,31.1dBi PARABOLIC | 31.1 | 0.6 | 4.7 | Cross Polar | 2 | 29.5 | 5.5 | -12.9 | 3
75 | 1216 | 5 | A/75/H/19/025/CS | VHLP2-7W-2WH/C | COMMSCOPE | 0.6m,31.1dBi PARABOLIC | 31.1 | 0.6 | 4.7 | Cross Polar | 2.5 | 28.4 | 10 | -12.9 | 3
75 | 1216 | 6 | A/75/H/19/025/CS | VHLP2-7W-2WH/C | COMMSCOPE | 0.6m,31.1dBi PARABOLIC | 31.1 | 0.6 | 4.7 | Cross Polar | 3 | 27 | 15 | -16.9 | 3
75 | 1216 | 7 | A/75/H/19/025/CS | VHLP2-7W-2WH/C | COMMSCOPE | 0.6m,31.1dBi PARABOLIC | 31.1 | 0.6 | 4.7 | Cross Polar | 3.5 | 25.5 | 40 | -18.9 | 3
75 | 1216 | 8 | A/75/H/19/025/CS | VHLP2-7W-2WH/C | COMMSCOPE | 0.6m,31.1dBi PARABOLIC | 31.1 | 0.6 | 4.7 | Cross Polar | 4 | 23.8 | 75 | -27.9 | 3
75 | 1216 | 9 | A/75/H/19/025/CS | VHLP2-7W-2WH/C | COMMSCOPE | 0.6m,31.1dBi PARABOLIC | 31.1 | 0.6 | 4.7 | Cross Polar | 4.5 | 21.3 | 180 | -27.9 | 3
75 | 1216 | 10 | A/75/H/19/025/CS | VHLP2-7W-2WH/C | COMMSCOPE | 0.6m,31.1dBi PARABOLIC | 31.1 | 0.6 | 4.7 | Cross Polar | 5 | 18.8 |  |  | 3
75 | 1216 | 11 | A/75/H/19/025/CS | VHLP2-7W-2WH/C | COMMSCOPE | 0.6m,31.1dBi PARABOLIC | 31.1 | 0.6 | 4.7 | Cross Polar | 5.5 | 16.1 |  |  | 3
75 | 1216 | 12 | A/75/H/19/025/CS | VHLP2-7W-2WH/C | COMMSCOPE | 0.6m,31.1dBi PARABOLIC | 31.1 | 0.6 | 4.7 | Cross Polar | 6 | 13.1 |  |  | 3
75 | 1216 | 13 | A/75/H/19/025/CS | VHLP2-7W-2WH/C | COMMSCOPE | 0.6m,31.1dBi PARABOLIC | 31.1 | 0.6 | 4.7 | Cross Polar | 12 | 9.1 |  |  | 3
75 | 1216 | 14 | A/75/H/19/025/CS | VHLP2-7W-2WH/C | COMMSCOPE | 0.6m,31.1dBi PARABOLIC | 31.1 | 0.6 | 4.7 | Cross Polar | 16 | 9.1 |  |  | 3
75 | 1216 | 15 | A/75/H/19/025/CS | VHLP2-7W-2WH/C | COMMSCOPE | 0.6m,31.1dBi PARABOLIC | 31.1 | 0.6 | 4.7 | Cross Polar | 22 | 4.1 |  |  | 3
75 | 1216 | 16 | A/75/H/19/025/CS | VHLP2-7W-2WH/C | COMMSCOPE | 0.6m,31.1dBi PARABOLIC | 31.1 | 0.6 | 4.7 | Cross Polar | 25 | 2.1 |  |  | 3
75 | 1216 | 17 | A/75/H/19/025/CS | VHLP2-7W-2WH/C | COMMSCOPE | 0.6m,31.1dBi PARABOLIC | 31.1 | 0.6 | 4.7 | Cross Polar | 45 | -1.9 |  |  | 3
75 | 1216 | 18 | A/75/H/19/025/CS | VHLP2-7W-2WH/C | COMMSCOPE | 0.6m,31.1dBi PARABOLIC | 31.1 | 0.6 | 4.7 | Cross Polar | 60 | -8.9 |  |  | 3
75 | 1216 | 19 | A/75/H/19/025/CS | VHLP2-7W-2WH/C | COMMSCOPE | 0.6m,31.1dBi PARABOLIC | 31.1 | 0.6 | 4.7 | Cross Polar | 100 | -25.9 |  |  | 3
75 | 1216 | 20 | A/75/H/19/025/CS | VHLP2-7W-2WH/C | COMMSCOPE | 0.6m,31.1dBi PARABOLIC | 31.1 | 0.6 | 4.7 | Cross Polar | 180 | -25.9 |  |  | 3
08 | 1217 | 1 | A/08/H/19/026/RF | UXA6-78B | RFS | 1.8m,41.1dBi PARABOLIC | 41.1 | 1.8 | 1.5 | Cross Polar | 0 | 41.1 | 0 | 1.1 | 3 | Current
08 | 1217 | 2 | A/08/H/19/026/RF | UXA6-78B | RFS | 1.8m,41.1dBi PARABOLIC | 41.1 | 1.8 | 1.5 | Cross Polar | 0.1 | 41.1 | 1.5 | 1.1 | 3 | Current
08 | 1217 | 3 | A/08/H/19/026/RF | UXA6-78B | RFS | 1.8m,41.1dBi PARABOLIC | 41.1 | 1.8 | 1.5 | Cross Polar | 0.2 | 40.9 | 4 | -5.9 | 3 | Current
08 | 1217 | 4 | A/08/H/19/026/RF | UXA6-78B | RFS | 1.8m,41.1dBi PARABOLIC | 41.1 | 1.8 | 1.5 | Cross Polar | 0.3 | 40.7 | 8.5 | -8.9 | 3 | Current
08 | 1217 | 5 | A/08/H/19/026/RF | UXA6-78B | RFS | 1.8m,41.1dBi PARABOLIC | 41.1 | 1.8 | 1.5 | Cross Polar | 0.4 | 40.5 | 10 | -9.9 | 3 | Current
08 | 1217 | 6 | A/08/H/19/026/RF | UXA6-78B | RFS | 1.8m,41.1dBi PARABOLIC | 41.1 | 1.8 | 1.5 | Cross Polar | 0.5 | 40.1 | 15 | -19.9 | 3 | Current
08 | 1217 | 7 | A/08/H/19/026/RF | UXA6-78B | RFS | 1.8m,41.1dBi PARABOLIC | 41.1 | 1.8 | 1.5 | Cross Polar | 0.6 | 39.6 | 30 | -20.9 | 3 | Current
08 | 1217 | 8 | A/08/H/19/026/RF | UXA6-78B | RFS | 1.8m,41.1dBi PARABOLIC | 41.1 | 1.8 | 1.5 | Cross Polar | 0.7 | 39.1 | 40 | -22.9 | 3 | Current
08 | 1217 | 9 | A/08/H/19/026/RF | UXA6-78B | RFS | 1.8m,41.1dBi PARABOLIC | 41.1 | 1.8 | 1.5 | Cross Polar | 0.8 | 38.5 | 60 | -25.9 | 3 | Current
08 | 1217 | 10 | A/08/H/19/026/RF | UXA6-78B | RFS | 1.8m,41.1dBi PARABOLIC | 41.1 | 1.8 | 1.5 | Cross Polar | 0.9 | 37.8 | 70 | -28.9 | 3 | Current
08 | 1217 | 11 | A/08/H/19/026/RF | UXA6-78B | RFS | 1.8m,41.1dBi PARABOLIC | 41.1 | 1.8 | 1.5 | Cross Polar | 1 | 37 | 180 | -28.9 | 3 | Current
08 | 1217 | 12 | A/08/H/19/026/RF | UXA6-78B | RFS | 1.8m,41.1dBi PARABOLIC | 41.1 | 1.8 | 1.5 | Cross Polar | 1.1 | 36.2 |  |  | 3 | Current
08 | 1217 | 13 | A/08/H/19/026/RF | UXA6-78B | RFS | 1.8m,41.1dBi PARABOLIC | 41.1 | 1.8 | 1.5 | Cross Polar | 1.2 | 35.3 |  |  | 3 | Current
08 | 1217 | 14 | A/08/H/19/026/RF | UXA6-78B | RFS | 1.8m,41.1dBi PARABOLIC | 41.1 | 1.8 | 1.5 | Cross Polar | 1.3 | 34.2 |  |  | 3 | Current
08 | 1217 | 15 | A/08/H/19/026/RF | UXA6-78B | RFS | 1.8m,41.1dBi PARABOLIC | 41.1 | 1.8 | 1.5 | Cross Polar | 1.4 | 33.2 |  |  | 3 | Current
08 | 1217 | 16 | A/08/H/19/026/RF | UXA6-78B | RFS | 1.8m,41.1dBi PARABOLIC | 41.1 | 1.8 | 1.5 | Cross Polar | 1.5 | 32 |  |  | 3 | Current
08 | 1217 | 17 | A/08/H/19/026/RF | UXA6-78B | RFS | 1.8m,41.1dBi PARABOLIC | 41.1 | 1.8 | 1.5 | Cross Polar | 1.6 | 30.7 |  |  | 3 | Current
08 | 1217 | 18 | A/08/H/19/026/RF | UXA6-78B | RFS | 1.8m,41.1dBi PARABOLIC | 41.1 | 1.8 | 1.5 | Cross Polar | 1.7 | 29.4 |  |  | 3 | Current
08 | 1217 | 19 | A/08/H/19/026/RF | UXA6-78B | RFS | 1.8m,41.1dBi PARABOLIC | 41.1 | 1.8 | 1.5 | Cross Polar | 1.8 | 28 |  |  | 3 | Current
08 | 1217 | 20 | A/08/H/19/026/RF | UXA6-78B | RFS | 1.8m,41.1dBi PARABOLIC | 41.1 | 1.8 | 1.5 | Cross Polar | 1.9 | 26.5 |  |  | 3 | Current
08 | 1217 | 21 | A/08/H/19/026/RF | UXA6-78B | RFS | 1.8m,41.1dBi PARABOLIC | 41.1 | 1.8 | 1.5 | Cross Polar | 2 | 24.9 |  |  | 3 | Current
08 | 1217 | 22 | A/08/H/19/026/RF | UXA6-78B | RFS | 1.8m,41.1dBi PARABOLIC | 41.1 | 1.8 | 1.5 | Cross Polar | 2.1 | 23.2 |  |  | 3 | Current
08 | 1217 | 23 | A/08/H/19/026/RF | UXA6-78B | RFS | 1.8m,41.1dBi PARABOLIC | 41.1 | 1.8 | 1.5 | Cross Polar | 2.2 | 21.5 |  |  | 3 | Current
08 | 1217 | 24 | A/08/H/19/026/RF | UXA6-78B | RFS | 1.8m,41.1dBi PARABOLIC | 41.1 | 1.8 | 1.5 | Cross Polar | 3 | 20.1 |  |  | 3 | Current
08 | 1217 | 25 | A/08/H/19/026/RF | UXA6-78B | RFS | 1.8m,41.1dBi PARABOLIC | 41.1 | 1.8 | 1.5 | Cross Polar | 4 | 19.1 |  |  | 3 | Current
08 | 1217 | 26 | A/08/H/19/026/RF | UXA6-78B | RFS | 1.8m,41.1dBi PARABOLIC | 41.1 | 1.8 | 1.5 | Cross Polar | 10 | 7.1 |  |  | 3 | Current
08 | 1217 | 27 | A/08/H/19/026/RF | UXA6-78B | RFS | 1.8m,41.1dBi PARABOLIC | 41.1 | 1.8 | 1.5 | Cross Polar | 15 | 1.1 |  |  | 3 | Current
08 | 1217 | 28 | A/08/H/19/026/RF | UXA6-78B | RFS | 1.8m,41.1dBi PARABOLIC | 41.1 | 1.8 | 1.5 | Cross Polar | 20 | -4.9 |  |  | 3 | Current
08 | 1217 | 29 | A/08/H/19/026/RF | UXA6-78B | RFS | 1.8m,41.1dBi PARABOLIC | 41.1 | 1.8 | 1.5 | Cross Polar | 50 | -9.9 |  |  | 3 | Current
08 | 1217 | 30 | A/08/H/19/026/RF | UXA6-78B | RFS | 1.8m,41.1dBi PARABOLIC | 41.1 | 1.8 | 1.5 | Cross Polar | 70 | -22.9 |  |  | 3 | Current
08 | 1217 | 31 | A/08/H/19/026/RF | UXA6-78B | RFS | 1.8m,41.1dBi PARABOLIC | 41.1 | 1.8 | 1.5 | Cross Polar | 75 | -28.9 |  |  | 3 | Current
08 | 1217 | 32 | A/08/H/19/026/RF | UXA6-78B | RFS | 1.8m,41.1dBi PARABOLIC | 41.1 | 1.8 | 1.5 | Cross Polar | 180 | -28.9 |  |  | 3 | Current
08 | 1218 | 1 | A/08/H/19/027/AA | VHLPX6-7W | ANDREWS ANTENNAS | 6ft dual polarized | 40.6 | 1.8 | 1.5 | Cross Polar | 0 | 40.6 | 0 | 8.6 | 3 | Current
08 | 1218 | 2 | A/08/H/19/027/AA | VHLPX6-7W | ANDREWS ANTENNAS | 6ft dual polarized | 40.6 | 1.8 | 1.5 | Cross Polar | 1.2 | 34.3 | 1.2 | 8.6 | 3 | Current
08 | 1218 | 3 | A/08/H/19/027/AA | VHLPX6-7W | ANDREWS ANTENNAS | 6ft dual polarized | 40.6 | 1.8 | 1.5 | Cross Polar | 1.5 | 30.1 | 1.5 | 8.6 | 3 | Current
08 | 1218 | 4 | A/08/H/19/027/AA | VHLPX6-7W | ANDREWS ANTENNAS | 6ft dual polarized | 40.6 | 1.8 | 1.5 | Cross Polar | 2.5 | 27.1 | 2 | 8.6 | 3 | Current
08 | 1218 | 5 | A/08/H/19/027/AA | VHLPX6-7W | ANDREWS ANTENNAS | 6ft dual polarized | 40.6 | 1.8 | 1.5 | Cross Polar | 3 | 25.5 | 3.5 | 2.6 | 3 | Current
08 | 1218 | 6 | A/08/H/19/027/AA | VHLPX6-7W | ANDREWS ANTENNAS | 6ft dual polarized | 40.6 | 1.8 | 1.5 | Cross Polar | 4.5 | 19.6 | 5 | 0.6 | 3 | Current
08 | 1218 | 7 | A/08/H/19/027/AA | VHLPX6-7W | ANDREWS ANTENNAS | 6ft dual polarized | 40.6 | 1.8 | 1.5 | Cross Polar | 5 | 18.6 | 7.5 | 0.6 | 3 | Current
08 | 1218 | 8 | A/08/H/19/027/AA | VHLPX6-7W | ANDREWS ANTENNAS | 6ft dual polarized | 40.6 | 1.8 | 1.5 | Cross Polar | 7.5 | 17.1 | 10 | -2.9 | 3 | Current
08 | 1218 | 9 | A/08/H/19/027/AA | VHLPX6-7W | ANDREWS ANTENNAS | 6ft dual polarized | 40.6 | 1.8 | 1.5 | Cross Polar | 10 | 15.1 | 12.5 | -9.4 | 3 | Current
08 | 1218 | 10 | A/08/H/19/027/AA | VHLPX6-7W | ANDREWS ANTENNAS | 6ft dual polarized | 40.6 | 1.8 | 1.5 | Cross Polar | 12.5 | 9.1 | 27.5 | -13.4 | 3 | Current
08 | 1218 | 11 | A/08/H/19/027/AA | VHLPX6-7W | ANDREWS ANTENNAS | 6ft dual polarized | 40.6 | 1.8 | 1.5 | Cross Polar | 22.5 | 5.6 | 30 | -13.4 | 3 | Current
08 | 1218 | 12 | A/08/H/19/027/AA | VHLPX6-7W | ANDREWS ANTENNAS | 6ft dual polarized | 40.6 | 1.8 | 1.5 | Cross Polar | 30 | 4.1 | 40 | -13.4 | 3 | Current
08 | 1218 | 13 | A/08/H/19/027/AA | VHLPX6-7W | ANDREWS ANTENNAS | 6ft dual polarized | 40.6 | 1.8 | 1.5 | Cross Polar | 41 | 1.6 | 42 | -14.1 | 3 | Current
08 | 1218 | 14 | A/08/H/19/027/AA | VHLPX6-7W | ANDREWS ANTENNAS | 6ft dual polarized | 40.6 | 1.8 | 1.5 | Cross Polar | 45 | 0.6 | 45 | -14.4 | 3 | Current
08 | 1218 | 15 | A/08/H/19/027/AA | VHLPX6-7W | ANDREWS ANTENNAS | 6ft dual polarized | 40.6 | 1.8 | 1.5 | Cross Polar | 57.5 | -3.4 | 50 | -18.4 | 3 | Current
08 | 1218 | 16 | A/08/H/19/027/AA | VHLPX6-7W | ANDREWS ANTENNAS | 6ft dual polarized | 40.6 | 1.8 | 1.5 | Cross Polar | 65 | -7.4 | 60 | -18.4 | 3 | Current
08 | 1218 | 17 | A/08/H/19/027/AA | VHLPX6-7W | ANDREWS ANTENNAS | 6ft dual polarized | 40.6 | 1.8 | 1.5 | Cross Polar | 70 | -11.4 | 70 | -21.4 | 3 | Current
08 | 1218 | 18 | A/08/H/19/027/AA | VHLPX6-7W | ANDREWS ANTENNAS | 6ft dual polarized | 40.6 | 1.8 | 1.5 | Cross Polar | 85 | -19.4 | 82 | -23.4 | 3 | Current
08 | 1218 | 19 | A/08/H/19/027/AA | VHLPX6-7W | ANDREWS ANTENNAS | 6ft dual polarized | 40.6 | 1.8 | 1.5 | Cross Polar | 95 | -25.4 | 100 | -27.4 | 3 | Current
08 | 1218 | 20 | A/08/H/19/027/AA | VHLPX6-7W | ANDREWS ANTENNAS | 6ft dual polarized | 40.6 | 1.8 | 1.5 | Cross Polar | 100 | -26.4 | 110 | -27.4 | 3 | Current
08 | 1218 | 21 | A/08/H/19/027/AA | VHLPX6-7W | ANDREWS ANTENNAS | 6ft dual polarized | 40.6 | 1.8 | 1.5 | Cross Polar | 180 | -26.4 | 180 | -27.4 | 3 | Current
08 | 1219 | 1 | A/08/H/20/001/AA | VHLPX4-7W | ANDREWS ANTENNAS | 4ft dual polarized | 37.3 | 1.2 | 2.2 | Cross Polar | 0 | 37.3 | 0 | 5.3 | 3 | Current
08 | 1219 | 2 | A/08/H/20/001/AA | VHLPX4-7W | ANDREWS ANTENNAS | 4ft dual polarized | 37.3 | 1.2 | 2.2 | Cross Polar | 1 | 35.6 | 1 | 5.3 | 3 | Current
08 | 1219 | 3 | A/08/H/20/001/AA | VHLPX4-7W | ANDREWS ANTENNAS | 4ft dual polarized | 37.3 | 1.2 | 2.2 | Cross Polar | 1.5 | 32.9 | 1.5 | 5.3 | 3 | Current
08 | 1219 | 4 | A/08/H/20/001/AA | VHLPX4-7W | ANDREWS ANTENNAS | 4ft dual polarized | 37.3 | 1.2 | 2.2 | Cross Polar | 2 | 29.3 | 2 | 5.3 | 3 | Current
08 | 1219 | 5 | A/08/H/20/001/AA | VHLPX4-7W | ANDREWS ANTENNAS | 4ft dual polarized | 37.3 | 1.2 | 2.2 | Cross Polar | 2.3 | 25.5 | 2.5 | 5.3 | 3 | Current
08 | 1219 | 6 | A/08/H/20/001/AA | VHLPX4-7W | ANDREWS ANTENNAS | 4ft dual polarized | 37.3 | 1.2 | 2.2 | Cross Polar | 4.5 | 19.8 | 4.5 | 5.3 | 3 | Current
08 | 1219 | 7 | A/08/H/20/001/AA | VHLPX4-7W | ANDREWS ANTENNAS | 4ft dual polarized | 37.3 | 1.2 | 2.2 | Cross Polar | 5 | 17.8 | 5 | -2.2 | 3 | Current
08 | 1219 | 8 | A/08/H/20/001/AA | VHLPX4-7W | ANDREWS ANTENNAS | 4ft dual polarized | 37.3 | 1.2 | 2.2 | Cross Polar | 10 | 15.3 | 15 | -8.2 | 3 | Current
08 | 1219 | 9 | A/08/H/20/001/AA | VHLPX4-7W | ANDREWS ANTENNAS | 4ft dual polarized | 37.3 | 1.2 | 2.2 | Cross Polar | 15 | 8.3 | 16 | -8.2 | 3 | Current
08 | 1219 | 10 | A/08/H/20/001/AA | VHLPX4-7W | ANDREWS ANTENNAS | 4ft dual polarized | 37.3 | 1.2 | 2.2 | Cross Polar | 20 | 6.8 | 20 | -8.2 | 3 | Current
08 | 1219 | 11 | A/08/H/20/001/AA | VHLPX4-7W | ANDREWS ANTENNAS | 4ft dual polarized | 37.3 | 1.2 | 2.2 | Cross Polar | 34.5 | 3.7 | 37.6 | -8.2 | 3 | Current
08 | 1219 | 12 | A/08/H/20/001/AA | VHLPX4-7W | ANDREWS ANTENNAS | 4ft dual polarized | 37.3 | 1.2 | 2.2 | Cross Polar | 50 | 0 | 60 | -15.2 | 3 | Current
08 | 1219 | 13 | A/08/H/20/001/AA | VHLPX4-7W | ANDREWS ANTENNAS | 4ft dual polarized | 37.3 | 1.2 | 2.2 | Cross Polar | 60 | -4.2 | 70 | -18.2 | 3 | Current
08 | 1219 | 14 | A/08/H/20/001/AA | VHLPX4-7W | ANDREWS ANTENNAS | 4ft dual polarized | 37.3 | 1.2 | 2.2 | Cross Polar | 80 | -14.7 | 93 | -25.7 | 3 | Current
08 | 1219 | 15 | A/08/H/20/001/AA | VHLPX4-7W | ANDREWS ANTENNAS | 4ft dual polarized | 37.3 | 1.2 | 2.2 | Cross Polar | 95 | -23.2 | 100 | -25.7 | 3 | Current
08 | 1219 | 16 | A/08/H/20/001/AA | VHLPX4-7W | ANDREWS ANTENNAS | 4ft dual polarized | 37.3 | 1.2 | 2.2 | Cross Polar | 100 | -25.7 | 110 | -25.7 | 3 | Current
08 | 1219 | 17 | A/08/H/20/001/AA | VHLPX4-7W | ANDREWS ANTENNAS | 4ft dual polarized | 37.3 | 1.2 | 2.2 | Cross Polar | 180 | -25.7 | 180 | -25.7 | 3 | Current
08 | 1220 | 1 | A/08/H/20/002/AA | VHLPX3-7W | ANDREWS ANTENNAS | 1m 35.5dBi PARABOLIC | 35.5 | 1 | 2.6 | Cross Polar | 0 | 35.5 | 0 | 5.5 | 3 | Current
08 | 1220 | 2 | A/08/H/20/002/AA | VHLPX3-7W | ANDREWS ANTENNAS | 1m 35.5dBi PARABOLIC | 35.5 | 1 | 2.6 | Cross Polar | 0.5 | 35.5 | 3 | 5.5 | 3 | Current
08 | 1220 | 3 | A/08/H/20/002/AA | VHLPX3-7W | ANDREWS ANTENNAS | 1m 35.5dBi PARABOLIC | 35.5 | 1 | 2.6 | Cross Polar | 1 | 34.4 | 5 | 0.5 | 3 | Current
08 | 1220 | 4 | A/08/H/20/002/AA | VHLPX3-7W | ANDREWS ANTENNAS | 1m 35.5dBi PARABOLIC | 35.5 | 1 | 2.6 | Cross Polar | 1.5 | 32.5 | 10 | -8.5 | 3 | Current
08 | 1220 | 5 | A/08/H/20/002/AA | VHLPX3-7W | ANDREWS ANTENNAS | 1m 35.5dBi PARABOLIC | 35.5 | 1 | 2.6 | Cross Polar | 2 | 29.5 | 15 | -14.5 | 3 | Current
08 | 1220 | 6 | A/08/H/20/002/AA | VHLPX3-7W | ANDREWS ANTENNAS | 1m 35.5dBi PARABOLIC | 35.5 | 1 | 2.6 | Cross Polar | 2.4 | 26.2 | 45 | -18.5 | 3 | Current
08 | 1220 | 7 | A/08/H/20/002/AA | VHLPX3-7W | ANDREWS ANTENNAS | 1m 35.5dBi PARABOLIC | 35.5 | 1 | 2.6 | Cross Polar | 2.7 | 23.5 | 90 | -26.5 | 3 | Current
08 | 1220 | 8 | A/08/H/20/002/AA | VHLPX3-7W | ANDREWS ANTENNAS | 1m 35.5dBi PARABOLIC | 35.5 | 1 | 2.6 | Cross Polar | 2.9 | 20.6 | 180 | -26.5 | 3 | Current
08 | 1220 | 9 | A/08/H/20/002/AA | VHLPX3-7W | ANDREWS ANTENNAS | 1m 35.5dBi PARABOLIC | 35.5 | 1 | 2.6 | Cross Polar | 4 | 20.5 |  |  | 3 | Current
08 | 1220 | 10 | A/08/H/20/002/AA | VHLPX3-7W | ANDREWS ANTENNAS | 1m 35.5dBi PARABOLIC | 35.5 | 1 | 2.6 | Cross Polar | 5 | 19.5 |  |  | 3 | Current
08 | 1220 | 11 | A/08/H/20/002/AA | VHLPX3-7W | ANDREWS ANTENNAS | 1m 35.5dBi PARABOLIC | 35.5 | 1 | 2.6 | Cross Polar | 6 | 17.5 |  |  | 3 | Current
08 | 1220 | 12 | A/08/H/20/002/AA | VHLPX3-7W | ANDREWS ANTENNAS | 1m 35.5dBi PARABOLIC | 35.5 | 1 | 2.6 | Cross Polar | 10 | 14.5 |  |  | 3 | Current
08 | 1220 | 13 | A/08/H/20/002/AA | VHLPX3-7W | ANDREWS ANTENNAS | 1m 35.5dBi PARABOLIC | 35.5 | 1 | 2.6 | Cross Polar | 15 | 10.5 |  |  | 3 | Current
08 | 1220 | 14 | A/08/H/20/002/AA | VHLPX3-7W | ANDREWS ANTENNAS | 1m 35.5dBi PARABOLIC | 35.5 | 1 | 2.6 | Cross Polar | 20 | 5.5 |  |  | 3 | Current
08 | 1220 | 15 | A/08/H/20/002/AA | VHLPX3-7W | ANDREWS ANTENNAS | 1m 35.5dBi PARABOLIC | 35.5 | 1 | 2.6 | Cross Polar | 30 | 3.5 |  |  | 3 | Current
08 | 1220 | 16 | A/08/H/20/002/AA | VHLPX3-7W | ANDREWS ANTENNAS | 1m 35.5dBi PARABOLIC | 35.5 | 1 | 2.6 | Cross Polar | 35 | 3.5 |  |  | 3 | Current
08 | 1220 | 17 | A/08/H/20/002/AA | VHLPX3-7W | ANDREWS ANTENNAS | 1m 35.5dBi PARABOLIC | 35.5 | 1 | 2.6 | Cross Polar | 40 | 2.5 |  |  | 3 | Current
08 | 1220 | 18 | A/08/H/20/002/AA | VHLPX3-7W | ANDREWS ANTENNAS | 1m 35.5dBi PARABOLIC | 35.5 | 1 | 2.6 | Cross Polar | 45 | 1 |  |  | 3 | Current
08 | 1220 | 19 | A/08/H/20/002/AA | VHLPX3-7W | ANDREWS ANTENNAS | 1m 35.5dBi PARABOLIC | 35.5 | 1 | 2.6 | Cross Polar | 55 | -2.5 |  |  | 3 | Current
08 | 1220 | 20 | A/08/H/20/002/AA | VHLPX3-7W | ANDREWS ANTENNAS | 1m 35.5dBi PARABOLIC | 35.5 | 1 | 2.6 | Cross Polar | 60 | -4.5 |  |  | 3 | Current
08 | 1220 | 21 | A/08/H/20/002/AA | VHLPX3-7W | ANDREWS ANTENNAS | 1m 35.5dBi PARABOLIC | 35.5 | 1 | 2.6 | Cross Polar | 75 | -12.5 |  |  | 3 | Current
08 | 1220 | 22 | A/08/H/20/002/AA | VHLPX3-7W | ANDREWS ANTENNAS | 1m 35.5dBi PARABOLIC | 35.5 | 1 | 2.6 | Cross Polar | 90 | -19.5 |  |  | 3 | Current
08 | 1220 | 23 | A/08/H/20/002/AA | VHLPX3-7W | ANDREWS ANTENNAS | 1m 35.5dBi PARABOLIC | 35.5 | 1 | 2.6 | Cross Polar | 100 | -26.5 |  |  | 3 | Current
08 | 1220 | 24 | A/08/H/20/002/AA | VHLPX3-7W | ANDREWS ANTENNAS | 1m 35.5dBi PARABOLIC | 35.5 | 1 | 2.6 | Cross Polar | 180 | -26.5 |  |  | 3 | Current
75 | 1221 | 1 | A/75/H/20/003/CS | SHPX4-7W | COMMSCOPE | 1.2m,37.4dBi PARABOLIC | 37.4 | 1.2 | 2.2 | Cross Polar | 0 | 37.4 | 0 | -2.6 | 3 | Current
75 | 1221 | 2 | A/75/H/20/003/CS | SHPX4-7W | COMMSCOPE | 1.2m,37.4dBi PARABOLIC | 37.4 | 1.2 | 2.2 | Cross Polar | 0.36 | 37.35 | 0.1 | -2.6 | 3 | Current
75 | 1221 | 3 | A/75/H/20/003/CS | SHPX4-7W | COMMSCOPE | 1.2m,37.4dBi PARABOLIC | 37.4 | 1.2 | 2.2 | Cross Polar | 0.5 | 37.4 | 0.15 | 2.4 | 3 | Current
75 | 1221 | 4 | A/75/H/20/003/CS | SHPX4-7W | COMMSCOPE | 1.2m,37.4dBi PARABOLIC | 37.4 | 1.2 | 2.2 | Cross Polar | 0.75 | 36.74 | 2.5 | 2.4 | 3 | Current
75 | 1221 | 5 | A/75/H/20/003/CS | SHPX4-7W | COMMSCOPE | 1.2m,37.4dBi PARABOLIC | 37.4 | 1.2 | 2.2 | Cross Polar | 1 | 36.03 | 5 | -5.6 | 3 | Current
75 | 1221 | 6 | A/75/H/20/003/CS | SHPX4-7W | COMMSCOPE | 1.2m,37.4dBi PARABOLIC | 37.4 | 1.2 | 2.2 | Cross Polar | 1.25 | 34.86 | 7.5 | -6.6 | 3 | Current
75 | 1221 | 7 | A/75/H/20/003/CS | SHPX4-7W | COMMSCOPE | 1.2m,37.4dBi PARABOLIC | 37.4 | 1.2 | 2.2 | Cross Polar | 1.5 | 33.29 | 9 | -11.6 | 3 | Current
75 | 1221 | 8 | A/75/H/20/003/CS | SHPX4-7W | COMMSCOPE | 1.2m,37.4dBi PARABOLIC | 37.4 | 1.2 | 2.2 | Cross Polar | 1.76 | 31.31 | 12 | -11.6 | 3 | Current
75 | 1221 | 9 | A/75/H/20/003/CS | SHPX4-7W | COMMSCOPE | 1.2m,37.4dBi PARABOLIC | 37.4 | 1.2 | 2.2 | Cross Polar | 1.9 | 30.04 | 15 | -17.6 | 3 | Current
75 | 1221 | 10 | A/75/H/20/003/CS | SHPX4-7W | COMMSCOPE | 1.2m,37.4dBi PARABOLIC | 37.4 | 1.2 | 2.2 | Cross Polar | 2.3 | 25.4 | 20 | -17.6 | 3 | Current
75 | 1221 | 11 | A/75/H/20/003/CS | SHPX4-7W | COMMSCOPE | 1.2m,37.4dBi PARABOLIC | 37.4 | 1.2 | 2.2 | Cross Polar | 3.8 | 25.4 | 30 | -23.6 | 3 | Current
75 | 1221 | 12 | A/75/H/20/003/CS | SHPX4-7W | COMMSCOPE | 1.2m,37.4dBi PARABOLIC | 37.4 | 1.2 | 2.2 | Cross Polar | 4.6 | 23.4 | 35 | -23.6 | 3 | Current
75 | 1221 | 13 | A/75/H/20/003/CS | SHPX4-7W | COMMSCOPE | 1.2m,37.4dBi PARABOLIC | 37.4 | 1.2 | 2.2 | Cross Polar | 5 | 19.3 | 60 | -25.6 | 3 | Current
75 | 1221 | 14 | A/75/H/20/003/CS | SHPX4-7W | COMMSCOPE | 1.2m,37.4dBi PARABOLIC | 37.4 | 1.2 | 2.2 | Cross Polar | 5.7 | 14.4 | 75 | -28.6 | 3 | Current
75 | 1221 | 15 | A/75/H/20/003/CS | SHPX4-7W | COMMSCOPE | 1.2m,37.4dBi PARABOLIC | 37.4 | 1.2 | 2.2 | Cross Polar | 6.5 | 14.4 | 125 | -28.6 | 3 | Current
75 | 1221 | 16 | A/75/H/20/003/CS | SHPX4-7W | COMMSCOPE | 1.2m,37.4dBi PARABOLIC | 37.4 | 1.2 | 2.2 | Cross Polar | 7 | 10.4 | 140 | -32.6 | 3 | Current
75 | 1221 | 17 | A/75/H/20/003/CS | SHPX4-7W | COMMSCOPE | 1.2m,37.4dBi PARABOLIC | 37.4 | 1.2 | 2.2 | Cross Polar | 8.5 | 10.4 | 180 | -32.6 | 3 | Current
75 | 1221 | 18 | A/75/H/20/003/CS | SHPX4-7W | COMMSCOPE | 1.2m,37.4dBi PARABOLIC | 37.4 | 1.2 | 2.2 | Cross Polar | 9.5 | 6.4 |  |  | 3 | Current
75 | 1221 | 19 | A/75/H/20/003/CS | SHPX4-7W | COMMSCOPE | 1.2m,37.4dBi PARABOLIC | 37.4 | 1.2 | 2.2 | Cross Polar | 12 | 6.4 |  |  | 3 | Current
75 | 1221 | 20 | A/75/H/20/003/CS | SHPX4-7W | COMMSCOPE | 1.2m,37.4dBi PARABOLIC | 37.4 | 1.2 | 2.2 | Cross Polar | 15 | 0.4 |  |  | 3 | Current
75 | 1221 | 21 | A/75/H/20/003/CS | SHPX4-7W | COMMSCOPE | 1.2m,37.4dBi PARABOLIC | 37.4 | 1.2 | 2.2 | Cross Polar | 18 | -2.6 |  |  | 3 | Current
75 | 1221 | 22 | A/75/H/20/003/CS | SHPX4-7W | COMMSCOPE | 1.2m,37.4dBi PARABOLIC | 37.4 | 1.2 | 2.2 | Cross Polar | 20 | -4.6 |  |  | 3 | Current
75 | 1221 | 23 | A/75/H/20/003/CS | SHPX4-7W | COMMSCOPE | 1.2m,37.4dBi PARABOLIC | 37.4 | 1.2 | 2.2 | Cross Polar | 25 | -6.6 |  |  | 3 | Current
75 | 1221 | 24 | A/75/H/20/003/CS | SHPX4-7W | COMMSCOPE | 1.2m,37.4dBi PARABOLIC | 37.4 | 1.2 | 2.2 | Cross Polar | 40 | -12.6 |  |  | 3 | Current
75 | 1221 | 25 | A/75/H/20/003/CS | SHPX4-7W | COMMSCOPE | 1.2m,37.4dBi PARABOLIC | 37.4 | 1.2 | 2.2 | Cross Polar | 50 | -14.6 |  |  | 3 | Current
75 | 1221 | 26 | A/75/H/20/003/CS | SHPX4-7W | COMMSCOPE | 1.2m,37.4dBi PARABOLIC | 37.4 | 1.2 | 2.2 | Cross Polar | 65 | -19.6 |  |  | 3 | Current
75 | 1221 | 27 | A/75/H/20/003/CS | SHPX4-7W | COMMSCOPE | 1.2m,37.4dBi PARABOLIC | 37.4 | 1.2 | 2.2 | Cross Polar | 83 | -26.6 |  |  | 3 | Current
75 | 1221 | 28 | A/75/H/20/003/CS | SHPX4-7W | COMMSCOPE | 1.2m,37.4dBi PARABOLIC | 37.4 | 1.2 | 2.2 | Cross Polar | 110 | -26.6 |  |  | 3 | Current
75 | 1221 | 29 | A/75/H/20/003/CS | SHPX4-7W | COMMSCOPE | 1.2m,37.4dBi PARABOLIC | 37.4 | 1.2 | 2.2 | Cross Polar | 140 | -32.6 |  |  | 3 | Current
75 | 1221 | 30 | A/75/H/20/003/CS | SHPX4-7W | COMMSCOPE | 1.2m,37.4dBi PARABOLIC | 37.4 | 1.2 | 2.2 | Cross Polar | 180 | -32.6 |  |  | 3 | Current
06GU | 1222 | 1 | A/06GU/H/20/004/CS | SHPX4-6W | COMMSCOPE | 1.2m, 35.5dBi PARABOLIC | 35.5 | 1.2 | 2.6 | Cross Polar | 0 | 35.5 | 0 | -4.5 | 3 | Current
06GU | 1222 | 2 | A/06GU/H/20/004/CS | SHPX4-6W | COMMSCOPE | 1.2m, 35.5dBi PARABOLIC | 35.5 | 1.2 | 2.6 | Cross Polar | 0.35 | 35.5 | 0.1 | -4.5 | 3 | Current
06GU | 1222 | 3 | A/06GU/H/20/004/CS | SHPX4-6W | COMMSCOPE | 1.2m, 35.5dBi PARABOLIC | 35.5 | 1.2 | 2.6 | Cross Polar | 0.77 | 34.82 | 0.15 | 0.5 | 3 | Current
06GU | 1222 | 4 | A/06GU/H/20/004/CS | SHPX4-6W | COMMSCOPE | 1.2m, 35.5dBi PARABOLIC | 35.5 | 1.2 | 2.6 | Cross Polar | 1.25 | 33.74 | 0.85 | 0.5 | 3 | Current
06GU | 1222 | 5 | A/06GU/H/20/004/CS | SHPX4-6W | COMMSCOPE | 1.2m, 35.5dBi PARABOLIC | 35.5 | 1.2 | 2.6 | Cross Polar | 1.5 | 32.79 | 0.86 | 2.5 | 3 | Current
06GU | 1222 | 6 | A/06GU/H/20/004/CS | SHPX4-6W | COMMSCOPE | 1.2m, 35.5dBi PARABOLIC | 35.5 | 1.2 | 2.6 | Cross Polar | 2 | 30.56 | 2.8 | 2.5 | 3 | Current
06GU | 1222 | 7 | A/06GU/H/20/004/CS | SHPX4-6W | COMMSCOPE | 1.2m, 35.5dBi PARABOLIC | 35.5 | 1.2 | 2.6 | Cross Polar | 2.5 | 27.38 | 5 | -5.5 | 3 | Current
06GU | 1222 | 8 | A/06GU/H/20/004/CS | SHPX4-6W | COMMSCOPE | 1.2m, 35.5dBi PARABOLIC | 35.5 | 1.2 | 2.6 | Cross Polar | 3 | 19.5 | 7 | -6.5 | 3 | Current
06GU | 1222 | 9 | A/06GU/H/20/004/CS | SHPX4-6W | COMMSCOPE | 1.2m, 35.5dBi PARABOLIC | 35.5 | 1.2 | 2.6 | Cross Polar | 4.5 | 19.5 | 10 | -11.5 | 3 | Current
06GU | 1222 | 10 | A/06GU/H/20/004/CS | SHPX4-6W | COMMSCOPE | 1.2m, 35.5dBi PARABOLIC | 35.5 | 1.2 | 2.6 | Cross Polar | 5 | 18 | 12 | -13.5 | 3 | Current
06GU | 1222 | 11 | A/06GU/H/20/004/CS | SHPX4-6W | COMMSCOPE | 1.2m, 35.5dBi PARABOLIC | 35.5 | 1.2 | 2.6 | Cross Polar | 6.5 | 12.5 | 14 | -17.5 | 3 | Current
06GU | 1222 | 12 | A/06GU/H/20/004/CS | SHPX4-6W | COMMSCOPE | 1.2m, 35.5dBi PARABOLIC | 35.5 | 1.2 | 2.6 | Cross Polar | 9 | 12.5 | 15 | -17.5 | 3 | Current
06GU | 1222 | 13 | A/06GU/H/20/004/CS | SHPX4-6W | COMMSCOPE | 1.2m, 35.5dBi PARABOLIC | 35.5 | 1.2 | 2.6 | Cross Polar | 9.5 | 10.5 | 20 | -20.5 | 3 | Current
06GU | 1222 | 14 | A/06GU/H/20/004/CS | SHPX4-6W | COMMSCOPE | 1.2m, 35.5dBi PARABOLIC | 35.5 | 1.2 | 2.6 | Cross Polar | 10 | 10.5 | 35 | -20.5 | 3 | Current
06GU | 1222 | 15 | A/06GU/H/20/004/CS | SHPX4-6W | COMMSCOPE | 1.2m, 35.5dBi PARABOLIC | 35.5 | 1.2 | 2.6 | Cross Polar | 12 | 3.5 | 40 | -22.5 | 3 | Current
06GU | 1222 | 16 | A/06GU/H/20/004/CS | SHPX4-6W | COMMSCOPE | 1.2m, 35.5dBi PARABOLIC | 35.5 | 1.2 | 2.6 | Cross Polar | 15 | 3.5 | 55 | -22.5 | 3 | Current
06GU | 1222 | 17 | A/06GU/H/20/004/CS | SHPX4-6W | COMMSCOPE | 1.2m, 35.5dBi PARABOLIC | 35.5 | 1.2 | 2.6 | Cross Polar | 19 | -1.5 | 60 | -24.5 | 3 | Current
06GU | 1222 | 18 | A/06GU/H/20/004/CS | SHPX4-6W | COMMSCOPE | 1.2m, 35.5dBi PARABOLIC | 35.5 | 1.2 | 2.6 | Cross Polar | 22 | -1.5 | 70 | -30.5 | 3 | Current
06GU | 1222 | 19 | A/06GU/H/20/004/CS | SHPX4-6W | COMMSCOPE | 1.2m, 35.5dBi PARABOLIC | 35.5 | 1.2 | 2.6 | Cross Polar | 28 | -6.5 | 180 | -30.5 | 3 | Current
06GU | 1222 | 20 | A/06GU/H/20/004/CS | SHPX4-6W | COMMSCOPE | 1.2m, 35.5dBi PARABOLIC | 35.5 | 1.2 | 2.6 | Cross Polar | 55 | -7.5 |  |  | 3 | Current
06GU | 1222 | 21 | A/06GU/H/20/004/CS | SHPX4-6W | COMMSCOPE | 1.2m, 35.5dBi PARABOLIC | 35.5 | 1.2 | 2.6 | Cross Polar | 70 | -16.5 |  |  | 3 | Current
06GU | 1222 | 22 | A/06GU/H/20/004/CS | SHPX4-6W | COMMSCOPE | 1.2m, 35.5dBi PARABOLIC | 35.5 | 1.2 | 2.6 | Cross Polar | 75 | -16.5 |  |  | 3 | Current
06GU | 1222 | 23 | A/06GU/H/20/004/CS | SHPX4-6W | COMMSCOPE | 1.2m, 35.5dBi PARABOLIC | 35.5 | 1.2 | 2.6 | Cross Polar | 93 | -26.5 |  |  | 3 | Current
06GU | 1222 | 24 | A/06GU/H/20/004/CS | SHPX4-6W | COMMSCOPE | 1.2m, 35.5dBi PARABOLIC | 35.5 | 1.2 | 2.6 | Cross Polar | 180 | -26.5 |  |  | 3 | Current
06GL | 1223 | 1 | A/06GL/H/20/005/CS | SHPX4-6W | COMMSCOPE | 1.2m, 35.5dBi PARABOLIC | 35.5 | 1.2 | 2.6 | Cross Polar | 0 | 35.5 | 0 | -4.5 | 3 | Current
06GL | 1223 | 2 | A/06GL/H/20/005/CS | SHPX4-6W | COMMSCOPE | 1.2m, 35.5dBi PARABOLIC | 35.5 | 1.2 | 2.6 | Cross Polar | 0.35 | 35.5 | 0.1 | -4.5 | 3 | Current
06GL | 1223 | 3 | A/06GL/H/20/005/CS | SHPX4-6W | COMMSCOPE | 1.2m, 35.5dBi PARABOLIC | 35.5 | 1.2 | 2.6 | Cross Polar | 0.77 | 34.82 | 0.15 | 0.5 | 3 | Current
06GL | 1223 | 4 | A/06GL/H/20/005/CS | SHPX4-6W | COMMSCOPE | 1.2m, 35.5dBi PARABOLIC | 35.5 | 1.2 | 2.6 | Cross Polar | 1.25 | 33.74 | 0.85 | 0.5 | 3 | Current
06GL | 1223 | 5 | A/06GL/H/20/005/CS | SHPX4-6W | COMMSCOPE | 1.2m, 35.5dBi PARABOLIC | 35.5 | 1.2 | 2.6 | Cross Polar | 1.5 | 32.79 | 0.86 | 2.5 | 3 | Current
06GL | 1223 | 6 | A/06GL/H/20/005/CS | SHPX4-6W | COMMSCOPE | 1.2m, 35.5dBi PARABOLIC | 35.5 | 1.2 | 2.6 | Cross Polar | 2 | 30.56 | 2.8 | 2.5 | 3 | Current
06GL | 1223 | 7 | A/06GL/H/20/005/CS | SHPX4-6W | COMMSCOPE | 1.2m, 35.5dBi PARABOLIC | 35.5 | 1.2 | 2.6 | Cross Polar | 2.5 | 27.38 | 5 | -5.5 | 3 | Current
06GL | 1223 | 8 | A/06GL/H/20/005/CS | SHPX4-6W | COMMSCOPE | 1.2m, 35.5dBi PARABOLIC | 35.5 | 1.2 | 2.6 | Cross Polar | 3 | 19.5 | 7 | -6.5 | 3 | Current
06GL | 1223 | 9 | A/06GL/H/20/005/CS | SHPX4-6W | COMMSCOPE | 1.2m, 35.5dBi PARABOLIC | 35.5 | 1.2 | 2.6 | Cross Polar | 4.5 | 19.5 | 10 | -11.5 | 3 | Current
06GL | 1223 | 10 | A/06GL/H/20/005/CS | SHPX4-6W | COMMSCOPE | 1.2m, 35.5dBi PARABOLIC | 35.5 | 1.2 | 2.6 | Cross Polar | 5 | 18 | 12 | -13.5 | 3 | Current
06GL | 1223 | 11 | A/06GL/H/20/005/CS | SHPX4-6W | COMMSCOPE | 1.2m, 35.5dBi PARABOLIC | 35.5 | 1.2 | 2.6 | Cross Polar | 6.5 | 12.5 | 14 | -17.5 | 3 | Current
06GL | 1223 | 12 | A/06GL/H/20/005/CS | SHPX4-6W | COMMSCOPE | 1.2m, 35.5dBi PARABOLIC | 35.5 | 1.2 | 2.6 | Cross Polar | 9 | 12.5 | 15 | -17.5 | 3 | Current
06GL | 1223 | 13 | A/06GL/H/20/005/CS | SHPX4-6W | COMMSCOPE | 1.2m, 35.5dBi PARABOLIC | 35.5 | 1.2 | 2.6 | Cross Polar | 9.5 | 10.5 | 20 | -20.5 | 3 | Current
06GL | 1223 | 14 | A/06GL/H/20/005/CS | SHPX4-6W | COMMSCOPE | 1.2m, 35.5dBi PARABOLIC | 35.5 | 1.2 | 2.6 | Cross Polar | 10 | 10.5 | 35 | -20.5 | 3 | Current
06GL | 1223 | 15 | A/06GL/H/20/005/CS | SHPX4-6W | COMMSCOPE | 1.2m, 35.5dBi PARABOLIC | 35.5 | 1.2 | 2.6 | Cross Polar | 12 | 3.5 | 40 | -22.5 | 3 | Current
06GL | 1223 | 16 | A/06GL/H/20/005/CS | SHPX4-6W | COMMSCOPE | 1.2m, 35.5dBi PARABOLIC | 35.5 | 1.2 | 2.6 | Cross Polar | 15 | 3.5 | 55 | -22.5 | 3 | Current
06GL | 1223 | 17 | A/06GL/H/20/005/CS | SHPX4-6W | COMMSCOPE | 1.2m, 35.5dBi PARABOLIC | 35.5 | 1.2 | 2.6 | Cross Polar | 19 | -1.5 | 60 | -24.5 | 3 | Current
06GL | 1223 | 18 | A/06GL/H/20/005/CS | SHPX4-6W | COMMSCOPE | 1.2m, 35.5dBi PARABOLIC | 35.5 | 1.2 | 2.6 | Cross Polar | 22 | -1.5 | 70 | -30.5 | 3 | Current
06GL | 1223 | 19 | A/06GL/H/20/005/CS | SHPX4-6W | COMMSCOPE | 1.2m, 35.5dBi PARABOLIC | 35.5 | 1.2 | 2.6 | Cross Polar | 28 | -6.5 | 180 | -30.5 | 3 | Current
06GL | 1223 | 20 | A/06GL/H/20/005/CS | SHPX4-6W | COMMSCOPE | 1.2m, 35.5dBi PARABOLIC | 35.5 | 1.2 | 2.6 | Cross Polar | 55 | -7.5 |  |  | 3 | Current
06GL | 1223 | 21 | A/06GL/H/20/005/CS | SHPX4-6W | COMMSCOPE | 1.2m, 35.5dBi PARABOLIC | 35.5 | 1.2 | 2.6 | Cross Polar | 70 | -16.5 |  |  | 3 | Current
06GL | 1223 | 22 | A/06GL/H/20/005/CS | SHPX4-6W | COMMSCOPE | 1.2m, 35.5dBi PARABOLIC | 35.5 | 1.2 | 2.6 | Cross Polar | 75 | -16.5 |  |  | 3 | Current
06GL | 1223 | 23 | A/06GL/H/20/005/CS | SHPX4-6W | COMMSCOPE | 1.2m, 35.5dBi PARABOLIC | 35.5 | 1.2 | 2.6 | Cross Polar | 93 | -26.5 |  |  | 3 | Current
06GL | 1223 | 24 | A/06GL/H/20/005/CS | SHPX4-6W | COMMSCOPE | 1.2m, 35.5dBi PARABOLIC | 35.5 | 1.2 | 2.6 | Cross Polar | 180 | -26.5 |  |  | 3 | Current
06GU | 1224 | 1 | A/06GU/H/20/006/CS | VHLP4-6W-6WH/C | COMMSCOPE | 1.2m,35.5 dBi PaRABOLIC | 35.5 | 1.2 | 2.9 | Cross Polar | 0 | 35.5 | 0 | 5.5 | 3 | Current
06GU | 1224 | 2 | A/06GU/H/20/006/CS | VHLP4-6W-6WH/C | COMMSCOPE | 1.2m,35.5 dBi PaRABOLIC | 35.5 | 1.2 | 2.9 | Cross Polar | 0.25 | 35.45 | 2 | 5.5 | 3 | Current
06GU | 1224 | 3 | A/06GU/H/20/006/CS | VHLP4-6W-6WH/C | COMMSCOPE | 1.2m,35.5 dBi PaRABOLIC | 35.5 | 1.2 | 2.9 | Cross Polar | 0.5 | 35.25 | 4 | -0.5 | 3 | Current
06GU | 1224 | 4 | A/06GU/H/20/006/CS | VHLP4-6W-6WH/C | COMMSCOPE | 1.2m,35.5 dBi PaRABOLIC | 35.5 | 1.2 | 2.9 | Cross Polar | 0.75 | 35 | 8 | -8.5 | 3 | Current
06GU | 1224 | 5 | A/06GU/H/20/006/CS | VHLP4-6W-6WH/C | COMMSCOPE | 1.2m,35.5 dBi PaRABOLIC | 35.5 | 1.2 | 2.9 | Cross Polar | 1 | 34.5 | 15 | -14.5 | 3 | Current
06GU | 1224 | 6 | A/06GU/H/20/006/CS | VHLP4-6W-6WH/C | COMMSCOPE | 1.2m,35.5 dBi PaRABOLIC | 35.5 | 1.2 | 2.9 | Cross Polar | 1.25 | 33.75 | 18 | -16.5 | 3 | Current
06GU | 1224 | 7 | A/06GU/H/20/006/CS | VHLP4-6W-6WH/C | COMMSCOPE | 1.2m,35.5 dBi PaRABOLIC | 35.5 | 1.2 | 2.9 | Cross Polar | 1.5 | 33.05 | 30 | -16.5 | 3 | Current
06GU | 1224 | 8 | A/06GU/H/20/006/CS | VHLP4-6W-6WH/C | COMMSCOPE | 1.2m,35.5 dBi PaRABOLIC | 35.5 | 1.2 | 2.9 | Cross Polar | 1.8 | 31.85 | 38 | -20.5 | 3 | Current
06GU | 1224 | 9 | A/06GU/H/20/006/CS | VHLP4-6W-6WH/C | COMMSCOPE | 1.2m,35.5 dBi PaRABOLIC | 35.5 | 1.2 | 2.9 | Cross Polar | 2 | 30.5 | 45 | -20.5 | 3 | Current
06GU | 1224 | 10 | A/06GU/H/20/006/CS | VHLP4-6W-6WH/C | COMMSCOPE | 1.2m,35.5 dBi PaRABOLIC | 35.5 | 1.2 | 2.9 | Cross Polar | 2.3 | 21.15 | 60 | -24.5 | 3 | Current
06GU | 1224 | 11 | A/06GU/H/20/006/CS | VHLP4-6W-6WH/C | COMMSCOPE | 1.2m,35.5 dBi PaRABOLIC | 35.5 | 1.2 | 2.9 | Cross Polar | 2.45 | 28.15 | 68 | -28.5 | 3 | Current
06GU | 1224 | 12 | A/06GU/H/20/006/CS | VHLP4-6W-6WH/C | COMMSCOPE | 1.2m,35.5 dBi PaRABOLIC | 35.5 | 1.2 | 2.9 | Cross Polar | 2.6 | 26.8 | 180 | -28.5 | 3 | Current
06GU | 1224 | 13 | A/06GU/H/20/006/CS | VHLP4-6W-6WH/C | COMMSCOPE | 1.2m,35.5 dBi PaRABOLIC | 35.5 | 1.2 | 2.9 | Cross Polar | 2.75 | 25.7 |  |  | 3 | Current
06GU | 1224 | 14 | A/06GU/H/20/006/CS | VHLP4-6W-6WH/C | COMMSCOPE | 1.2m,35.5 dBi PaRABOLIC | 35.5 | 1.2 | 2.9 | Cross Polar | 2.85 | 24.3 |  |  | 3 | Current
06GU | 1224 | 15 | A/06GU/H/20/006/CS | VHLP4-6W-6WH/C | COMMSCOPE | 1.2m,35.5 dBi PaRABOLIC | 35.5 | 1.2 | 2.9 | Cross Polar | 3 | 23.15 |  |  | 3 | Current
06GU | 1224 | 16 | A/06GU/H/20/006/CS | VHLP4-6W-6WH/C | COMMSCOPE | 1.2m,35.5 dBi PaRABOLIC | 35.5 | 1.2 | 2.9 | Cross Polar | 3.1 | 21.8 |  |  | 3 | Current
06GU | 1224 | 17 | A/06GU/H/20/006/CS | VHLP4-6W-6WH/C | COMMSCOPE | 1.2m,35.5 dBi PaRABOLIC | 35.5 | 1.2 | 2.9 | Cross Polar | 3.4 | 19 |  |  | 3 | Current
06GU | 1224 | 18 | A/06GU/H/20/006/CS | VHLP4-6W-6WH/C | COMMSCOPE | 1.2m,35.5 dBi PaRABOLIC | 35.5 | 1.2 | 2.9 | Cross Polar | 4.5 | 19 |  |  | 3 | Current
06GU | 1224 | 19 | A/06GU/H/20/006/CS | VHLP4-6W-6WH/C | COMMSCOPE | 1.2m,35.5 dBi PaRABOLIC | 35.5 | 1.2 | 2.9 | Cross Polar | 7 | 13.5 |  |  | 3 | Current
06GU | 1224 | 20 | A/06GU/H/20/006/CS | VHLP4-6W-6WH/C | COMMSCOPE | 1.2m,35.5 dBi PaRABOLIC | 35.5 | 1.2 | 2.9 | Cross Polar | 10 | 13.5 |  |  | 3 | Current
06GU | 1224 | 21 | A/06GU/H/20/006/CS | VHLP4-6W-6WH/C | COMMSCOPE | 1.2m,35.5 dBi PaRABOLIC | 35.5 | 1.2 | 2.9 | Cross Polar | 14 | 5.5 |  |  | 3 | Current
06GU | 1224 | 22 | A/06GU/H/20/006/CS | VHLP4-6W-6WH/C | COMMSCOPE | 1.2m,35.5 dBi PaRABOLIC | 35.5 | 1.2 | 2.9 | Cross Polar | 15 | 5.5 |  |  | 3 | Current
06GU | 1224 | 23 | A/06GU/H/20/006/CS | VHLP4-6W-6WH/C | COMMSCOPE | 1.2m,35.5 dBi PaRABOLIC | 35.5 | 1.2 | 2.9 | Cross Polar | 20 | 1.5 |  |  | 3 | Current
06GU | 1224 | 24 | A/06GU/H/20/006/CS | VHLP4-6W-6WH/C | COMMSCOPE | 1.2m,35.5 dBi PaRABOLIC | 35.5 | 1.2 | 2.9 | Cross Polar | 34 | 1.5 |  |  | 3 | Current
06GU | 1224 | 25 | A/06GU/H/20/006/CS | VHLP4-6W-6WH/C | COMMSCOPE | 1.2m,35.5 dBi PaRABOLIC | 35.5 | 1.2 | 2.9 | Cross Polar | 40 | -4.5 |  |  | 3 | Current
06GU | 1224 | 26 | A/06GU/H/20/006/CS | VHLP4-6W-6WH/C | COMMSCOPE | 1.2m,35.5 dBi PaRABOLIC | 35.5 | 1.2 | 2.9 | Cross Polar | 60 | -4.5 |  |  | 3 | Current
06GU | 1224 | 27 | A/06GU/H/20/006/CS | VHLP4-6W-6WH/C | COMMSCOPE | 1.2m,35.5 dBi PaRABOLIC | 35.5 | 1.2 | 2.9 | Cross Polar | 93 | -26.5 |  |  | 3 | Current
06GU | 1224 | 28 | A/06GU/H/20/006/CS | VHLP4-6W-6WH/C | COMMSCOPE | 1.2m,35.5 dBi PaRABOLIC | 35.5 | 1.2 | 2.9 | Cross Polar | 180 | -26.5 |  |  | 3 | Current
08 | 1225 | 1 | A/08/H/20/007/RF | UXA4-78 | RFS | 1.2m,37.2dBi PARABOLIC | 37.2 | 1.2 | 2.1 | Cross Polar | 0 | 37.2 | 0 | -0.8 | 3 | Current
08 | 1225 | 2 | A/08/H/20/007/RF | UXA4-78 | RFS | 1.2m,37.2dBi PARABOLIC | 37.2 | 1.2 | 2.1 | Cross Polar | 0.4 | 36.7 | 2.5 | -0.8 | 3 | Current
08 | 1225 | 3 | A/08/H/20/007/RF | UXA4-78 | RFS | 1.2m,37.2dBi PARABOLIC | 37.2 | 1.2 | 2.1 | Cross Polar | 0.6 | 36.2 | 4 | -7.8 | 3 | Current
08 | 1225 | 4 | A/08/H/20/007/RF | UXA4-78 | RFS | 1.2m,37.2dBi PARABOLIC | 37.2 | 1.2 | 2.1 | Cross Polar | 0.7 | 35.7 | 12 | -7.8 | 3 | Current
08 | 1225 | 5 | A/08/H/20/007/RF | UXA4-78 | RFS | 1.2m,37.2dBi PARABOLIC | 37.2 | 1.2 | 2.1 | Cross Polar | 0.8 | 35.2 | 15 | -15.8 | 3 | Current
08 | 1225 | 6 | A/08/H/20/007/RF | UXA4-78 | RFS | 1.2m,37.2dBi PARABOLIC | 37.2 | 1.2 | 2.1 | Cross Polar | 0.9 | 34.7 | 25 | -18.8 | 3 | Current
08 | 1225 | 7 | A/08/H/20/007/RF | UXA4-78 | RFS | 1.2m,37.2dBi PARABOLIC | 37.2 | 1.2 | 2.1 | Cross Polar | 1 | 33.7 | 45 | -20.8 | 3 | Current
08 | 1225 | 8 | A/08/H/20/007/RF | UXA4-78 | RFS | 1.2m,37.2dBi PARABOLIC | 37.2 | 1.2 | 2.1 | Cross Polar | 1.1 | 33.2 | 70 | -20.8 | 3 | Current
08 | 1225 | 9 | A/08/H/20/007/RF | UXA4-78 | RFS | 1.2m,37.2dBi PARABOLIC | 37.2 | 1.2 | 2.1 | Cross Polar | 1.2 | 32.2 | 80 | -24.8 | 3 | Current
08 | 1225 | 10 | A/08/H/20/007/RF | UXA4-78 | RFS | 1.2m,37.2dBi PARABOLIC | 37.2 | 1.2 | 2.1 | Cross Polar | 1.3 | 31.7 | 180 | -24.8 | 3 | Current
08 | 1225 | 11 | A/08/H/20/007/RF | UXA4-78 | RFS | 1.2m,37.2dBi PARABOLIC | 37.2 | 1.2 | 2.1 | Cross Polar | 1.4 | 30.7 |  |  | 3 | Current
08 | 1225 | 12 | A/08/H/20/007/RF | UXA4-78 | RFS | 1.2m,37.2dBi PARABOLIC | 37.2 | 1.2 | 2.1 | Cross Polar | 1.5 | 29.7 |  |  | 3 | Current
08 | 1225 | 13 | A/08/H/20/007/RF | UXA4-78 | RFS | 1.2m,37.2dBi PARABOLIC | 37.2 | 1.2 | 2.1 | Cross Polar | 1.6 | 28.7 |  |  | 3 | Current
08 | 1225 | 14 | A/08/H/20/007/RF | UXA4-78 | RFS | 1.2m,37.2dBi PARABOLIC | 37.2 | 1.2 | 2.1 | Cross Polar | 1.7 | 26.2 |  |  | 3 | Current
08 | 1225 | 15 | A/08/H/20/007/RF | UXA4-78 | RFS | 1.2m,37.2dBi PARABOLIC | 37.2 | 1.2 | 2.1 | Cross Polar | 1.8 | 25.2 |  |  | 3 | Current
08 | 1225 | 16 | A/08/H/20/007/RF | UXA4-78 | RFS | 1.2m,37.2dBi PARABOLIC | 37.2 | 1.2 | 2.1 | Cross Polar | 1.9 | 24.2 |  |  | 3 | Current
08 | 1225 | 17 | A/08/H/20/007/RF | UXA4-78 | RFS | 1.2m,37.2dBi PARABOLIC | 37.2 | 1.2 | 2.1 | Cross Polar | 2 | 23.7 |  |  | 3 | Current
08 | 1225 | 18 | A/08/H/20/007/RF | UXA4-78 | RFS | 1.2m,37.2dBi PARABOLIC | 37.2 | 1.2 | 2.1 | Cross Polar | 2.1 | 22.2 |  |  | 3 | Current
08 | 1225 | 19 | A/08/H/20/007/RF | UXA4-78 | RFS | 1.2m,37.2dBi PARABOLIC | 37.2 | 1.2 | 2.1 | Cross Polar | 2.2 | 20.7 |  |  | 3 | Current
08 | 1225 | 20 | A/08/H/20/007/RF | UXA4-78 | RFS | 1.2m,37.2dBi PARABOLIC | 37.2 | 1.2 | 2.1 | Cross Polar | 2.3 | 19.2 |  |  | 3 | Current
08 | 1225 | 21 | A/08/H/20/007/RF | UXA4-78 | RFS | 1.2m,37.2dBi PARABOLIC | 37.2 | 1.2 | 2.1 | Cross Polar | 2.4 | 17.7 |  |  | 3 | Current
08 | 1225 | 22 | A/08/H/20/007/RF | UXA4-78 | RFS | 1.2m,37.2dBi PARABOLIC | 37.2 | 1.2 | 2.1 | Cross Polar | 2.5 | 16.2 |  |  | 3 | Current
08 | 1225 | 23 | A/08/H/20/007/RF | UXA4-78 | RFS | 1.2m,37.2dBi PARABOLIC | 37.2 | 1.2 | 2.1 | Cross Polar | 5 | 16.2 |  |  | 3 | Current
08 | 1225 | 24 | A/08/H/20/007/RF | UXA4-78 | RFS | 1.2m,37.2dBi PARABOLIC | 37.2 | 1.2 | 2.1 | Cross Polar | 6 | 12.2 |  |  | 3 | Current
08 | 1225 | 25 | A/08/H/20/007/RF | UXA4-78 | RFS | 1.2m,37.2dBi PARABOLIC | 37.2 | 1.2 | 2.1 | Cross Polar | 8 | 12.2 |  |  | 3 | Current
08 | 1225 | 26 | A/08/H/20/007/RF | UXA4-78 | RFS | 1.2m,37.2dBi PARABOLIC | 37.2 | 1.2 | 2.1 | Cross Polar | 10 | 2.2 |  |  | 3 | Current
08 | 1225 | 27 | A/08/H/20/007/RF | UXA4-78 | RFS | 1.2m,37.2dBi PARABOLIC | 37.2 | 1.2 | 2.1 | Cross Polar | 14 | 2.2 |  |  | 3 | Current
08 | 1225 | 28 | A/08/H/20/007/RF | UXA4-78 | RFS | 1.2m,37.2dBi PARABOLIC | 37.2 | 1.2 | 2.1 | Cross Polar | 15 | -0.8 |  |  | 3 | Current
08 | 1225 | 29 | A/08/H/20/007/RF | UXA4-78 | RFS | 1.2m,37.2dBi PARABOLIC | 37.2 | 1.2 | 2.1 | Cross Polar | 20 | -0.8 |  |  | 3 | Current
08 | 1225 | 30 | A/08/H/20/007/RF | UXA4-78 | RFS | 1.2m,37.2dBi PARABOLIC | 37.2 | 1.2 | 2.1 | Cross Polar | 40 | -5.8 |  |  | 3 | Current
08 | 1225 | 31 | A/08/H/20/007/RF | UXA4-78 | RFS | 1.2m,37.2dBi PARABOLIC | 37.2 | 1.2 | 2.1 | Cross Polar | 45 | -8.8 |  |  | 3 | Current
08 | 1225 | 32 | A/08/H/20/007/RF | UXA4-78 | RFS | 1.2m,37.2dBi PARABOLIC | 37.2 | 1.2 | 2.1 | Cross Polar | 55 | -9.8 |  |  | 3 | Current
08 | 1225 | 33 | A/08/H/20/007/RF | UXA4-78 | RFS | 1.2m,37.2dBi PARABOLIC | 37.2 | 1.2 | 2.1 | Cross Polar | 75 | -19.8 |  |  | 3 | Current
08 | 1225 | 34 | A/08/H/20/007/RF | UXA4-78 | RFS | 1.2m,37.2dBi PARABOLIC | 37.2 | 1.2 | 2.1 | Cross Polar | 80 | -19.8 |  |  | 3 | Current
08 | 1225 | 35 | A/08/H/20/007/RF | UXA4-78 | RFS | 1.2m,37.2dBi PARABOLIC | 37.2 | 1.2 | 2.1 | Cross Polar | 90 | -21.8 |  |  | 3 | Current
08 | 1225 | 36 | A/08/H/20/007/RF | UXA4-78 | RFS | 1.2m,37.2dBi PARABOLIC | 37.2 | 1.2 | 2.1 | Cross Polar | 95 | -21.8 |  |  | 3 | Current
08 | 1225 | 37 | A/08/H/20/007/RF | UXA4-78 | RFS | 1.2m,37.2dBi PARABOLIC | 37.2 | 1.2 | 2.1 | Cross Polar | 100 | -24.8 |  |  | 3 | Current
08 | 1225 | 38 | A/08/H/20/007/RF | UXA4-78 | RFS | 1.2m,37.2dBi PARABOLIC | 37.2 | 1.2 | 2.1 | Cross Polar | 180 | -24.8 |  |  | 3 | Current
7080 | 1226 | 1 | A/7080/H/20/008/MT | MT2880M50VH/ST | MTI WIRELESS EDGE LTD | 0.6m,50dBi PARABOLIC | 50 | 0.6 | 1.4 | Cross Polar | 0 | 50 | 0 | 25 | 3 | Current
7080 | 1226 | 2 | A/7080/H/20/008/MT | MT2880M50VH/ST | MTI WIRELESS EDGE LTD | 0.6m,42dBi PARABOLIC | 42 | 0.6 | 1.4 | Cross Polar | 0.25 | 48.1 | 0.25 | 12.104 | 3 | Current
7080 | 1226 | 3 | A/7080/H/20/008/MT | MT2880M50VH/ST | MTI WIRELESS EDGE LTD | 0.6m,42dBi PARABOLIC | 42 | 0.6 | 1.4 | Cross Polar | 0.5 | 44.2 | 0.5 | 10.805 | 3 | Current
7080 | 1226 | 4 | A/7080/H/20/008/MT | MT2880M50VH/ST | MTI WIRELESS EDGE LTD | 0.6m,42dBi PARABOLIC | 42 | 0.6 | 1.4 | Cross Polar | 0.75 | 39.7 | 0.75 | 9.08 | 3 | Current
7080 | 1226 | 5 | A/7080/H/20/008/MT | MT2880M50VH/ST | MTI WIRELESS EDGE LTD | 0.6m,42dBi PARABOLIC | 42 | 0.6 | 1.4 | Cross Polar | 1 | 36.5 | 1 | 9.141 | 3 | Current
7080 | 1226 | 6 | A/7080/H/20/008/MT | MT2880M50VH/ST | MTI WIRELESS EDGE LTD | 0.6m,42dBi PARABOLIC | 42 | 0.6 | 1.4 | Cross Polar | 1.25 | 30.4 | 1.25 | 8.4 | 3 | Current
7080 | 1226 | 7 | A/7080/H/20/008/MT | MT2880M50VH/ST | MTI WIRELESS EDGE LTD | 0.6m,42dBi PARABOLIC | 42 | 0.6 | 1.4 | Cross Polar | 1.5 | 26.4 | 1.5 | 6.3 | 3 | Current
7080 | 1226 | 8 | A/7080/H/20/008/MT | MT2880M50VH/ST | MTI WIRELESS EDGE LTD | 0.6m,42dBi PARABOLIC | 42 | 0.6 | 1.4 | Cross Polar | 1.75 | 23.5 | 1.75 | 4.201 | 3 | Current
7080 | 1226 | 9 | A/7080/H/20/008/MT | MT2880M50VH/ST | MTI WIRELESS EDGE LTD | 0.6m,42dBi PARABOLIC | 42 | 0.6 | 1.4 | Cross Polar | 2 | 21.5 | 2 | 3.465 | 3 | Current
7080 | 1226 | 10 | A/7080/H/20/008/MT | MT2880M50VH/ST | MTI WIRELESS EDGE LTD | 0.6m,42dBi PARABOLIC | 42 | 0.6 | 1.4 | Cross Polar | 3 | 13.7 | 3 | 0.805 | 3 | Current
7080 | 1226 | 11 | A/7080/H/20/008/MT | MT2880M50VH/ST | MTI WIRELESS EDGE LTD | 0.6m,42dBi PARABOLIC | 42 | 0.6 | 1.4 | Cross Polar | 5 | 12.5 | 5 | -4.973 | 3 | Current
7080 | 1226 | 12 | A/7080/H/20/008/MT | MT2880M50VH/ST | MTI WIRELESS EDGE LTD | 0.6m,42dBi PARABOLIC | 42 | 0.6 | 1.4 | Cross Polar | 10 | 5 | 10 | -14.309 | 3 | Current
7080 | 1226 | 13 | A/7080/H/20/008/MT | MT2880M50VH/ST | MTI WIRELESS EDGE LTD | 0.6m,42dBi PARABOLIC | 42 | 0.6 | 1.4 | Cross Polar | 20 | -0.8 | 20 | -20.135 | 3 | Current
7080 | 1226 | 14 | A/7080/H/20/008/MT | MT2880M50VH/ST | MTI WIRELESS EDGE LTD | 0.6m,42dBi PARABOLIC | 42 | 0.6 | 1.4 | Cross Polar | 70 | -17.8 | 70 | -23.776 | 3 | Current
7080 | 1226 | 15 | A/7080/H/20/008/MT | MT2880M50VH/ST | MTI WIRELESS EDGE LTD | 0.6m,42dBi PARABOLIC | 42 | 0.6 | 1.4 | Cross Polar | 90 | -22.6 | 90 | -34.006 | 3 | Current
7080 | 1226 | 16 | A/7080/H/20/008/MT | MT2880M50VH/ST | MTI WIRELESS EDGE LTD | 0.6m,42dBi PARABOLIC | 42 | 0.6 | 1.4 | Cross Polar | 180 | -22.6 | 180 | -34.006 | 3 | Current
7080 | 1227 | 1 | A/7080/H/20/009/CS | VHLP1-80/A | COMMSCOPE | 0.3m,43.5dBi PARABOLIC | 43.5 | 0.3 | 0.9 | Cross Polar | 0 | 43.5 | 0 | 18.5 | 3 | Current
7080 | 1227 | 2 | A/7080/H/20/009/CS | VHLP1-80/A | COMMSCOPE | 0.3m,43.5dBi PARABOLIC | 43.5 | 0.3 | 0.9 | Cross Polar | 0.05 | 43.5 | 5 | 18.5 | 3 | Current
7080 | 1227 | 3 | A/7080/H/20/009/CS | VHLP1-80/A | COMMSCOPE | 0.3m,43.5dBi PARABOLIC | 43.5 | 0.3 | 0.9 | Cross Polar | 0.1 | 43.4 | 5.1 | 2.5 | 3 | Current
7080 | 1227 | 4 | A/7080/H/20/009/CS | VHLP1-80/A | COMMSCOPE | 0.3m,43.5dBi PARABOLIC | 43.5 | 0.3 | 0.9 | Cross Polar | 0.15 | 43.2 | 10 | 2.5 | 3 | Current
7080 | 1227 | 5 | A/7080/H/20/009/CS | VHLP1-80/A | COMMSCOPE | 0.3m,43.5dBi PARABOLIC | 43.5 | 0.3 | 0.9 | Cross Polar | 0.2 | 43 | 15 | -2.5 | 3 | Current
7080 | 1227 | 6 | A/7080/H/20/009/CS | VHLP1-80/A | COMMSCOPE | 0.3m,43.5dBi PARABOLIC | 43.5 | 0.3 | 0.9 | Cross Polar | 0.25 | 42.7 | 30 | -6.5 | 3 | Current
7080 | 1227 | 7 | A/7080/H/20/009/CS | VHLP1-80/A | COMMSCOPE | 0.3m,43.5dBi PARABOLIC | 43.5 | 0.3 | 0.9 | Cross Polar | 0.29 | 42.4 | 55 | -10.5 | 3 | Current
7080 | 1227 | 8 | A/7080/H/20/009/CS | VHLP1-80/A | COMMSCOPE | 0.3m,43.5dBi PARABOLIC | 43.5 | 0.3 | 0.9 | Cross Polar | 0.37 | 41.5 | 75 | -17.5 | 3 | Current
7080 | 1227 | 9 | A/7080/H/20/009/CS | VHLP1-80/A | COMMSCOPE | 0.3m,43.5dBi PARABOLIC | 43.5 | 0.3 | 0.9 | Cross Polar | 0.41 | 41 | 180 | -17.5 | 3 | Current
7080 | 1227 | 10 | A/7080/H/20/009/CS | VHLP1-80/A | COMMSCOPE | 0.3m,43.5dBi PARABOLIC | 43.5 | 0.3 | 0.9 | Cross Polar | 0.45 | 40.5 |  |  | 3 | Current
7080 | 1227 | 11 | A/7080/H/20/009/CS | VHLP1-80/A | COMMSCOPE | 0.3m,43.5dBi PARABOLIC | 43.5 | 0.3 | 0.9 | Cross Polar | 0.5 | 39.5 |  |  | 3 | Current
7080 | 1227 | 12 | A/7080/H/20/009/CS | VHLP1-80/A | COMMSCOPE | 0.3m,43.5dBi PARABOLIC | 43.5 | 0.3 | 0.9 | Cross Polar | 0.55 | 38.5 |  |  | 3 | Current
7080 | 1227 | 13 | A/7080/H/20/009/CS | VHLP1-80/A | COMMSCOPE | 0.3m,43.5dBi PARABOLIC | 43.5 | 0.3 | 0.9 | Cross Polar | 0.6 | 37.5 |  |  | 3 | Current
7080 | 1227 | 14 | A/7080/H/20/009/CS | VHLP1-80/A | COMMSCOPE | 0.3m,43.5dBi PARABOLIC | 43.5 | 0.3 | 0.9 | Cross Polar | 0.65 | 36 |  |  | 3 | Current
7080 | 1227 | 15 | A/7080/H/20/009/CS | VHLP1-80/A | COMMSCOPE | 0.3m,43.5dBi PARABOLIC | 43.5 | 0.3 | 0.9 | Cross Polar | 0.75 | 33.5 |  |  | 3 | Current
7080 | 1227 | 16 | A/7080/H/20/009/CS | VHLP1-80/A | COMMSCOPE | 0.3m,43.5dBi PARABOLIC | 43.5 | 0.3 | 0.9 | Cross Polar | 0.8 | 32.5 |  |  | 3 | Current
7080 | 1227 | 17 | A/7080/H/20/009/CS | VHLP1-80/A | COMMSCOPE | 0.3m,43.5dBi PARABOLIC | 43.5 | 0.3 | 0.9 | Cross Polar | 1.8 | 32.5 |  |  | 3 | Current
7080 | 1227 | 18 | A/7080/H/20/009/CS | VHLP1-80/A | COMMSCOPE | 0.3m,43.5dBi PARABOLIC | 43.5 | 0.3 | 0.9 | Cross Polar | 3.6 | 20.5 |  |  | 3 | Current
7080 | 1227 | 19 | A/7080/H/20/009/CS | VHLP1-80/A | COMMSCOPE | 0.3m,43.5dBi PARABOLIC | 43.5 | 0.3 | 0.9 | Cross Polar | 4.5 | 20.5 |  |  | 3 | Current
7080 | 1227 | 20 | A/7080/H/20/009/CS | VHLP1-80/A | COMMSCOPE | 0.3m,43.5dBi PARABOLIC | 43.5 | 0.3 | 0.9 | Cross Polar | 5 | 15.5 |  |  | 3 | Current
7080 | 1227 | 21 | A/7080/H/20/009/CS | VHLP1-80/A | COMMSCOPE | 0.3m,43.5dBi PARABOLIC | 43.5 | 0.3 | 0.9 | Cross Polar | 10 | 8.5 |  |  | 3 | Current
7080 | 1227 | 22 | A/7080/H/20/009/CS | VHLP1-80/A | COMMSCOPE | 0.3m,43.5dBi PARABOLIC | 43.5 | 0.3 | 0.9 | Cross Polar | 20 | 0.5 |  |  | 3 | Current
7080 | 1227 | 23 | A/7080/H/20/009/CS | VHLP1-80/A | COMMSCOPE | 0.3m,43.5dBi PARABOLIC | 43.5 | 0.3 | 0.9 | Cross Polar | 32 | -1.5 |  |  | 3 | Current
7080 | 1227 | 24 | A/7080/H/20/009/CS | VHLP1-80/A | COMMSCOPE | 0.3m,43.5dBi PARABOLIC | 43.5 | 0.3 | 0.9 | Cross Polar | 50 | -1.5 |  |  | 3 | Current
7080 | 1227 | 25 | A/7080/H/20/009/CS | VHLP1-80/A | COMMSCOPE | 0.3m,43.5dBi PARABOLIC | 43.5 | 0.3 | 0.9 | Cross Polar | 65 | -4.5 |  |  | 3 | Current
7080 | 1227 | 26 | A/7080/H/20/009/CS | VHLP1-80/A | COMMSCOPE | 0.3m,43.5dBi PARABOLIC | 43.5 | 0.3 | 0.9 | Cross Polar | 85 | -17.5 |  |  | 3 | Current
7080 | 1227 | 27 | A/7080/H/20/009/CS | VHLP1-80/A | COMMSCOPE | 0.3m,43.5dBi PARABOLIC | 43.5 | 0.3 | 0.9 | Cross Polar | 180 | -17.5 |  |  | 3 | Current
7080 | 1228 | 1 | A/7080/H/20/010/MT | MT-2880545VN/SI | MTI WIRELESS EDGE LTD | 0.38m,45.75dBi PARABOLIC | 45,75 | 0.38 | 0.8 | Cross Polar | 0 | 45.75 | 0 | 20.75 | 3 | Current
7080 | 1228 | 2 | A/7080/H/20/010/MT | MT-2880545VN/SI | MTI WIRELESS EDGE LTD | 0.38m,45.75dBi PARABOLIC | 45,76 | 0.38 | 0.8 | Cross Polar | 0.25 | 45 | 0.25 | 7.854 | 3 | Current
7080 | 1228 | 3 | A/7080/H/20/010/MT | MT-2880545VN/SI | MTI WIRELESS EDGE LTD | 0.38m,45.75dBi PARABOLIC | 45,77 | 0.38 | 0.8 | Cross Polar | 0.5 | 42.65 | 0.5 | 6.555 | 3 | Current
7080 | 1228 | 4 | A/7080/H/20/010/MT | MT-2880545VN/SI | MTI WIRELESS EDGE LTD | 0.38m,45.75dBi PARABOLIC | 45,78 | 0.38 | 0.8 | Cross Polar | 0.75 | 37.35 | 0.75 | 5.555 | 3 | Current
7080 | 1228 | 5 | A/7080/H/20/010/MT | MT-2880545VN/SI | MTI WIRELESS EDGE LTD | 0.38m,45.75dBi PARABOLIC | 45,79 | 0.38 | 0.8 | Cross Polar | 1 | 35.25 | 1 | 4.891 | 3 | Current
7080 | 1228 | 6 | A/7080/H/20/010/MT | MT-2880545VN/SI | MTI WIRELESS EDGE LTD | 0.38m,45.75dBi PARABOLIC | 45,80 | 0.38 | 0.8 | Cross Polar | 1.25 | 23.55 | 1.25 | 4.06 | 3 | Current
7080 | 1228 | 7 | A/7080/H/20/010/MT | MT-2880545VN/SI | MTI WIRELESS EDGE LTD | 0.38m,45.75dBi PARABOLIC | 45,81 | 0.38 | 0.8 | Cross Polar | 1.5 | 17.44 | 1.5 | 2.05 | 3 | Current
7080 | 1228 | 8 | A/7080/H/20/010/MT | MT-2880545VN/SI | MTI WIRELESS EDGE LTD | 0.38m,45.75dBi PARABOLIC | 45,82 | 0.38 | 0.8 | Cross Polar | 1.75 | 16.18 | 1.75 | -0.049 | 3 | Current
7080 | 1228 | 9 | A/7080/H/20/010/MT | MT-2880545VN/SI | MTI WIRELESS EDGE LTD | 0.38m,45.75dBi PARABOLIC | 45,83 | 0.38 | 0.8 | Cross Polar | 2 | 15.61 | 2 | -0.785 | 3 | Current
7080 | 1228 | 10 | A/7080/H/20/010/MT | MT-2880545VN/SI | MTI WIRELESS EDGE LTD | 0.38m,45.75dBi PARABOLIC | 45,84 | 0.38 | 0.8 | Cross Polar | 3 | 8.76 | 3 | -3.445 | 3 | Current
7080 | 1228 | 11 | A/7080/H/20/010/MT | MT-2880545VN/SI | MTI WIRELESS EDGE LTD | 0.38m,45.75dBi PARABOLIC | 45,85 | 0.38 | 0.8 | Cross Polar | 5 | 5.67 | 5 | -9.223 | 3 | Current
7080 | 1228 | 12 | A/7080/H/20/010/MT | MT-2880545VN/SI | MTI WIRELESS EDGE LTD | 0.38m,45.75dBi PARABOLIC | 45,86 | 0.38 | 0.8 | Cross Polar | 10 | 4.28 | 10 | 0.711 | 3 | Current
7080 | 1228 | 13 | A/7080/H/20/010/MT | MT-2880545VN/SI | MTI WIRELESS EDGE LTD | 0.38m,45.75dBi PARABOLIC | 45,87 | 0.38 | 0.8 | Cross Polar | 20 | -7.18 | 20 | -24.385 | 3 | Current
7080 | 1228 | 14 | A/7080/H/20/010/MT | MT-2880545VN/SI | MTI WIRELESS EDGE LTD | 0.38m,45.75dBi PARABOLIC | 45,88 | 0.38 | 0.8 | Cross Polar | 70 | -10.81 | 70 | -28.026 | 3 | Current
7080 | 1228 | 15 | A/7080/H/20/010/MT | MT-2880545VN/SI | MTI WIRELESS EDGE LTD | 0.38m,45.75dBi PARABOLIC | 45,89 | 0.38 | 0.8 | Cross Polar | 90 | -17.25 | 90 | -38.256 | 3 | Current
7080 | 1228 | 16 | A/7080/H/20/010/MT | MT-2880545VN/SI | MTI WIRELESS EDGE LTD | 0.38m,45.75dBi PARABOLIC | 45,90 | 0.38 | 0.8 | Cross Polar | 180 | -17.25 | 180 | -38.256 | 3 | Current
19 | 1229 | 1 | A/19/H/20/011/CS | VHLPX1-18/F | COMMSCOPE | 0.3m,34.6dBi PARABOLIC | 34.6 | 0.3 | 3.2 | Cross Polar | 0 | 34.6 | 0 | 4.6 | 3 | Current
19 | 1229 | 2 | A/19/H/20/011/CS | VHLPX1-18/F | COMMSCOPE | 0.3m,34.6dBi PARABOLIC | 34.6 | 0.3 | 3.2 | Cross Polar | 0.2 | 34.6 | 3 | 4.6 | 3 | Current
19 | 1229 | 3 | A/19/H/20/011/CS | VHLPX1-18/F | COMMSCOPE | 0.3m,34.6dBi PARABOLIC | 34.6 | 0.3 | 3.2 | Cross Polar | 0.4 | 34.52 | 5 | -5.4 | 3 | Current
19 | 1229 | 4 | A/19/H/20/011/CS | VHLPX1-18/F | COMMSCOPE | 0.3m,34.6dBi PARABOLIC | 34.6 | 0.3 | 3.2 | Cross Polar | 0.6 | 34.35 | 10 | -10.4 | 3 | Current
19 | 1229 | 5 | A/19/H/20/011/CS | VHLPX1-18/F | COMMSCOPE | 0.3m,34.6dBi PARABOLIC | 34.6 | 0.3 | 3.2 | Cross Polar | 0.8 | 34.08 | 26 | -14.4 | 3 | Current
19 | 1229 | 6 | A/19/H/20/011/CS | VHLPX1-18/F | COMMSCOPE | 0.3m,34.6dBi PARABOLIC | 34.6 | 0.3 | 3.2 | Cross Polar | 1 | 33.73 | 37 | -16.4 | 3 | Current
19 | 1229 | 7 | A/19/H/20/011/CS | VHLPX1-18/F | COMMSCOPE | 0.3m,34.6dBi PARABOLIC | 34.6 | 0.3 | 3.2 | Cross Polar | 1.2 | 33.26 | 48 | -19.4 | 3 | Current
19 | 1229 | 8 | A/19/H/20/011/CS | VHLPX1-18/F | COMMSCOPE | 0.3m,34.6dBi PARABOLIC | 34.6 | 0.3 | 3.2 | Cross Polar | 1.4 | 32.77 | 65 | -29.4 | 3 | Current
19 | 1229 | 9 | A/19/H/20/011/CS | VHLPX1-18/F | COMMSCOPE | 0.3m,34.6dBi PARABOLIC | 34.6 | 0.3 | 3.2 | Cross Polar | 1.6 | 32.2 | 80 | -30.4 | 3 | Current
19 | 1229 | 10 | A/19/H/20/011/CS | VHLPX1-18/F | COMMSCOPE | 0.3m,34.6dBi PARABOLIC | 34.6 | 0.3 | 3.2 | Cross Polar | 1.8 | 31.47 | 85 | -32.4 | 3 | Current
19 | 1229 | 11 | A/19/H/20/011/CS | VHLPX1-18/F | COMMSCOPE | 0.3m,34.6dBi PARABOLIC | 34.6 | 0.3 | 3.2 | Cross Polar | 2 | 30.74 | 180 | -32.4 | 3 | Current
19 | 1229 | 12 | A/19/H/20/011/CS | VHLPX1-18/F | COMMSCOPE | 0.3m,34.6dBi PARABOLIC | 34.6 | 0.3 | 3.2 | Cross Polar | 2.2 | 29.91 |  |  | 3 | Current
19 | 1229 | 13 | A/19/H/20/011/CS | VHLPX1-18/F | COMMSCOPE | 0.3m,34.6dBi PARABOLIC | 34.6 | 0.3 | 3.2 | Cross Polar | 2.4 | 28.94 |  |  | 3 | Current
19 | 1229 | 14 | A/19/H/20/011/CS | VHLPX1-18/F | COMMSCOPE | 0.3m,34.6dBi PARABOLIC | 34.6 | 0.3 | 3.2 | Cross Polar | 2.6 | 27.76 |  |  | 3 | Current
19 | 1229 | 15 | A/19/H/20/011/CS | VHLPX1-18/F | COMMSCOPE | 0.3m,34.6dBi PARABOLIC | 34.6 | 0.3 | 3.2 | Cross Polar | 2.8 | 26.55 |  |  | 3 | Current
19 | 1229 | 16 | A/19/H/20/011/CS | VHLPX1-18/F | COMMSCOPE | 0.3m,34.6dBi PARABOLIC | 34.6 | 0.3 | 3.2 | Cross Polar | 3 | 25.19 |  |  | 3 | Current
19 | 1229 | 17 | A/19/H/20/011/CS | VHLPX1-18/F | COMMSCOPE | 0.3m,34.6dBi PARABOLIC | 34.6 | 0.3 | 3.2 | Cross Polar | 3.2 | 23.47 |  |  | 3 | Current
19 | 1229 | 18 | A/19/H/20/011/CS | VHLPX1-18/F | COMMSCOPE | 0.3m,34.6dBi PARABOLIC | 34.6 | 0.3 | 3.2 | Cross Polar | 3.4 | 21.7 |  |  | 3 | Current
19 | 1229 | 19 | A/19/H/20/011/CS | VHLPX1-18/F | COMMSCOPE | 0.3m,34.6dBi PARABOLIC | 34.6 | 0.3 | 3.2 | Cross Polar | 3.6 | 19.62 |  |  | 3 | Current
19 | 1229 | 20 | A/19/H/20/011/CS | VHLPX1-18/F | COMMSCOPE | 0.3m,34.6dBi PARABOLIC | 34.6 | 0.3 | 3.2 | Cross Polar | 4 | 15.6 |  |  | 3 | Current
19 | 1229 | 21 | A/19/H/20/011/CS | VHLPX1-18/F | COMMSCOPE | 0.3m,34.6dBi PARABOLIC | 34.6 | 0.3 | 3.2 | Cross Polar | 5 | 15.6 |  |  | 3 | Current
19 | 1229 | 22 | A/19/H/20/011/CS | VHLPX1-18/F | COMMSCOPE | 0.3m,34.6dBi PARABOLIC | 34.6 | 0.3 | 3.2 | Cross Polar | 5.8 | 15.6 |  |  | 3 | Current
19 | 1229 | 23 | A/19/H/20/011/CS | VHLPX1-18/F | COMMSCOPE | 0.3m,34.6dBi PARABOLIC | 34.6 | 0.3 | 3.2 | Cross Polar | 8.6 | 10.6 |  |  | 3 | Current
19 | 1229 | 24 | A/19/H/20/011/CS | VHLPX1-18/F | COMMSCOPE | 0.3m,34.6dBi PARABOLIC | 34.6 | 0.3 | 3.2 | Cross Polar | 10 | 7.6 |  |  | 3 | Current
19 | 1229 | 25 | A/19/H/20/011/CS | VHLPX1-18/F | COMMSCOPE | 0.3m,34.6dBi PARABOLIC | 34.6 | 0.3 | 3.2 | Cross Polar | 12 | 1.6 |  |  | 3 | Current
19 | 1229 | 26 | A/19/H/20/011/CS | VHLPX1-18/F | COMMSCOPE | 0.3m,34.6dBi PARABOLIC | 34.6 | 0.3 | 3.2 | Cross Polar | 15 | 1.6 |  |  | 3 | Current
19 | 1229 | 27 | A/19/H/20/011/CS | VHLPX1-18/F | COMMSCOPE | 0.3m,34.6dBi PARABOLIC | 34.6 | 0.3 | 3.2 | Cross Polar | 20 | -0.4 |  |  | 3 | Current
19 | 1229 | 28 | A/19/H/20/011/CS | VHLPX1-18/F | COMMSCOPE | 0.3m,34.6dBi PARABOLIC | 34.6 | 0.3 | 3.2 | Cross Polar | 25 | -1.4 |  |  | 3 | Current
19 | 1229 | 29 | A/19/H/20/011/CS | VHLPX1-18/F | COMMSCOPE | 0.3m,34.6dBi PARABOLIC | 34.6 | 0.3 | 3.2 | Cross Polar | 30 | -5.4 |  |  | 3 | Current
19 | 1229 | 30 | A/19/H/20/011/CS | VHLPX1-18/F | COMMSCOPE | 0.3m,34.6dBi PARABOLIC | 34.6 | 0.3 | 3.2 | Cross Polar | 50 | -5.4 |  |  | 3 | Current
19 | 1229 | 31 | A/19/H/20/011/CS | VHLPX1-18/F | COMMSCOPE | 0.3m,34.6dBi PARABOLIC | 34.6 | 0.3 | 3.2 | Cross Polar | 90 | -24.9 |  |  | 3 | Current
19 | 1229 | 32 | A/19/H/20/011/CS | VHLPX1-18/F | COMMSCOPE | 0.3m,34.6dBi PARABOLIC | 34.6 | 0.3 | 3.2 | Cross Polar | 95 | -28.4 |  |  | 3 | Current
19 | 1229 | 33 | A/19/H/20/011/CS | VHLPX1-18/F | COMMSCOPE | 0.3m,34.6dBi PARABOLIC | 34.6 | 0.3 | 3.2 | Cross Polar | 180 | -28.4 |  |  | 3 | Current
08 | 1230 | 1 | A/08/H/20/012/CS | USX6-7W-6GR | COMMSCOPE | 1.8m,40.6dBi PARABOLIC | 40.6 | 1.8 | 1.5 | Cross Polar | 0 | 40.6 | 0 | 0.6 | 4 | Current
08 | 1230 | 2 | A/08/H/20/012/CS | USX6-7W-6GR | COMMSCOPE | 1.8m,40.6dBi PARABOLIC | 40.6 | 1.8 | 1.5 | Cross Polar | 0.2 | 40.4 | 0.1 | 0.6 | 4 | Current
08 | 1230 | 3 | A/08/H/20/012/CS | USX6-7W-6GR | COMMSCOPE | 1.8m,40.6dBi PARABOLIC | 40.6 | 1.8 | 1.5 | Cross Polar | 0.4 | 39.8 | 0.11 | 5.6 | 4 | Current
08 | 1230 | 4 | A/08/H/20/012/CS | USX6-7W-6GR | COMMSCOPE | 1.8m,40.6dBi PARABOLIC | 40.6 | 1.8 | 1.5 | Cross Polar | 0.6 | 38.9 | 0.4 | 5.6 | 4 | Current
08 | 1230 | 5 | A/08/H/20/012/CS | USX6-7W-6GR | COMMSCOPE | 1.8m,40.6dBi PARABOLIC | 40.6 | 1.8 | 1.5 | Cross Polar | 0.8 | 37.5 | 0.41 | 10.6 | 4 | Current
08 | 1230 | 6 | A/08/H/20/012/CS | USX6-7W-6GR | COMMSCOPE | 1.8m,40.6dBi PARABOLIC | 40.6 | 1.8 | 1.5 | Cross Polar | 1 | 35.8 | 1.25 | 10.6 | 4 | Current
08 | 1230 | 7 | A/08/H/20/012/CS | USX6-7W-6GR | COMMSCOPE | 1.8m,40.6dBi PARABOLIC | 40.6 | 1.8 | 1.5 | Cross Polar | 1.2 | 33.7 | 5 | -4.4 | 4 | Current
08 | 1230 | 8 | A/08/H/20/012/CS | USX6-7W-6GR | COMMSCOPE | 1.8m,40.6dBi PARABOLIC | 40.6 | 1.8 | 1.5 | Cross Polar | 1.4 | 31.2 | 12 | -14.4 | 4 | Current
08 | 1230 | 9 | A/08/H/20/012/CS | USX6-7W-6GR | COMMSCOPE | 1.8m,40.6dBi PARABOLIC | 40.6 | 1.8 | 1.5 | Cross Polar | 1.5 | 29.6 | 15 | -16.4 | 4 | Current
08 | 1230 | 10 | A/08/H/20/012/CS | USX6-7W-6GR | COMMSCOPE | 1.8m,40.6dBi PARABOLIC | 40.6 | 1.8 | 1.5 | Cross Polar | 3 | 26.6 | 35 | -24.4 | 4 | Current
08 | 1230 | 11 | A/08/H/20/012/CS | USX6-7W-6GR | COMMSCOPE | 1.8m,40.6dBi PARABOLIC | 40.6 | 1.8 | 1.5 | Cross Polar | 5 | 14.6 | 60 | -27.4 | 4 | Current
08 | 1230 | 12 | A/08/H/20/012/CS | USX6-7W-6GR | COMMSCOPE | 1.8m,40.6dBi PARABOLIC | 40.6 | 1.8 | 1.5 | Cross Polar | 12 | -0.4 | 90 | -34.4 | 4 | Current
08 | 1230 | 13 | A/08/H/20/012/CS | USX6-7W-6GR | COMMSCOPE | 1.8m,40.6dBi PARABOLIC | 40.6 | 1.8 | 1.5 | Cross Polar | 15 | -2.4 | 180 | -34.4 | 4 | Current
08 | 1230 | 14 | A/08/H/20/012/CS | USX6-7W-6GR | COMMSCOPE | 1.8m,40.6dBi PARABOLIC | 40.6 | 1.8 | 1.5 | Cross Polar | 20 | -8.4 |  |  | 4 | Current
08 | 1230 | 15 | A/08/H/20/012/CS | USX6-7W-6GR | COMMSCOPE | 1.8m,40.6dBi PARABOLIC | 40.6 | 1.8 | 1.5 | Cross Polar | 30 | -15.4 |  |  | 4 | Current
08 | 1230 | 16 | A/08/H/20/012/CS | USX6-7W-6GR | COMMSCOPE | 1.8m,40.6dBi PARABOLIC | 40.6 | 1.8 | 1.5 | Cross Polar | 41 | -15.4 |  |  | 4 | Current
08 | 1230 | 17 | A/08/H/20/012/CS | USX6-7W-6GR | COMMSCOPE | 1.8m,40.6dBi PARABOLIC | 40.6 | 1.8 | 1.5 | Cross Polar | 55 | -20.4 |  |  | 4 | Current
08 | 1230 | 18 | A/08/H/20/012/CS | USX6-7W-6GR | COMMSCOPE | 1.8m,40.6dBi PARABOLIC | 40.6 | 1.8 | 1.5 | Cross Polar | 90 | -34.4 |  |  | 4 | Current
08 | 1230 | 19 | A/08/H/20/012/CS | USX6-7W-6GR | COMMSCOPE | 1.8m,40.6dBi PARABOLIC | 40.6 | 1.8 | 1.5 | Cross Polar | 180 | -34.4 |  |  | 4 | Current
7080 | 1231 | 1 | A/7080/H/20/013/CF | CFMMW-ANT-7080-60-SP | CABLEFREE | 0.6m,49.1dBi PARABOLIC | 49.1 | 0.6 | 0.5 | Cross Polar | 0 | 49.1 | 0 | 22.1 | 2 | Current
7080 | 1231 | 2 | A/7080/H/20/013/CF | CFMMW-ANT-7080-60-SP | CABLEFREE | 0.6m,49.1dBi PARABOLIC | 49.1 | 0.6 | 0.5 | Cross Polar | 0.2 | 46.95 | 1.4 | 22.1 | 2 | Current
7080 | 1231 | 3 | A/7080/H/20/013/CF | CFMMW-ANT-7080-60-SP | CABLEFREE | 0.6m,49.1dBi PARABOLIC | 49.1 | 0.6 | 0.5 | Cross Polar | 0.6 | 39.16 | 2 | 11.05 | 2 | Current
7080 | 1231 | 4 | A/7080/H/20/013/CF | CFMMW-ANT-7080-60-SP | CABLEFREE | 0.6m,49.1dBi PARABOLIC | 49.1 | 0.6 | 0.5 | Cross Polar | 0.8 | 36.42 | 3.45 | 5.99 | 2 | Current
7080 | 1231 | 5 | A/7080/H/20/013/CF | CFMMW-ANT-7080-60-SP | CABLEFREE | 0.6m,49.1dBi PARABOLIC | 49.1 | 0.6 | 0.5 | Cross Polar | 1.2 | 26.41 | 4.35 | 0.64 | 2 | Current
7080 | 1231 |  | A/7080/H/20/013/CF | CFMMW-ANT-7080-60-SP | CABLEFREE | 0.6m,49.1dBi PARABOLIC | 49.1 | 0.6 | 0.5 | Cross Polar | 1.4 | 25.54 | 6.45 | -2.2 | 2 | Current
7080 | 1231 | 6 | A/7080/H/20/013/CF | CFMMW-ANT-7080-60-SP | CABLEFREE | 0.6m,49.1dBi PARABOLIC | 49.1 | 0.6 | 0.5 | Cross Polar | 1.8 | 21.97 | 9.15 | -6.36 | 2 | Current
7080 | 1231 | 7 | A/7080/H/20/013/CF | CFMMW-ANT-7080-60-SP | CABLEFREE | 0.6m,49.1dBi PARABOLIC | 49.1 | 0.6 | 0.5 | Cross Polar | 2 | 15.75 | 14.9 | -8.19 | 2 | Current
7080 | 1231 | 8 | A/7080/H/20/013/CF | CFMMW-ANT-7080-60-SP | CABLEFREE | 0.6m,49.1dBi PARABOLIC | 49.1 | 0.6 | 0.5 | Cross Polar | 2.2 | 14.65 | 30.7 | -11.01 | 2 | Current
7080 | 1231 | 9 | A/7080/H/20/013/CF | CFMMW-ANT-7080-60-SP | CABLEFREE | 0.6m,49.1dBi PARABOLIC | 49.1 | 0.6 | 0.5 | Cross Polar | 2.8 | 11.89 | 47.35 | -13.84 | 2 | Current
7080 | 1231 | 10 | A/7080/H/20/013/CF | CFMMW-ANT-7080-60-SP | CABLEFREE | 0.6m,49.1dBi PARABOLIC | 49.1 | 0.6 | 0.5 | Cross Polar | 3.15 | 10.23 | 62.7 | -15.67 | 2 | Current
7080 | 1231 | 11 | A/7080/H/20/013/CF | CFMMW-ANT-7080-60-SP | CABLEFREE | 0.6m,49.1dBi PARABOLIC | 49.1 | 0.6 | 0.5 | Cross Polar | 3.6 | 4.94 | 87.85 | -19.86 | 2 | Current
7080 | 1231 | 12 | A/7080/H/20/013/CF | CFMMW-ANT-7080-60-SP | CABLEFREE | 0.6m,49.1dBi PARABOLIC | 49.1 | 0.6 | 0.5 | Cross Polar | 6.45 | 1.79 | 180 | -19.92 | 2 | Current
7080 | 1231 | 13 | A/7080/H/20/013/CF | CFMMW-ANT-7080-60-SP | CABLEFREE | 0.6m,49.1dBi PARABOLIC | 49.1 | 0.6 | 0.5 | Cross Polar | 18.55 | -0.86 |  |  | 2 | Current
7080 | 1231 | 14 | A/7080/H/20/013/CF | CFMMW-ANT-7080-60-SP | CABLEFREE | 0.6m,49.1dBi PARABOLIC | 49.1 | 0.6 | 0.5 | Cross Polar | 24.6 | -4.41 |  |  | 2 | Current
7080 | 1231 | 15 | A/7080/H/20/013/CF | CFMMW-ANT-7080-60-SP | CABLEFREE | 0.6m,49.1dBi PARABOLIC | 49.1 | 0.6 | 0.5 | Cross Polar | 25.8 | -5.37 |  |  | 2 | Current
7080 | 1231 | 16 | A/7080/H/20/013/CF | CFMMW-ANT-7080-60-SP | CABLEFREE | 0.6m,49.1dBi PARABOLIC | 49.1 | 0.6 | 0.5 | Cross Polar | 43.05 | -5.99 |  |  | 2 | Current
7080 | 1231 | 17 | A/7080/H/20/013/CF | CFMMW-ANT-7080-60-SP | CABLEFREE | 0.6m,49.1dBi PARABOLIC | 49.1 | 0.6 | 0.5 | Cross Polar | 46.45 | -6.96 |  |  | 2 | Current
7080 | 1231 | 18 | A/7080/H/20/013/CF | CFMMW-ANT-7080-60-SP | CABLEFREE | 0.6m,49.1dBi PARABOLIC | 49.1 | 0.6 | 0.5 | Cross Polar | 60.7 | -8.39 |  |  | 2 | Current
7080 | 1231 | 19 | A/7080/H/20/013/CF | CFMMW-ANT-7080-60-SP | CABLEFREE | 0.6m,49.1dBi PARABOLIC | 49.1 | 0.6 | 0.5 | Cross Polar | 77.8 | -20.28 |  |  | 2 | Current
7080 | 1231 | 20 | A/7080/H/20/013/CF | CFMMW-ANT-7080-60-SP | CABLEFREE | 0.6m,49.1dBi PARABOLIC | 49.1 | 0.6 | 0.5 | Cross Polar | 89.9 | -21.23 |  |  | 2 | Current
7080 | 1231 | 21 | A/7080/H/20/013/CF | CFMMW-ANT-7080-60-SP | CABLEFREE | 0.6m,49.1dBi PARABOLIC | 49.1 | 0.6 | 0.5 | Cross Polar | 180 | -21.48 |  |  | 2 | Current
08 | 1232 | 1 | A/08/H/20/014/RF | UXA8-78AD | RFS | 2.4m,43.6dBi PARABOLIC | 43.6 | 2.4 | 1.1 | Cross Polar | 0 | 43.6 | 0 | 3.6 | 3 | Current
08 | 1232 | 2 | A/08/H/20/014/RF | UXA8-78AD | RFS | 2.4m,43.6dBi PARABOLIC | 43.6 | 2.4 | 1.1 | Cross Polar | 0.1 | 43.5 | 1.5 | 3.6 | 3 | Current
08 | 1232 | 3 | A/08/H/20/014/RF | UXA8-78AD | RFS | 2.4m,43.6dBi PARABOLIC | 43.6 | 2.4 | 1.1 | Cross Polar | 0.2 | 43.3 | 2.9 | -5.4 | 3 | Current
08 | 1232 | 4 | A/08/H/20/014/RF | UXA8-78AD | RFS | 2.4m,43.6dBi PARABOLIC | 43.6 | 2.4 | 1.1 | Cross Polar | 0.3 | 43 | 8.5 | -7.4 | 3 | Current
08 | 1232 | 5 | A/08/H/20/014/RF | UXA8-78AD | RFS | 2.4m,43.6dBi PARABOLIC | 43.6 | 2.4 | 1.1 | Cross Polar | 0.4 | 42.4 | 12 | -20.4 | 3 | Current
08 | 1232 | 6 | A/08/H/20/014/RF | UXA8-78AD | RFS | 2.4m,43.6dBi PARABOLIC | 43.6 | 2.4 | 1.1 | Cross Polar | 0.5 | 41.8 | 15 | -20.4 | 3 | Current
08 | 1232 | 7 | A/08/H/20/014/RF | UXA8-78AD | RFS | 2.4m,43.6dBi PARABOLIC | 43.6 | 2.4 | 1.1 | Cross Polar | 0.6 | 41 | 55 | -23.4 | 3 | Current
08 | 1232 | 8 | A/08/H/20/014/RF | UXA8-78AD | RFS | 2.4m,43.6dBi PARABOLIC | 43.6 | 2.4 | 1.1 | Cross Polar | 0.7 | 40.1 | 70 | -26.4 | 3 | Current
08 | 1232 | 9 | A/08/H/20/014/RF | UXA8-78AD | RFS | 2.4m,43.6dBi PARABOLIC | 43.6 | 2.4 | 1.1 | Cross Polar | 0.8 | 39 | 80 | -29.4 | 3 | Current
08 | 1232 | 10 | A/08/H/20/014/RF | UXA8-78AD | RFS | 2.4m,43.6dBi PARABOLIC | 43.6 | 2.4 | 1.1 | Cross Polar | 0.9 | 37.8 | 180 | -29.4 | 3 | Current
08 | 1232 | 11 | A/08/H/20/014/RF | UXA8-78AD | RFS | 2.4m,43.6dBi PARABOLIC | 43.6 | 2.4 | 1.1 | Cross Polar | 1 | 36.4 |  |  | 3 | Current
08 | 1232 | 12 | A/08/H/20/014/RF | UXA8-78AD | RFS | 2.4m,43.6dBi PARABOLIC | 43.6 | 2.4 | 1.1 | Cross Polar | 1.1 | 34.9 |  |  | 3 | Current
08 | 1232 | 13 | A/08/H/20/014/RF | UXA8-78AD | RFS | 2.4m,43.6dBi PARABOLIC | 43.6 | 2.4 | 1.1 | Cross Polar | 1.2 | 33.2 |  |  | 3 | Current
08 | 1232 | 14 | A/08/H/20/014/RF | UXA8-78AD | RFS | 2.4m,43.6dBi PARABOLIC | 43.6 | 2.4 | 1.1 | Cross Polar | 1.3 | 31.4 |  |  | 3 | Current
08 | 1232 | 15 | A/08/H/20/014/RF | UXA8-78AD | RFS | 2.4m,43.6dBi PARABOLIC | 43.6 | 2.4 | 1.1 | Cross Polar | 1.4 | 29.5 |  |  | 3 | Current
08 | 1232 | 16 | A/08/H/20/014/RF | UXA8-78AD | RFS | 2.4m,43.6dBi PARABOLIC | 43.6 | 2.4 | 1.1 | Cross Polar | 1.5 | 27.4 |  |  | 3 | Current
08 | 1232 | 17 | A/08/H/20/014/RF | UXA8-78AD | RFS | 2.4m,43.6dBi PARABOLIC | 43.6 | 2.4 | 1.1 | Cross Polar | 1.6 | 25.1 |  |  | 3 | Current
08 | 1232 | 18 | A/08/H/20/014/RF | UXA8-78AD | RFS | 2.4m,43.6dBi PARABOLIC | 43.6 | 2.4 | 1.1 | Cross Polar | 1.7 | 22.8 |  |  | 3 | Current
08 | 1232 | 19 | A/08/H/20/014/RF | UXA8-78AD | RFS | 2.4m,43.6dBi PARABOLIC | 43.6 | 2.4 | 1.1 | Cross Polar | 1.8 | 20.2 |  |  | 3 | Current
08 | 1232 | 20 | A/08/H/20/014/RF | UXA8-78AD | RFS | 2.4m,43.6dBi PARABOLIC | 43.6 | 2.4 | 1.1 | Cross Polar | 2 | 18.6 |  |  | 3 | Current
08 | 1232 | 21 | A/08/H/20/014/RF | UXA8-78AD | RFS | 2.4m,43.6dBi PARABOLIC | 43.6 | 2.4 | 1.1 | Cross Polar | 3 | 16.6 |  |  | 3 | Current
08 | 1232 | 22 | A/08/H/20/014/RF | UXA8-78AD | RFS | 2.4m,43.6dBi PARABOLIC | 43.6 | 2.4 | 1.1 | Cross Polar | 10 | 8.6 |  |  | 3 | Current
08 | 1232 | 23 | A/08/H/20/014/RF | UXA8-78AD | RFS | 2.4m,43.6dBi PARABOLIC | 43.6 | 2.4 | 1.1 | Cross Polar | 15 | 0.6 |  |  | 3 | Current
08 | 1232 | 24 | A/08/H/20/014/RF | UXA8-78AD | RFS | 2.4m,43.6dBi PARABOLIC | 43.6 | 2.4 | 1.1 | Cross Polar | 20 | -2.4 |  |  | 3 | Current
08 | 1232 | 25 | A/08/H/20/014/RF | UXA8-78AD | RFS | 2.4m,43.6dBi PARABOLIC | 43.6 | 2.4 | 1.1 | Cross Polar | 40 | -6.4 |  |  | 3 | Current
08 | 1232 | 26 | A/08/H/20/014/RF | UXA8-78AD | RFS | 2.4m,43.6dBi PARABOLIC | 43.6 | 2.4 | 1.1 | Cross Polar | 65 | -16.4 |  |  | 3 | Current
08 | 1232 | 27 | A/08/H/20/014/RF | UXA8-78AD | RFS | 2.4m,43.6dBi PARABOLIC | 43.6 | 2.4 | 1.1 | Cross Polar | 70 | -22.4 |  |  | 3 | Current
08 | 1232 | 28 | A/08/H/20/014/RF | UXA8-78AD | RFS | 2.4m,43.6dBi PARABOLIC | 43.6 | 2.4 | 1.1 | Cross Polar | 90 | -29.4 |  |  | 3 | Current
08 | 1232 | 29 | A/08/H/20/014/RF | UXA8-78AD | RFS | 2.4m,43.6dBi PARABOLIC | 43.6 | 2.4 | 1.1 | Cross Polar | 180 | -29.4 |  |  | 3 | Current
19 | 1233 | 1 | A/19/H/20/015/RF | SBX6-190DB2 | RFS | 1.8m,47.8dBi PARABOLIC | 47.8 | 1.8 | 0.7 | Cross Polar | 0 | 47.8 | 0 | 17.8 | 3 | Current
19 | 1233 | 2 | A/19/H/20/015/RF | SBX6-190DB2 | RFS | 1.8m,47.8dBi PARABOLIC | 47.8 | 1.8 | 0.7 | Cross Polar | 0.1 | 47.3 | 1.4 | 17.8 | 3 | Current
19 | 1233 | 3 | A/19/H/20/015/RF | SBX6-190DB2 | RFS | 1.8m,47.8dBi PARABOLIC | 47.8 | 1.8 | 0.7 | Cross Polar | 0.2 | 45.8 | 1.5 | 7.8 | 3 | Current
19 | 1233 | 4 | A/19/H/20/015/RF | SBX6-190DB2 | RFS | 1.8m,47.8dBi PARABOLIC | 47.8 | 1.8 | 0.7 | Cross Polar | 0.3 | 43.3 | 3.7 | 1.3 | 3 | Current
19 | 1233 | 5 | A/19/H/20/015/RF | SBX6-190DB2 | RFS | 1.8m,47.8dBi PARABOLIC | 47.8 | 1.8 | 0.7 | Cross Polar | 0.4 | 40.3 | 8 | -12.5 | 3 | Current
19 | 1233 | 6 | A/19/H/20/015/RF | SBX6-190DB2 | RFS | 1.8m,47.8dBi PARABOLIC | 47.8 | 1.8 | 0.7 | Cross Polar | 0.5 | 36.8 | 50.7 | -18.2 | 3 | Current
19 | 1233 | 7 | A/19/H/20/015/RF | SBX6-190DB2 | RFS | 1.8m,47.8dBi PARABOLIC | 47.8 | 1.8 | 0.7 | Cross Polar | 0.6 | 31.8 | 90 | -32.2 | 3 | Current
19 | 1233 | 8 | A/19/H/20/015/RF | SBX6-190DB2 | RFS | 1.8m,47.8dBi PARABOLIC | 47.8 | 1.8 | 0.7 | Cross Polar | 0.7 | 28.8 | 180 | -32.2 | 3 | Current
19 | 1233 | 9 | A/19/H/20/015/RF | SBX6-190DB2 | RFS | 1.8m,47.8dBi PARABOLIC | 47.8 | 1.8 | 0.7 | Cross Polar | 0.8 | 27.8 |  |  | 3 | Current
19 | 1233 | 10 | A/19/H/20/015/RF | SBX6-190DB2 | RFS | 1.8m,47.8dBi PARABOLIC | 47.8 | 1.8 | 0.7 | Cross Polar | 1.4 | 27.8 |  |  | 3 | Current
19 | 1233 | 11 | A/19/H/20/015/RF | SBX6-190DB2 | RFS | 1.8m,47.8dBi PARABOLIC | 47.8 | 1.8 | 0.7 | Cross Polar | 3.7 | 15.5 |  |  | 3 | Current
19 | 1233 | 12 | A/19/H/20/015/RF | SBX6-190DB2 | RFS | 1.8m,47.8dBi PARABOLIC | 47.8 | 1.8 | 0.7 | Cross Polar | 7.4 | 8.3 |  |  | 3 | Current
19 | 1233 | 13 | A/19/H/20/015/RF | SBX6-190DB2 | RFS | 1.8m,47.8dBi PARABOLIC | 47.8 | 1.8 | 0.7 | Cross Polar | 12.1 | 6.5 |  |  | 3 | Current
19 | 1233 | 14 | A/19/H/20/015/RF | SBX6-190DB2 | RFS | 1.8m,47.8dBi PARABOLIC | 47.8 | 1.8 | 0.7 | Cross Polar | 24.8 | 1.1 |  |  | 3 | Current
19 | 1233 | 15 | A/19/H/20/015/RF | SBX6-190DB2 | RFS | 1.8m,47.8dBi PARABOLIC | 47.8 | 1.8 | 0.7 | Cross Polar | 58.5 | -5 |  |  | 3 | Current
19 | 1233 | 16 | A/19/H/20/015/RF | SBX6-190DB2 | RFS | 1.8m,47.8dBi PARABOLIC | 47.8 | 1.8 | 0.7 | Cross Polar | 90 | -28.2 |  |  | 3 | Current
19 | 1233 | 17 | A/19/H/20/015/RF | SBX6-190DB2 | RFS | 1.8m,47.8dBi PARABOLIC | 47.8 | 1.8 | 0.7 | Cross Polar | 180 | -28.2 |  |  | 3 | Current
75 | 1234 | 1 | A/75/H/20/016/ER | ANT3C 0.9 7HP | ERICSSON MICROWAVE SYSTEMS AB | 0.9m,34.457 PARABOLIC | 34.457 | 0.9 | 3 | Cross Polar | 0 | 34.457 | 0 | 4.457 | 3 | Current
75 | 1234 | 2 | A/75/H/20/016/ER | ANT3C 0.9 7HP | ERICSSON MICROWAVE SYSTEMS AB | 0.9m,35.214 PARABOLIC | 34.457 | 0.9 | 3 | Cross Polar | 0.6 | 34.057 | 2.6 | 4.457 | 3 | Current
75 | 1234 | 3 | A/75/H/20/016/ER | ANT3C 0.9 7HP | ERICSSON MICROWAVE SYSTEMS AB | 0.9m,35.214 PARABOLIC | 34.457 | 0.9 | 3 | Cross Polar | 0.8 | 33.657 | 7 | -14.043 | 3 | Current
75 | 1234 | 4 | A/75/H/20/016/ER | ANT3C 0.9 7HP | ERICSSON MICROWAVE SYSTEMS AB | 0.9m,35.214 PARABOLIC | 34.457 | 0.9 | 3 | Cross Polar | 1 | 33.257 | 11 | -16.043 | 3 | Current
75 | 1234 | 5 | A/75/H/20/016/ER | ANT3C 0.9 7HP | ERICSSON MICROWAVE SYSTEMS AB | 0.9m,35.214 PARABOLIC | 34.457 | 0.9 | 3 | Cross Polar | 1.1 | 32.857 | 14.5 | -19.543 | 3 | Current
75 | 1234 | 6 | A/75/H/20/016/ER | ANT3C 0.9 7HP | ERICSSON MICROWAVE SYSTEMS AB | 0.9m,35.214 PARABOLIC | 34.457 | 0.9 | 3 | Cross Polar | 1.3 | 32.457 | 30.5 | -20.043 | 3 | Current
75 | 1234 | 7 | A/75/H/20/016/ER | ANT3C 0.9 7HP | ERICSSON MICROWAVE SYSTEMS AB | 0.9m,35.214 PARABOLIC | 34.457 | 0.9 | 3 | Cross Polar | 1.4 | 32.057 | 66 | -23.543 | 3 | Current
75 | 1234 | 8 | A/75/H/20/016/ER | ANT3C 0.9 7HP | ERICSSON MICROWAVE SYSTEMS AB | 0.9m,35.214 PARABOLIC | 34.457 | 0.9 | 3 | Cross Polar | 1.5 | 31.657 | 72.5 | -26.543 | 3 | Current
75 | 1234 | 9 | A/75/H/20/016/ER | ANT3C 0.9 7HP | ERICSSON MICROWAVE SYSTEMS AB | 0.9m,35.214 PARABOLIC | 34.457 | 0.9 | 3 | Cross Polar | 1.6 | 31.257 | 180 | -26.543 | 3 | Current
75 | 1234 | 10 | A/75/H/20/016/ER | ANT3C 0.9 7HP | ERICSSON MICROWAVE SYSTEMS AB | 0.9m,35.214 PARABOLIC | 34.457 | 0.9 | 3 | Cross Polar | 1.7 | 30.857 |  |  | 3 | Current
75 | 1234 | 11 | A/75/H/20/016/ER | ANT3C 0.9 7HP | ERICSSON MICROWAVE SYSTEMS AB | 0.9m,35.214 PARABOLIC | 34.457 | 0.9 | 3 | Cross Polar | 1.8 | 30.457 |  |  | 3 | Current
75 | 1234 | 12 | A/75/H/20/016/ER | ANT3C 0.9 7HP | ERICSSON MICROWAVE SYSTEMS AB | 0.9m,35.214 PARABOLIC | 34.457 | 0.9 | 3 | Cross Polar | 1.9 | 30.057 |  |  | 3 | Current
75 | 1234 | 13 | A/75/H/20/016/ER | ANT3C 0.9 7HP | ERICSSON MICROWAVE SYSTEMS AB | 0.9m,35.214 PARABOLIC | 34.457 | 0.9 | 3 | Cross Polar | 2 | 29.657 |  |  | 3 | Current
75 | 1234 | 14 | A/75/H/20/016/ER | ANT3C 0.9 7HP | ERICSSON MICROWAVE SYSTEMS AB | 0.9m,35.214 PARABOLIC | 34.457 | 0.9 | 3 | Cross Polar | 2.1 | 28.857 |  |  | 3 | Current
75 | 1234 | 15 | A/75/H/20/016/ER | ANT3C 0.9 7HP | ERICSSON MICROWAVE SYSTEMS AB | 0.9m,35.214 PARABOLIC | 34.457 | 0.9 | 3 | Cross Polar | 2.2 | 28.457 |  |  | 3 | Current
75 | 1234 | 16 | A/75/H/20/016/ER | ANT3C 0.9 7HP | ERICSSON MICROWAVE SYSTEMS AB | 0.9m,35.214 PARABOLIC | 34.457 | 0.9 | 3 | Cross Polar | 2.3 | 28.057 |  |  | 3 | Current
75 | 1234 | 17 | A/75/H/20/016/ER | ANT3C 0.9 7HP | ERICSSON MICROWAVE SYSTEMS AB | 0.9m,35.214 PARABOLIC | 34.457 | 0.9 | 3 | Cross Polar | 2.4 | 27.257 |  |  | 3 | Current
75 | 1234 | 18 | A/75/H/20/016/ER | ANT3C 0.9 7HP | ERICSSON MICROWAVE SYSTEMS AB | 0.9m,35.214 PARABOLIC | 34.457 | 0.9 | 3 | Cross Polar | 2.5 | 26.857 |  |  | 3 | Current
75 | 1234 | 19 | A/75/H/20/016/ER | ANT3C 0.9 7HP | ERICSSON MICROWAVE SYSTEMS AB | 0.9m,35.214 PARABOLIC | 34.457 | 0.9 | 3 | Cross Polar | 2.6 | 26.057 |  |  | 3 | Current
75 | 1234 | 20 | A/75/H/20/016/ER | ANT3C 0.9 7HP | ERICSSON MICROWAVE SYSTEMS AB | 0.9m,35.214 PARABOLIC | 34.457 | 0.9 | 3 | Cross Polar | 2.7 | 25.257 |  |  | 3 | Current
75 | 1234 | 21 | A/75/H/20/016/ER | ANT3C 0.9 7HP | ERICSSON MICROWAVE SYSTEMS AB | 0.9m,35.214 PARABOLIC | 34.457 | 0.9 | 3 | Cross Polar | 2.8 | 24.857 |  |  | 3 | Current
75 | 1234 | 22 | A/75/H/20/016/ER | ANT3C 0.9 7HP | ERICSSON MICROWAVE SYSTEMS AB | 0.9m,35.214 PARABOLIC | 34.457 | 0.9 | 3 | Cross Polar | 2.9 | 24.057 |  |  | 3 | Current
75 | 1234 | 23 | A/75/H/20/016/ER | ANT3C 0.9 7HP | ERICSSON MICROWAVE SYSTEMS AB | 0.9m,35.214 PARABOLIC | 34.457 | 0.9 | 3 | Cross Polar | 3 | 23.257 |  |  | 3 | Current
75 | 1234 | 24 | A/75/H/20/016/ER | ANT3C 0.9 7HP | ERICSSON MICROWAVE SYSTEMS AB | 0.9m,35.214 PARABOLIC | 34.457 | 0.9 | 3 | Cross Polar | 3.1 | 22.457 |  |  | 3 | Current
75 | 1234 | 25 | A/75/H/20/016/ER | ANT3C 0.9 7HP | ERICSSON MICROWAVE SYSTEMS AB | 0.9m,35.214 PARABOLIC | 34.457 | 0.9 | 3 | Cross Polar | 3.2 | 21.657 |  |  | 3 | Current
75 | 1234 | 26 | A/75/H/20/016/ER | ANT3C 0.9 7HP | ERICSSON MICROWAVE SYSTEMS AB | 0.9m,35.214 PARABOLIC | 34.457 | 0.9 | 3 | Cross Polar | 3.3 | 20.857 |  |  | 3 | Current
75 | 1234 | 27 | A/75/H/20/016/ER | ANT3C 0.9 7HP | ERICSSON MICROWAVE SYSTEMS AB | 0.9m,35.214 PARABOLIC | 34.457 | 0.9 | 3 | Cross Polar | 3.4 | 20.057 |  |  | 3 | Current
75 | 1234 | 28 | A/75/H/20/016/ER | ANT3C 0.9 7HP | ERICSSON MICROWAVE SYSTEMS AB | 0.9m,35.214 PARABOLIC | 34.457 | 0.9 | 3 | Cross Polar | 3.5 | 19.257 |  |  | 3 | Current
75 | 1234 | 29 | A/75/H/20/016/ER | ANT3C 0.9 7HP | ERICSSON MICROWAVE SYSTEMS AB | 0.9m,35.214 PARABOLIC | 34.457 | 0.9 | 3 | Cross Polar | 5.3 | 18.357 |  |  | 3 | Current
75 | 1234 | 30 | A/75/H/20/016/ER | ANT3C 0.9 7HP | ERICSSON MICROWAVE SYSTEMS AB | 0.9m,35.214 PARABOLIC | 34.457 | 0.9 | 3 | Cross Polar | 9.5 | 7.457 |  |  | 3 | Current
75 | 1234 | 31 | A/75/H/20/016/ER | ANT3C 0.9 7HP | ERICSSON MICROWAVE SYSTEMS AB | 0.9m,35.214 PARABOLIC | 34.457 | 0.9 | 3 | Cross Polar | 13 | 7.457 |  |  | 3 | Current
75 | 1234 | 32 | A/75/H/20/016/ER | ANT3C 0.9 7HP | ERICSSON MICROWAVE SYSTEMS AB | 0.9m,35.214 PARABOLIC | 34.457 | 0.9 | 3 | Cross Polar | 18 | -0.043 |  |  | 3 | Current
75 | 1234 | 33 | A/75/H/20/016/ER | ANT3C 0.9 7HP | ERICSSON MICROWAVE SYSTEMS AB | 0.9m,35.214 PARABOLIC | 34.457 | 0.9 | 3 | Cross Polar | 21.5 | -4.543 |  |  | 3 | Current
75 | 1234 | 34 | A/75/H/20/016/ER | ANT3C 0.9 7HP | ERICSSON MICROWAVE SYSTEMS AB | 0.9m,35.214 PARABOLIC | 34.457 | 0.9 | 3 | Cross Polar | 62.5 | -4.543 |  |  | 3 | Current
75 | 1234 | 35 | A/75/H/20/016/ER | ANT3C 0.9 7HP | ERICSSON MICROWAVE SYSTEMS AB | 0.9m,35.214 PARABOLIC | 34.457 | 0.9 | 3 | Cross Polar | 96 | -26.143 |  |  | 3 | Current
75 | 1234 | 36 | A/75/H/20/016/ER | ANT3C 0.9 7HP | ERICSSON MICROWAVE SYSTEMS AB | 0.9m,35.214 PARABOLIC | 34.457 | 0.9 | 3 | Cross Polar | 180 | -26.143 |  |  | 3 | Current
75 | 1235 | 1 | A/75/H/20/017/ER | ANT3C 1.2 7HP | ERICSSON MICROWAVE SYSTEMS AB | 1.2m, 37.086 PARABOLIC | 37.086 | 1.2 | 2.2 | Cross Polar | 0 | 37.086 | 0 | 7.086 | 3 | Current
75 | 1235 | 2 | A/75/H/20/017/ER | ANT3C 1.2 7HP | ERICSSON MICROWAVE SYSTEMS AB | 1.2m, 37.086 PARABOLIC | 37.086 | 1.2 | 2.2 | Cross Polar | 0.5 | 36.786 | 1.6 | 7.086 | 3 | Current
75 | 1235 | 3 | A/75/H/20/017/ER | ANT3C 1.2 7HP | ERICSSON MICROWAVE SYSTEMS AB | 1.2m, 37.086 PARABOLIC | 37.086 | 1.2 | 2.2 | Cross Polar | 1 | 35.486 | 5.8 | -10.614 | 3 | Current
75 | 1235 | 4 | A/75/H/20/017/ER | ANT3C 1.2 7HP | ERICSSON MICROWAVE SYSTEMS AB | 1.2m, 37.086 PARABOLIC | 37.086 | 1.2 | 2.2 | Cross Polar | 1.5 | 32.786 | 15.7 | -10.814 | 3 | Current
75 | 1235 | 5 | A/75/H/20/017/ER | ANT3C 1.2 7HP | ERICSSON MICROWAVE SYSTEMS AB | 1.2m, 37.086 PARABOLIC | 37.086 | 1.2 | 2.2 | Cross Polar | 2.1 | 29.086 | 28.8 | -19.014 | 3 | Current
75 | 1235 | 6 | A/75/H/20/017/ER | ANT3C 1.2 7HP | ERICSSON MICROWAVE SYSTEMS AB | 1.2m, 37.086 PARABOLIC | 37.086 | 1.2 | 2.2 | Cross Polar | 2.7 | 25.086 | 45.2 | -19.314 | 3 | Current
75 | 1235 | 7 | A/75/H/20/017/ER | ANT3C 1.2 7HP | ERICSSON MICROWAVE SYSTEMS AB | 1.2m, 37.086 PARABOLIC | 37.086 | 1.2 | 2.2 | Cross Polar | 3.5 | 17.986 | 60.2 | -27.914 | 3 | Current
75 | 1235 | 8 | A/75/H/20/017/ER | ANT3C 1.2 7HP | ERICSSON MICROWAVE SYSTEMS AB | 1.2m, 37.086 PARABOLIC | 37.086 | 1.2 | 2.2 | Cross Polar | 5.1 | 17.986 | 180 | -27.914 | 3 | Current
75 | 1235 | 9 | A/75/H/20/017/ER | ANT3C 1.2 7HP | ERICSSON MICROWAVE SYSTEMS AB | 1.2m, 37.086 PARABOLIC | 37.086 | 1.2 | 2.2 | Cross Polar | 6.7 | 15.086 |  |  | 3 | Current
75 | 1235 | 10 | A/75/H/20/017/ER | ANT3C 1.2 7HP | ERICSSON MICROWAVE SYSTEMS AB | 1.2m, 37.086 PARABOLIC | 37.086 | 1.2 | 2.2 | Cross Polar | 10.6 | 9.086 |  |  | 3 | Current
75 | 1235 | 11 | A/75/H/20/017/ER | ANT3C 1.2 7HP | ERICSSON MICROWAVE SYSTEMS AB | 1.2m, 37.086 PARABOLIC | 37.086 | 1.2 | 2.2 | Cross Polar | 12.8 | 5.686 |  |  | 3 | Current
75 | 1235 | 12 | A/75/H/20/017/ER | ANT3C 1.2 7HP | ERICSSON MICROWAVE SYSTEMS AB | 1.2m, 37.086 PARABOLIC | 37.086 | 1.2 | 2.2 | Cross Polar | 15 | 5.186 |  |  | 3 | Current
75 | 1235 | 13 | A/75/H/20/017/ER | ANT3C 1.2 7HP | ERICSSON MICROWAVE SYSTEMS AB | 1.2m, 37.086 PARABOLIC | 37.086 | 1.2 | 2.2 | Cross Polar | 17 | 4.086 |  |  | 3 | Current
75 | 1235 | 14 | A/75/H/20/017/ER | ANT3C 1.2 7HP | ERICSSON MICROWAVE SYSTEMS AB | 1.2m, 37.086 PARABOLIC | 37.086 | 1.2 | 2.2 | Cross Polar | 23.4 | -0.614 |  |  | 3 | Current
75 | 1235 | 15 | A/75/H/20/017/ER | ANT3C 1.2 7HP | ERICSSON MICROWAVE SYSTEMS AB | 1.2m, 37.086 PARABOLIC | 37.086 | 1.2 | 2.2 | Cross Polar | 40 | -2.414 |  |  | 3 | Current
75 | 1235 | 16 | A/75/H/20/017/ER | ANT3C 1.2 7HP | ERICSSON MICROWAVE SYSTEMS AB | 1.2m, 37.086 PARABOLIC | 37.086 | 1.2 | 2.2 | Cross Polar | 58 | -12.914 |  |  | 3 | Current
75 | 1235 | 17 | A/75/H/20/017/ER | ANT3C 1.2 7HP | ERICSSON MICROWAVE SYSTEMS AB | 1.2m, 37.086 PARABOLIC | 37.086 | 1.2 | 2.2 | Cross Polar | 87.1 | -26.914 |  |  | 3 | Current
75 | 1235 | 18 | A/75/H/20/017/ER | ANT3C 1.2 7HP | ERICSSON MICROWAVE SYSTEMS AB | 1.2m, 37.086 PARABOLIC | 37.086 | 1.2 | 2.2 | Cross Polar | 180 | -26.914 |  |  | 3 | Current
08 | 1236 | 1 | A/08/H/20/018/ER | ANT3C 1.2 8HP | ERICSSON MICROWAVE SYSTEMS AB | 1.2m,37.479 PARABOLIC | 37.479 | 1.2 | 2.2 | Cross Polar | 0 | 37.479 | 0 | 7.479 | 3 | Current
08 | 1236 | 2 | A/08/H/20/018/ER | ANT3C 1.2 8HP | ERICSSON MICROWAVE SYSTEMS AB | 1.2m,37.479 PARABOLIC | 37.479 | 1.2 | 2.2 | Cross Polar | 0.5 | 37.179 | 1.6 | 7.479 | 3 | Current
08 | 1236 | 3 | A/08/H/20/018/ER | ANT3C 1.2 8HP | ERICSSON MICROWAVE SYSTEMS AB | 1.2m,37.479 PARABOLIC | 37.479 | 1.2 | 2.2 | Cross Polar | 1 | 35.879 | 5.8 | -10.221 | 3 | Current
08 | 1236 | 4 | A/08/H/20/018/ER | ANT3C 1.2 8HP | ERICSSON MICROWAVE SYSTEMS AB | 1.2m,37.479 PARABOLIC | 37.479 | 1.2 | 2.2 | Cross Polar | 1.5 | 33.179 | 15.7 | -10.421 | 3 | Current
08 | 1236 | 5 | A/08/H/20/018/ER | ANT3C 1.2 8HP | ERICSSON MICROWAVE SYSTEMS AB | 1.2m,37.479 PARABOLIC | 37.479 | 1.2 | 2.2 | Cross Polar | 2.1 | 29.479 | 28.8 | -18.621 | 3 | Current
08 | 1236 | 6 | A/08/H/20/018/ER | ANT3C 1.2 8HP | ERICSSON MICROWAVE SYSTEMS AB | 1.2m,37.479 PARABOLIC | 37.479 | 1.2 | 2.2 | Cross Polar | 2.7 | 25.479 | 45.2 | -18.921 | 3 | Current
08 | 1236 | 7 | A/08/H/20/018/ER | ANT3C 1.2 8HP | ERICSSON MICROWAVE SYSTEMS AB | 1.2m,37.479 PARABOLIC | 37.479 | 1.2 | 2.2 | Cross Polar | 3.5 | 18.379 | 60.2 | -27.521 | 3 | Current
08 | 1236 | 8 | A/08/H/20/018/ER | ANT3C 1.2 8HP | ERICSSON MICROWAVE SYSTEMS AB | 1.2m,37.479 PARABOLIC | 37.479 | 1.2 | 2.2 | Cross Polar | 5.1 | 18.379 | 180 | -27.521 | 3 | Current
08 | 1236 | 9 | A/08/H/20/018/ER | ANT3C 1.2 8HP | ERICSSON MICROWAVE SYSTEMS AB | 1.2m,37.479 PARABOLIC | 37.479 | 1.2 | 2.2 | Cross Polar | 6.7 | 15.479 |  |  | 3 | Current
08 | 1236 | 10 | A/08/H/20/018/ER | ANT3C 1.2 8HP | ERICSSON MICROWAVE SYSTEMS AB | 1.2m,37.479 PARABOLIC | 37.479 | 1.2 | 2.2 | Cross Polar | 10.6 | 9.479 |  |  | 3 | Current
08 | 1236 | 11 | A/08/H/20/018/ER | ANT3C 1.2 8HP | ERICSSON MICROWAVE SYSTEMS AB | 1.2m,37.479 PARABOLIC | 37.479 | 1.2 | 2.2 | Cross Polar | 12.8 | 6.079 |  |  | 3 | Current
08 | 1236 | 12 | A/08/H/20/018/ER | ANT3C 1.2 8HP | ERICSSON MICROWAVE SYSTEMS AB | 1.2m,37.479 PARABOLIC | 37.479 | 1.2 | 2.2 | Cross Polar | 15 | 5.579 |  |  | 3 | Current
08 | 1236 | 13 | A/08/H/20/018/ER | ANT3C 1.2 8HP | ERICSSON MICROWAVE SYSTEMS AB | 1.2m,37.479 PARABOLIC | 37.479 | 1.2 | 2.2 | Cross Polar | 17 | 4.479 |  |  | 3 | Current
08 | 1236 | 14 | A/08/H/20/018/ER | ANT3C 1.2 8HP | ERICSSON MICROWAVE SYSTEMS AB | 1.2m,37.479 PARABOLIC | 37.479 | 1.2 | 2.2 | Cross Polar | 23.4 | -0.221 |  |  | 3 | Current
08 | 1236 | 15 | A/08/H/20/018/ER | ANT3C 1.2 8HP | ERICSSON MICROWAVE SYSTEMS AB | 1.2m,37.479 PARABOLIC | 37.479 | 1.2 | 2.2 | Cross Polar | 40 | -2.021 |  |  | 3 | Current
08 | 1236 | 16 | A/08/H/20/018/ER | ANT3C 1.2 8HP | ERICSSON MICROWAVE SYSTEMS AB | 1.2m,37.479 PARABOLIC | 37.479 | 1.2 | 2.2 | Cross Polar | 58 | -12.521 |  |  | 3 | Current
08 | 1236 | 17 | A/08/H/20/018/ER | ANT3C 1.2 8HP | ERICSSON MICROWAVE SYSTEMS AB | 1.2m,37.479 PARABOLIC | 37.479 | 1.2 | 2.2 | Cross Polar | 87.1 | -26.521 |  |  | 3 | Current
08 | 1236 | 18 | A/08/H/20/018/ER | ANT3C 1.2 8HP | ERICSSON MICROWAVE SYSTEMS AB | 1.2m,37.479 PARABOLIC | 37.479 | 1.2 | 2.2 | Cross Polar | 180 | -26.521 |  |  | 3 | Current
08 | 1237 | 1 | A/08/H/20/019/ER | ANT3C 0.9 8HP | ERICSSON MICROWAVE SYSTEMS AB | 0.9m,35.113 dBi PARABOLIC | 35.113 | 0.9 | 3 | Cross Polar | 0 | 35.113 | 0 | 5.113 | 3 | Current
08 | 1237 | 2 | A/08/H/20/019/ER | ANT3C 0.9 8HP | ERICSSON MICROWAVE SYSTEMS AB | 0.9m,35.113 dBi PARABOLIC | 35.113 | 0.9 | 3 | Cross Polar | 0.5 | 35.013 | 2.3 | 5.113 | 3 | Current
08 | 1237 | 3 | A/08/H/20/019/ER | ANT3C 0.9 8HP | ERICSSON MICROWAVE SYSTEMS AB | 0.9m,35.113 dBi PARABOLIC | 35.113 | 0.9 | 3 | Cross Polar | 1 | 34.613 | 4.6 | -6.887 | 3 | Current
08 | 1237 | 4 | A/08/H/20/019/ER | ANT3C 0.9 8HP | ERICSSON MICROWAVE SYSTEMS AB | 0.9m,35.113 dBi PARABOLIC | 35.113 | 0.9 | 3 | Cross Polar | 1.5 | 33.513 | 15 | -10.887 | 3 | Current
08 | 1237 | 5 | A/08/H/20/019/ER | ANT3C 0.9 8HP | ERICSSON MICROWAVE SYSTEMS AB | 0.9m,35.113 dBi PARABOLIC | 35.113 | 0.9 | 3 | Cross Polar | 2 | 32.013 | 42 | -15.187 | 3 | Current
08 | 1237 | 6 | A/08/H/20/019/ER | ANT3C 0.9 8HP | ERICSSON MICROWAVE SYSTEMS AB | 0.9m,35.113 dBi PARABOLIC | 35.113 | 0.9 | 3 | Cross Polar | 2.3 | 29.613 | 50 | -19.887 | 3 | Current
08 | 1237 | 7 | A/08/H/20/019/ER | ANT3C 0.9 8HP | ERICSSON MICROWAVE SYSTEMS AB | 0.9m,35.113 dBi PARABOLIC | 35.113 | 0.9 | 3 | Cross Polar | 2.7 | 26.913 | 66 | -26.887 | 3 | Current
08 | 1237 | 8 | A/08/H/20/019/ER | ANT3C 0.9 8HP | ERICSSON MICROWAVE SYSTEMS AB | 0.9m,35.113 dBi PARABOLIC | 35.113 | 0.9 | 3 | Cross Polar | 3.2 | 23.113 | 180 | -26.887 | 3 | Current
08 | 1237 | 9 | A/08/H/20/019/ER | ANT3C 0.9 8HP | ERICSSON MICROWAVE SYSTEMS AB | 0.9m,35.113 dBi PARABOLIC | 35.113 | 0.9 | 3 | Cross Polar | 3.5 | 18.813 |  |  | 3 | Current
08 | 1237 | 10 | A/08/H/20/019/ER | ANT3C 0.9 8HP | ERICSSON MICROWAVE SYSTEMS AB | 0.9m,35.113 dBi PARABOLIC | 35.113 | 0.9 | 3 | Cross Polar | 4.3 | 15.113 |  |  | 3 | Current
08 | 1237 | 11 | A/08/H/20/019/ER | ANT3C 0.9 8HP | ERICSSON MICROWAVE SYSTEMS AB | 0.9m,35.113 dBi PARABOLIC | 35.113 | 0.9 | 3 | Cross Polar | 7 | 15.113 |  |  | 3 | Current
08 | 1237 | 12 | A/08/H/20/019/ER | ANT3C 0.9 8HP | ERICSSON MICROWAVE SYSTEMS AB | 0.9m,35.113 dBi PARABOLIC | 35.113 | 0.9 | 3 | Cross Polar | 9.7 | 9.113 |  |  | 3 | Current
08 | 1237 | 13 | A/08/H/20/019/ER | ANT3C 0.9 8HP | ERICSSON MICROWAVE SYSTEMS AB | 0.9m,35.113 dBi PARABOLIC | 35.113 | 0.9 | 3 | Cross Polar | 11.6 | 6.113 |  |  | 3 | Current
08 | 1237 | 14 | A/08/H/20/019/ER | ANT3C 0.9 8HP | ERICSSON MICROWAVE SYSTEMS AB | 0.9m,35.113 dBi PARABOLIC | 35.113 | 0.9 | 3 | Cross Polar | 14.4 | 3.913 |  |  | 3 | Current
08 | 1237 | 15 | A/08/H/20/019/ER | ANT3C 0.9 8HP | ERICSSON MICROWAVE SYSTEMS AB | 0.9m,35.113 dBi PARABOLIC | 35.113 | 0.9 | 3 | Cross Polar | 17.3 | -0.087 |  |  | 3 | Current
08 | 1237 | 16 | A/08/H/20/019/ER | ANT3C 0.9 8HP | ERICSSON MICROWAVE SYSTEMS AB | 0.9m,35.113 dBi PARABOLIC | 35.113 | 0.9 | 3 | Cross Polar | 26.3 | -0.487 |  |  | 3 | Current
08 | 1237 | 17 | A/08/H/20/019/ER | ANT3C 0.9 8HP | ERICSSON MICROWAVE SYSTEMS AB | 0.9m,35.113 dBi PARABOLIC | 35.113 | 0.9 | 3 | Cross Polar | 35.6 | -0.787 |  |  | 3 | Current
08 | 1237 | 18 | A/08/H/20/019/ER | ANT3C 0.9 8HP | ERICSSON MICROWAVE SYSTEMS AB | 0.9m,35.113 dBi PARABOLIC | 35.113 | 0.9 | 3 | Cross Polar | 44 | -3.887 |  |  | 3 | Current
08 | 1237 | 19 | A/08/H/20/019/ER | ANT3C 0.9 8HP | ERICSSON MICROWAVE SYSTEMS AB | 0.9m,35.113 dBi PARABOLIC | 35.113 | 0.9 | 3 | Cross Polar | 62 | -7.187 |  |  | 3 | Current
08 | 1237 | 20 | A/08/H/20/019/ER | ANT3C 0.9 8HP | ERICSSON MICROWAVE SYSTEMS AB | 0.9m,35.113 dBi PARABOLIC | 35.113 | 0.9 | 3 | Cross Polar | 94 | -26.287 |  |  | 3 | Current
08 | 1237 | 21 | A/08/H/20/019/ER | ANT3C 0.9 8HP | ERICSSON MICROWAVE SYSTEMS AB | 0.9m,35.113 dBi PARABOLIC | 35.113 | 0.9 | 3 | Cross Polar | 180 | -26.287 |  |  | 3 | Current
13 | 1238 | 1 | A/13/H/20/020/FI | THP03-127 DI | FAINI TELECOMMUNICATIONS SYSTEMS | 0.3m,30.9dBi PARABOLIC | 30.9 | 0.3 | 4.6 | Cross Polar | 0 | 30.9 | 0 | 0.9 | 3 | Current
13 | 1238 | 2 | A/13/H/20/020/FI | THP03-127 DI | FAINI TELECOMMUNICATIONS SYSTEMS | 0.3m,30.9dBi PARABOLIC | 30.9 | 0.3 | 4.6 | Cross Polar | 2.3 | 27.9 | 5 | 0.9 | 3 | Current
13 | 1238 | 3 | A/13/H/20/020/FI | THP03-127 DI | FAINI TELECOMMUNICATIONS SYSTEMS | 0.3m,30.9dBi PARABOLIC | 30.9 | 0.3 | 4.6 | Cross Polar | 5 | 18.9 | 20 | -17.1 | 3 | Current
13 | 1238 | 4 | A/13/H/20/020/FI | THP03-127 DI | FAINI TELECOMMUNICATIONS SYSTEMS | 0.3m,30.9dBi PARABOLIC | 30.9 | 0.3 | 4.6 | Cross Polar | 15 | 10.9 | 40 | -17.1 | 3 | Current
13 | 1238 | 5 | A/13/H/20/020/FI | THP03-127 DI | FAINI TELECOMMUNICATIONS SYSTEMS | 0.3m,30.9dBi PARABOLIC | 30.9 | 0.3 | 4.6 | Cross Polar | 20 | 6.9 | 60 | -25.1 | 3 | Current
13 | 1238 | 6 | A/13/H/20/020/FI | THP03-127 DI | FAINI TELECOMMUNICATIONS SYSTEMS | 0.3m,30.9dBi PARABOLIC | 30.9 | 0.3 | 4.6 | Cross Polar | 30 | 2.9 | 80 | -25.1 | 3 | Current
13 | 1238 | 7 | A/13/H/20/020/FI | THP03-127 DI | FAINI TELECOMMUNICATIONS SYSTEMS | 0.3m,30.9dBi PARABOLIC | 30.9 | 0.3 | 4.6 | Cross Polar | 60 | -3.1 | 100 | -32.1 | 3 | Current
13 | 1238 | 8 | A/13/H/20/020/FI | THP03-127 DI | FAINI TELECOMMUNICATIONS SYSTEMS | 0.3m,30.9dBi PARABOLIC | 30.9 | 0.3 | 4.6 | Cross Polar | 70 | -8.1 | 180 | -32.1 | 3 | Current
13 | 1238 | 9 | A/13/H/20/020/FI | THP03-127 DI | FAINI TELECOMMUNICATIONS SYSTEMS | 0.3m,30.9dBi PARABOLIC | 30.9 | 0.3 | 4.6 | Cross Polar | 100 | -25.1 |  |  | 3 | Current
13 | 1238 | 10 | A/13/H/20/020/FI | THP03-127 DI | FAINI TELECOMMUNICATIONS SYSTEMS | 0.3m,30.9dBi PARABOLIC | 30.9 | 0.3 | 4.6 | Cross Polar | 180 | -25.1 |  |  | 3 | Current
15 | 1239 | 1 | A/15/H/20/021/RF | SB4-142DNEC | RFS | 1.2m,42.9dBi PARABOLIC | 42.9 | 1.2 | 1.1 | Cross Polar | 0 | 42.9 | 0 | 12.9 | 3 | Current
15 | 1239 | 2 | A/15/H/20/021/RF | SB4-142DNEC | RFS | 1.2m,42.9dBi PARABOLIC | 42.9 | 1.2 | 1.1 | Cross Polar | 0.2 | 42.4 | 1.1 | 12.9 | 3 | Current
15 | 1239 | 3 | A/15/H/20/021/RF | SB4-142DNEC | RFS | 1.2m,42.9dBi PARABOLIC | 42.9 | 1.2 | 1.1 | Cross Polar | 0.3 | 41.9 | 1.2 | 7.9 | 3 | Current
15 | 1239 | 4 | A/15/H/20/021/RF | SB4-142DNEC | RFS | 1.2m,42.9dBi PARABOLIC | 42.9 | 1.2 | 1.1 | Cross Polar | 0.4 | 40.9 | 2 | 7.9 | 3 | Current
15 | 1239 | 5 | A/15/H/20/021/RF | SB4-142DNEC | RFS | 1.2m,42.9dBi PARABOLIC | 42.9 | 1.2 | 1.1 | Cross Polar | 0.5 | 39.9 | 2.1 | -3.1 | 3 | Current
15 | 1239 | 6 | A/15/H/20/021/RF | SB4-142DNEC | RFS | 1.2m,42.9dBi PARABOLIC | 42.9 | 1.2 | 1.1 | Cross Polar | 0.6 | 38.4 | 3 | -3.1 | 3 | Current
15 | 1239 | 7 | A/15/H/20/021/RF | SB4-142DNEC | RFS | 1.2m,42.9dBi PARABOLIC | 42.9 | 1.2 | 1.1 | Cross Polar | 0.7 | 36.9 | 5.5 | -11.6 | 3 | Current
15 | 1239 | 8 | A/15/H/20/021/RF | SB4-142DNEC | RFS | 1.2m,42.9dBi PARABOLIC | 42.9 | 1.2 | 1.1 | Cross Polar | 0.8 | 35.4 | 8 | -15 | 3 | Current
15 | 1239 | 9 | A/15/H/20/021/RF | SB4-142DNEC | RFS | 1.2m,42.9dBi PARABOLIC | 42.9 | 1.2 | 1.1 | Cross Polar | 0.9 | 33.4 | 20.5 | -15 | 3 | Current
15 | 1239 | 10 | A/15/H/20/021/RF | SB4-142DNEC | RFS | 1.2m,42.9dBi PARABOLIC | 42.9 | 1.2 | 1.1 | Cross Polar | 1 | 30.9 | 33 | -22.1 | 3 | Current
15 | 1239 | 11 | A/15/H/20/021/RF | SB4-142DNEC | RFS | 1.2m,42.9dBi PARABOLIC | 42.9 | 1.2 | 1.1 | Cross Polar | 1.1 | 28.4 | 46 | -22.1 | 3 | Current
15 | 1239 | 12 | A/15/H/20/021/RF | SB4-142DNEC | RFS | 1.2m,42.9dBi PARABOLIC | 42.9 | 1.2 | 1.1 | Cross Polar | 1.2 | 25.9 | 46.1 | -24.1 | 3 | Current
15 | 1239 | 13 | A/15/H/20/021/RF | SB4-142DNEC | RFS | 1.2m,42.9dBi PARABOLIC | 42.9 | 1.2 | 1.1 | Cross Polar | 2.4 | 25.9 | 64 | -24.1 | 3 | Current
15 | 1239 | 14 | A/15/H/20/021/RF | SB4-142DNEC | RFS | 1.2m,42.9dBi PARABOLIC | 42.9 | 1.2 | 1.1 | Cross Polar | 3.5 | 14.4 | 80 | -32.1 | 3 | Current
15 | 1239 | 15 | A/15/H/20/021/RF | SB4-142DNEC | RFS | 1.2m,42.9dBi PARABOLIC | 42.9 | 1.2 | 1.1 | Cross Polar | 4 | 14.4 | 180 | -32.1 | 3 | Current
15 | 1239 | 16 | A/15/H/20/021/RF | SB4-142DNEC | RFS | 1.2m,42.9dBi PARABOLIC | 42.9 | 1.2 | 1.1 | Cross Polar | 4.5 | 10.4 |  |  | 3 | Current
15 | 1239 | 17 | A/15/H/20/021/RF | SB4-142DNEC | RFS | 1.2m,42.9dBi PARABOLIC | 42.9 | 1.2 | 1.1 | Cross Polar | 6.5 | 10.4 |  |  | 3 | Current
15 | 1239 | 18 | A/15/H/20/021/RF | SB4-142DNEC | RFS | 1.2m,42.9dBi PARABOLIC | 42.9 | 1.2 | 1.1 | Cross Polar | 11.5 | 0.4 |  |  | 3 | Current
15 | 1239 | 19 | A/15/H/20/021/RF | SB4-142DNEC | RFS | 1.2m,42.9dBi PARABOLIC | 42.9 | 1.2 | 1.1 | Cross Polar | 20 | 0.4 |  |  | 3 | Current
15 | 1239 | 20 | A/15/H/20/021/RF | SB4-142DNEC | RFS | 1.2m,42.9dBi PARABOLIC | 42.9 | 1.2 | 1.1 | Cross Polar | 27.5 | -3.1 |  |  | 3 | Current
15 | 1239 | 21 | A/15/H/20/021/RF | SB4-142DNEC | RFS | 1.2m,42.9dBi PARABOLIC | 42.9 | 1.2 | 1.1 | Cross Polar | 56 | -3.1 |  |  | 3 | Current
15 | 1239 | 22 | A/15/H/20/021/RF | SB4-142DNEC | RFS | 1.2m,42.9dBi PARABOLIC | 42.9 | 1.2 | 1.1 | Cross Polar | 71.5 | -15.1 |  |  | 3 | Current
15 | 1239 | 23 | A/15/H/20/021/RF | SB4-142DNEC | RFS | 1.2m,42.9dBi PARABOLIC | 42.9 | 1.2 | 1.1 | Cross Polar | 74.5 | -15.1 |  |  | 3 | Current
15 | 1239 | 24 | A/15/H/20/021/RF | SB4-142DNEC | RFS | 1.2m,42.9dBi PARABOLIC | 42.9 | 1.2 | 1.1 | Cross Polar | 95 | -29.1 |  |  | 3 | Current
15 | 1239 | 25 | A/15/H/20/021/RF | SB4-142DNEC | RFS | 1.2m,42.9dBi PARABOLIC | 42.9 | 1.2 | 1.1 | Cross Polar | 180 | -29.1 |  |  | 3 | Current
06GL | 1240 | 1 | A/06GL/H/20/022/FI | THP06 059 | FAINI TELECOMMUNICATIONS SYSTEMS | 0.6m,29dBi PARABOLIC | 29 | 0.6 | 6 | Cross Polar | 0 | 29 | 0 | -3 | 2 | Current
06GL | 1240 | 2 | A/06GL/H/20/022/FI | THP06 059 | FAINI TELECOMMUNICATIONS SYSTEMS | 0.6m,29dBi PARABOLIC | 29 | 0.6 | 6 | Cross Polar | 3 | 26 | 3 | -3 | 2 | Current
06GL | 1240 | 3 | A/06GL/H/20/022/FI | THP06 059 | FAINI TELECOMMUNICATIONS SYSTEMS | 0.6m,29dBi PARABOLIC | 29 | 0.6 | 6 | Cross Polar | 5 | -21 | 5 | -7 | 2 | Current
06GL | 1240 | 4 | A/06GL/H/20/022/FI | THP06 059 | FAINI TELECOMMUNICATIONS SYSTEMS | 0.6m,29dBi PARABOLIC | 29 | 0.6 | 6 | Cross Polar | 8 | 17 | 20 | -11 | 2 | Current
06GL | 1240 | 5 | A/06GL/H/20/022/FI | THP06 059 | FAINI TELECOMMUNICATIONS SYSTEMS | 0.6m,29dBi PARABOLIC | 29 | 0.6 | 6 | Cross Polar | 20 | 9 | 30 | -11 | 2 | Current
06GL | 1240 | 6 | A/06GL/H/20/022/FI | THP06 059 | FAINI TELECOMMUNICATIONS SYSTEMS | 0.6m,29dBi PARABOLIC | 29 | 0.6 | 6 | Cross Polar | 35 | 5 | 40 | -15 | 2 | Current
06GL | 1240 | 7 | A/06GL/H/20/022/FI | THP06 059 | FAINI TELECOMMUNICATIONS SYSTEMS | 0.6m,29dBi PARABOLIC | 29 | 0.6 | 6 | Cross Polar | 50 | 1 | 55 | -19 | 2 | Current
06GL | 1240 | 8 | A/06GL/H/20/022/FI | THP06 059 | FAINI TELECOMMUNICATIONS SYSTEMS | 0.6m,29dBi PARABOLIC | 29 | 0.6 | 6 | Cross Polar | 70 | -3 | 70 | -21 | 2 | Current
06GL | 1240 | 9 | A/06GL/H/20/022/FI | THP06 059 | FAINI TELECOMMUNICATIONS SYSTEMS | 0.6m,29dBi PARABOLIC | 29 | 0.6 | 6 | Cross Polar | 85 | -11 | 80 | -23 | 2 | Current
06GL | 1240 | 10 | A/06GL/H/20/022/FI | THP06 059 | FAINI TELECOMMUNICATIONS SYSTEMS | 0.6m,29dBi PARABOLIC | 29 | 0.6 | 6 | Cross Polar | 105 | -22 | 120 | -23 | 2 | Current
06GL | 1240 | 11 | A/06GL/H/20/022/FI | THP06 059 | FAINI TELECOMMUNICATIONS SYSTEMS | 0.6m,29dBi PARABOLIC | 29 | 0.6 | 6 | Cross Polar | 180 | -22 | 130 | -27 | 2 | Current
06GL | 1240 | 12 | A/06GL/H/20/022/FI | THP06 059 | FAINI TELECOMMUNICATIONS SYSTEMS | 0.6m,29dBi PARABOLIC | 29 | 0.6 | 6 | Cross Polar |  |  | 180 | -27 | 2 | Current
7080 | 1241 | 1 | A/7080/H/20/023/CS | VHLPX1-80A | COMMSCOPE | 0.3m, 46dBi PARABOLIC | 46 | 0.3 | 0.8 | Cross Polar | 0 | 46 | 0 | 16 | 3 | Current
7080 | 1241 | 2 | A/7080/H/20/023/CS | VHLPX1-80A | COMMSCOPE | 0.3m, 46dBi PARABOLIC | 46 | 0.3 | 0.8 | Cross Polar | 0.15 | 46 | 2 | 16 | 3 | Current
7080 | 1241 | 3 | A/7080/H/20/023/CS | VHLPX1-80A | COMMSCOPE | 0.3m, 46dBi PARABOLIC | 46 | 0.3 | 0.8 | Cross Polar | 0.3 | 45 | 5 | 1 | 3 | Current
7080 | 1241 | 4 | A/7080/H/20/023/CS | VHLPX1-80A | COMMSCOPE | 0.3m, 46dBi PARABOLIC | 46 | 0.3 | 0.8 | Cross Polar | 0.42 | 44 | 7 | -4 | 3 | Current
7080 | 1241 | 5 | A/7080/H/20/023/CS | VHLPX1-80A | COMMSCOPE | 0.3m, 46dBi PARABOLIC | 46 | 0.3 | 0.8 | Cross Polar | 0.5 | 43 | 15 | -11 | 3 | Current
7080 | 1241 | 6 | A/7080/H/20/023/CS | VHLPX1-80A | COMMSCOPE | 0.3m, 46dBi PARABOLIC | 46 | 0.3 | 0.8 | Cross Polar | 0.56 | 42 | 45 | -14 | 3 | Current
7080 | 1241 | 7 | A/7080/H/20/023/CS | VHLPX1-80A | COMMSCOPE | 0.3m, 46dBi PARABOLIC | 46 | 0.3 | 0.8 | Cross Polar | 0.62 | 41 | 90 | -19 | 3 | Current
7080 | 1241 | 8 | A/7080/H/20/023/CS | VHLPX1-80A | COMMSCOPE | 0.3m, 46dBi PARABOLIC | 46 | 0.3 | 0.8 | Cross Polar | 0.71 | 39 | 180 | -19 | 3 | Current
7080 | 1241 | 9 | A/7080/H/20/023/CS | VHLPX1-80A | COMMSCOPE | 0.3m, 46dBi PARABOLIC | 46 | 0.3 | 0.8 | Cross Polar | 0.8 | 37 |  |  | 3 | Current
7080 | 1241 | 10 | A/7080/H/20/023/CS | VHLPX1-80A | COMMSCOPE | 0.3m, 46dBi PARABOLIC | 46 | 0.3 | 0.8 | Cross Polar | 1.1 | 27 |  |  | 3 | Current
7080 | 1241 | 11 | A/7080/H/20/023/CS | VHLPX1-80A | COMMSCOPE | 0.3m, 46dBi PARABOLIC | 46 | 0.3 | 0.8 | Cross Polar | 1.5 | 27 |  |  | 3 | Current
7080 | 1241 | 12 | A/7080/H/20/023/CS | VHLPX1-80A | COMMSCOPE | 0.3m, 46dBi PARABOLIC | 46 | 0.3 | 0.8 | Cross Polar | 3 | 17 |  |  | 3 | Current
7080 | 1241 | 13 | A/7080/H/20/023/CS | VHLPX1-80A | COMMSCOPE | 0.3m, 46dBi PARABOLIC | 46 | 0.3 | 0.8 | Cross Polar | 4.5 | 14 |  |  | 3 | Current
7080 | 1241 | 14 | A/7080/H/20/023/CS | VHLPX1-80A | COMMSCOPE | 0.3m, 46dBi PARABOLIC | 46 | 0.3 | 0.8 | Cross Polar | 5 | 11 |  |  | 3 | Current
7080 | 1241 | 15 | A/7080/H/20/023/CS | VHLPX1-80A | COMMSCOPE | 0.3m, 46dBi PARABOLIC | 46 | 0.3 | 0.8 | Cross Polar | 10 | 6 |  |  | 3 | Current
7080 | 1241 | 16 | A/7080/H/20/023/CS | VHLPX1-80A | COMMSCOPE | 0.3m, 46dBi PARABOLIC | 46 | 0.3 | 0.8 | Cross Polar | 14 | 4 |  |  | 3 | Current
7080 | 1241 | 17 | A/7080/H/20/023/CS | VHLPX1-80A | COMMSCOPE | 0.3m, 46dBi PARABOLIC | 46 | 0.3 | 0.8 | Cross Polar | 15 | 1 |  |  | 3 | Current
7080 | 1241 | 18 | A/7080/H/20/023/CS | VHLPX1-80A | COMMSCOPE | 0.3m, 46dBi PARABOLIC | 46 | 0.3 | 0.8 | Cross Polar | 19 | 1 |  |  | 3 | Current
7080 | 1241 | 19 | A/7080/H/20/023/CS | VHLPX1-80A | COMMSCOPE | 0.3m, 46dBi PARABOLIC | 46 | 0.3 | 0.8 | Cross Polar | 20 | -4 |  |  | 3 | Current
7080 | 1241 | 20 | A/7080/H/20/023/CS | VHLPX1-80A | COMMSCOPE | 0.3m, 46dBi PARABOLIC | 46 | 0.3 | 0.8 | Cross Polar | 35 | -4 |  |  | 3 | Current
7080 | 1241 | 21 | A/7080/H/20/023/CS | VHLPX1-80A | COMMSCOPE | 0.3m, 46dBi PARABOLIC | 46 | 0.3 | 0.8 | Cross Polar | 75 | -9 |  |  | 3 | Current
7080 | 1241 | 22 | A/7080/H/20/023/CS | VHLPX1-80A | COMMSCOPE | 0.3m, 46dBi PARABOLIC | 46 | 0.3 | 0.8 | Cross Polar | 85 | -18 |  |  | 3 | Current
7080 | 1241 | 23 | A/7080/H/20/023/CS | VHLPX1-80A | COMMSCOPE | 0.3m, 46dBi PARABOLIC | 46 | 0.3 | 0.8 | Cross Polar | 180 | -18 |  |  | 3 | Current
7080 | 1242 | 1 | A/7080/H/20/024/CS | VHLPX2-80/A | COMMSCOPE | 0.6m,50.8dBi PARABOLIC | 50.8 | 0.6 | 0.5 | Cross Polar | 0 | 50.8 | 0 | 20.8 | 3 | Current
7080 | 1242 | 2 | A/7080/H/20/024/CS | VHLPX2-80/A | COMMSCOPE | 0.6m,50.8dBi PARABOLIC | 50.8 | 0.6 | 0.5 | Cross Polar | 0.05 | 50.79 | 5 | 20.8 | 3 | Current
7080 | 1242 | 3 | A/7080/H/20/024/CS | VHLPX2-80/A | COMMSCOPE | 0.6m,50.8dBi PARABOLIC | 50.8 | 0.6 | 0.5 | Cross Polar | 0.1 | 50.58 | 5.1 | 2.3 | 3 | Current
7080 | 1242 | 4 | A/7080/H/20/024/CS | VHLPX2-80/A | COMMSCOPE | 0.6m,50.8dBi PARABOLIC | 50.8 | 0.6 | 0.5 | Cross Polar | 0.15 | 50.13 | 10 | 2.3 | 3 | Current
7080 | 1242 | 5 | A/7080/H/20/024/CS | VHLPX2-80/A | COMMSCOPE | 0.6m,50.8dBi PARABOLIC | 50.8 | 0.6 | 0.5 | Cross Polar | 0.2 | 49.37 | 10.1 | 0.3 | 3 | Current
7080 | 1242 | 6 | A/7080/H/20/024/CS | VHLPX2-80/A | COMMSCOPE | 0.6m,50.8dBi PARABOLIC | 50.8 | 0.6 | 0.5 | Cross Polar | 0.25 | 47.88 | 20 | -4.7 | 3 | Current
7080 | 1242 | 7 | A/7080/H/20/024/CS | VHLPX2-80/A | COMMSCOPE | 0.6m,50.8dBi PARABOLIC | 50.8 | 0.6 | 0.5 | Cross Polar | 0.3 | 46.37 | 70 | -18.7 | 3 | Current
7080 | 1242 | 8 | A/7080/H/20/024/CS | VHLPX2-80/A | COMMSCOPE | 0.6m,50.8dBi PARABOLIC | 50.8 | 0.6 | 0.5 | Cross Polar | 0.35 | 44.56 | 180 | -18.7 | 3 | Current
7080 | 1242 | 9 | A/7080/H/20/024/CS | VHLPX2-80/A | COMMSCOPE | 0.6m,50.8dBi PARABOLIC | 50.8 | 0.6 | 0.5 | Cross Polar | 0.4 | 42.51 |  |  | 3 | Current
7080 | 1242 | 10 | A/7080/H/20/024/CS | VHLPX2-80/A | COMMSCOPE | 0.6m,50.8dBi PARABOLIC | 50.8 | 0.6 | 0.5 | Cross Polar | 0.45 | 40.8 |  |  | 3 | Current
7080 | 1242 | 11 | A/7080/H/20/024/CS | VHLPX2-80/A | COMMSCOPE | 0.6m,50.8dBi PARABOLIC | 50.8 | 0.6 | 0.5 | Cross Polar | 0.5 | 40.8 |  |  | 3 | Current
7080 | 1242 | 12 | A/7080/H/20/024/CS | VHLPX2-80/A | COMMSCOPE | 0.6m,50.8dBi PARABOLIC | 50.8 | 0.6 | 0.5 | Cross Polar | 1.2 | 40.8 |  |  | 3 | Current
7080 | 1242 | 13 | A/7080/H/20/024/CS | VHLPX2-80/A | COMMSCOPE | 0.6m,50.8dBi PARABOLIC | 50.8 | 0.6 | 0.5 | Cross Polar | 1.21 | 27.8 |  |  | 3 | Current
7080 | 1242 | 14 | A/7080/H/20/024/CS | VHLPX2-80/A | COMMSCOPE | 0.6m,50.8dBi PARABOLIC | 50.8 | 0.6 | 0.5 | Cross Polar | 5 | 20.3 |  |  | 3 | Current
7080 | 1242 | 15 | A/7080/H/20/024/CS | VHLPX2-80/A | COMMSCOPE | 0.6m,50.8dBi PARABOLIC | 50.8 | 0.6 | 0.5 | Cross Polar | 5.1 | 15.3 |  |  | 3 | Current
7080 | 1242 | 16 | A/7080/H/20/024/CS | VHLPX2-80/A | COMMSCOPE | 0.6m,50.8dBi PARABOLIC | 50.8 | 0.6 | 0.5 | Cross Polar | 10 | 8.3 |  |  | 3 | Current
7080 | 1242 | 17 | A/7080/H/20/024/CS | VHLPX2-80/A | COMMSCOPE | 0.6m,50.8dBi PARABOLIC | 50.8 | 0.6 | 0.5 | Cross Polar | 20 | 0.3 |  |  | 3 | Current
7080 | 1242 | 18 | A/7080/H/20/024/CS | VHLPX2-80/A | COMMSCOPE | 0.6m,50.8dBi PARABOLIC | 50.8 | 0.6 | 0.5 | Cross Polar | 30 | -1.7 |  |  | 3 | Current
7080 | 1242 | 19 | A/7080/H/20/024/CS | VHLPX2-80/A | COMMSCOPE | 0.6m,50.8dBi PARABOLIC | 50.8 | 0.6 | 0.5 | Cross Polar | 50 | -1.7 |  |  | 3 | Current
7080 | 1242 | 20 | A/7080/H/20/024/CS | VHLPX2-80/A | COMMSCOPE | 0.6m,50.8dBi PARABOLIC | 50.8 | 0.6 | 0.5 | Cross Polar | 70 | -4.7 |  |  | 3 | Current
7080 | 1242 | 21 | A/7080/H/20/024/CS | VHLPX2-80/A | COMMSCOPE | 0.6m,50.8dBi PARABOLIC | 50.8 | 0.6 | 0.5 | Cross Polar | 85 | -17.7 |  |  | 3 | Current
7080 | 1242 | 22 | A/7080/H/20/024/CS | VHLPX2-80/A | COMMSCOPE | 0.6m,50.8dBi PARABOLIC | 50.8 | 0.6 | 0.5 | Cross Polar | 180 | -17.7 |  |  | 3 | Current
7080 | 1243 | 1 | A/7080/H/20/025/CS | VHLP200-80 | COMMSCOPE | 0.2m,41dBi PARABOLIC | 41 | 0.2 | 1.4 | Cross Polar | 0 | 41 | 0 | 14 | 3 | Current
7080 | 1243 | 2 | A/7080/H/20/025/CS | VHLP200-80 | COMMSCOPE | 0.2m,41dBi PARABOLIC | 41 | 0.2 | 1.4 | Cross Polar | 0.05 | 41 | 3 | 14 | 3 | Current
7080 | 1243 | 3 | A/7080/H/20/025/CS | VHLP200-80 | COMMSCOPE | 0.2m,41dBi PARABOLIC | 41 | 0.2 | 1.4 | Cross Polar | 0.1 | 40.99 | 5 | 3 | 3 | Current
7080 | 1243 | 4 | A/7080/H/20/025/CS | VHLP200-80 | COMMSCOPE | 0.2m,41dBi PARABOLIC | 41 | 0.2 | 1.4 | Cross Polar | 0.15 | 40.98 | 8 | 3 | 3 | Current
7080 | 1243 | 5 | A/7080/H/20/025/CS | VHLP200-80 | COMMSCOPE | 0.2m,41dBi PARABOLIC | 41 | 0.2 | 1.4 | Cross Polar | 0.2 | 40.95 | 15 | -4 | 3 | Current
7080 | 1243 | 6 | A/7080/H/20/025/CS | VHLP200-80 | COMMSCOPE | 0.2m,41dBi PARABOLIC | 41 | 0.2 | 1.4 | Cross Polar | 0.25 | 40.88 | 60 | -17 | 3 | Current
7080 | 1243 | 7 | A/7080/H/20/025/CS | VHLP200-80 | COMMSCOPE | 0.2m,41dBi PARABOLIC | 41 | 0.2 | 1.4 | Cross Polar | 0.3 | 40.78 | 180 | -17 | 3 | Current
7080 | 1243 | 8 | A/7080/H/20/025/CS | VHLP200-80 | COMMSCOPE | 0.2m,41dBi PARABOLIC | 41 | 0.2 | 1.4 | Cross Polar | 0.35 | 40.65 |  |  | 3 | Current
7080 | 1243 | 9 | A/7080/H/20/025/CS | VHLP200-80 | COMMSCOPE | 0.2m,41dBi PARABOLIC | 41 | 0.2 | 1.4 | Cross Polar | 0.4 | 40.5 |  |  | 3 | Current
7080 | 1243 | 10 | A/7080/H/20/025/CS | VHLP200-80 | COMMSCOPE | 0.2m,41dBi PARABOLIC | 41 | 0.2 | 1.4 | Cross Polar | 0.43 | 40.4 |  |  | 3 | Current
7080 | 1243 | 11 | A/7080/H/20/025/CS | VHLP200-80 | COMMSCOPE | 0.2m,41dBi PARABOLIC | 41 | 0.2 | 1.4 | Cross Polar | 0.5 | 40.1 |  |  | 3 | Current
7080 | 1243 | 12 | A/7080/H/20/025/CS | VHLP200-80 | COMMSCOPE | 0.2m,41dBi PARABOLIC | 41 | 0.2 | 1.4 | Cross Polar | 0.55 | 39.85 |  |  | 3 | Current
7080 | 1243 | 13 | A/7080/H/20/025/CS | VHLP200-80 | COMMSCOPE | 0.2m,41dBi PARABOLIC | 41 | 0.2 | 1.4 | Cross Polar | 0.6 | 39.6 |  |  | 3 | Current
7080 | 1243 | 14 | A/7080/H/20/025/CS | VHLP200-80 | COMMSCOPE | 0.2m,41dBi PARABOLIC | 41 | 0.2 | 1.4 | Cross Polar | 0.65 | 39.3 |  |  | 3 | Current
7080 | 1243 | 15 | A/7080/H/20/025/CS | VHLP200-80 | COMMSCOPE | 0.2m,41dBi PARABOLIC | 41 | 0.2 | 1.4 | Cross Polar | 0.7 | 39 |  |  | 3 | Current
7080 | 1243 | 16 | A/7080/H/20/025/CS | VHLP200-80 | COMMSCOPE | 0.2m,41dBi PARABOLIC | 41 | 0.2 | 1.4 | Cross Polar | 0.75 | 38.6 |  |  | 3 | Current
7080 | 1243 | 17 | A/7080/H/20/025/CS | VHLP200-80 | COMMSCOPE | 0.2m,41dBi PARABOLIC | 41 | 0.2 | 1.4 | Cross Polar | 0.8 | 38.2 |  |  | 3 | Current
7080 | 1243 | 18 | A/7080/H/20/025/CS | VHLP200-80 | COMMSCOPE | 0.2m,41dBi PARABOLIC | 41 | 0.2 | 1.4 | Cross Polar | 0.85 | 37.8 |  |  | 3 | Current
7080 | 1243 | 19 | A/7080/H/20/025/CS | VHLP200-80 | COMMSCOPE | 0.2m,41dBi PARABOLIC | 41 | 0.2 | 1.4 | Cross Polar | 0.9 | 37.4 |  |  | 3 | Current
7080 | 1243 | 20 | A/7080/H/20/025/CS | VHLP200-80 | COMMSCOPE | 0.2m,41dBi PARABOLIC | 41 | 0.2 | 1.4 | Cross Polar | 0.95 | 36.9 |  |  | 3 | Current
7080 | 1243 | 21 | A/7080/H/20/025/CS | VHLP200-80 | COMMSCOPE | 0.2m,41dBi PARABOLIC | 41 | 0.2 | 1.4 | Cross Polar | 1 | 36.4 |  |  | 3 | Current
7080 | 1243 | 22 | A/7080/H/20/025/CS | VHLP200-80 | COMMSCOPE | 0.2m,41dBi PARABOLIC | 41 | 0.2 | 1.4 | Cross Polar | 1.05 | 35.8 |  |  | 3 | Current
7080 | 1243 | 23 | A/7080/H/20/025/CS | VHLP200-80 | COMMSCOPE | 0.2m,41dBi PARABOLIC | 41 | 0.2 | 1.4 | Cross Polar | 1.1 | 35.3 |  |  | 3 | Current
7080 | 1243 | 24 | A/7080/H/20/025/CS | VHLP200-80 | COMMSCOPE | 0.2m,41dBi PARABOLIC | 41 | 0.2 | 1.4 | Cross Polar | 1.15 | 34.7 |  |  | 3 | Current
7080 | 1243 | 25 | A/7080/H/20/025/CS | VHLP200-80 | COMMSCOPE | 0.2m,41dBi PARABOLIC | 41 | 0.2 | 1.4 | Cross Polar | 1.2 | 34 |  |  | 3 | Current
7080 | 1243 | 26 | A/7080/H/20/025/CS | VHLP200-80 | COMMSCOPE | 0.2m,41dBi PARABOLIC | 41 | 0.2 | 1.4 | Cross Polar | 1.25 | 33.3 |  |  | 3 | Current
7080 | 1243 | 27 | A/7080/H/20/025/CS | VHLP200-80 | COMMSCOPE | 0.2m,41dBi PARABOLIC | 41 | 0.2 | 1.4 | Cross Polar | 1.3 | 32.6 |  |  | 3 | Current
7080 | 1243 | 28 | A/7080/H/20/025/CS | VHLP200-80 | COMMSCOPE | 0.2m,41dBi PARABOLIC | 41 | 0.2 | 1.4 | Cross Polar | 1.4 | 31 |  |  | 3 | Current
7080 | 1243 | 29 | A/7080/H/20/025/CS | VHLP200-80 | COMMSCOPE | 0.2m,41dBi PARABOLIC | 41 | 0.2 | 1.4 | Cross Polar | 1.45 | 30.1 |  |  | 3 | Current
7080 | 1243 | 30 | A/7080/H/20/025/CS | VHLP200-80 | COMMSCOPE | 0.2m,41dBi PARABOLIC | 41 | 0.2 | 1.4 | Cross Polar | 1.5 | 29.2 |  |  | 3 | Current
7080 | 1243 | 31 | A/7080/H/20/025/CS | VHLP200-80 | COMMSCOPE | 0.2m,41dBi PARABOLIC | 41 | 0.2 | 1.4 | Cross Polar | 1.55 | 28.2 |  |  | 3 | Current
7080 | 1243 | 32 | A/7080/H/20/025/CS | VHLP200-80 | COMMSCOPE | 0.2m,41dBi PARABOLIC | 41 | 0.2 | 1.4 | Cross Polar | 1.6 | 27.5 |  |  | 3 | Current
7080 | 1243 | 33 | A/7080/H/20/025/CS | VHLP200-80 | COMMSCOPE | 0.2m,41dBi PARABOLIC | 41 | 0.2 | 1.4 | Cross Polar | 1.65 | 26.5 |  |  | 3 | Current
7080 | 1243 | 34 | A/7080/H/20/025/CS | VHLP200-80 | COMMSCOPE | 0.2m,41dBi PARABOLIC | 41 | 0.2 | 1.4 | Cross Polar | 1.7 | 25 |  |  | 3 | Current
7080 | 1243 | 35 | A/7080/H/20/025/CS | VHLP200-80 | COMMSCOPE | 0.2m,41dBi PARABOLIC | 41 | 0.2 | 1.4 | Cross Polar | 1.8 | 25 |  |  | 3 | Current
7080 | 1243 | 36 | A/7080/H/20/025/CS | VHLP200-80 | COMMSCOPE | 0.2m,41dBi PARABOLIC | 41 | 0.2 | 1.4 | Cross Polar | 3.5 | 25 |  |  | 3 | Current
7080 | 1243 | 37 | A/7080/H/20/025/CS | VHLP200-80 | COMMSCOPE | 0.2m,41dBi PARABOLIC | 41 | 0.2 | 1.4 | Cross Polar | 5 | 16 |  |  | 3 | Current
7080 | 1243 | 38 | A/7080/H/20/025/CS | VHLP200-80 | COMMSCOPE | 0.2m,41dBi PARABOLIC | 41 | 0.2 | 1.4 | Cross Polar | 10 | 9 |  |  | 3 | Current
7080 | 1243 | 39 | A/7080/H/20/025/CS | VHLP200-80 | COMMSCOPE | 0.2m,41dBi PARABOLIC | 41 | 0.2 | 1.4 | Cross Polar | 20 | 1 |  |  | 3 | Current
7080 | 1243 | 40 | A/7080/H/20/025/CS | VHLP200-80 | COMMSCOPE | 0.2m,41dBi PARABOLIC | 41 | 0.2 | 1.4 | Cross Polar | 70 | -4 |  |  | 3 | Current
7080 | 1243 | 41 | A/7080/H/20/025/CS | VHLP200-80 | COMMSCOPE | 0.2m,41dBi PARABOLIC | 41 | 0.2 | 1.4 | Cross Polar | 90 | -17 |  |  | 3 | Current
7080 | 1243 | 42 | A/7080/H/20/025/CS | VHLP200-80 | COMMSCOPE | 0.2m,41dBi PARABOLIC | 41 | 0.2 | 1.4 | Cross Polar | 180 | -17 |  |  | 3 | Current
7080 | 1244 | 1 | A/7080/H/20/026/RF | SFA04-W800AU | RFS | 0,12m,39.5dBi PARABOLIC | 39.5 | 0.12 | 2 | Cross Polar | 0 | 39.5 | 0 | 14.5 | 3 | Current
7080 | 1244 | 2 | A/7080/H/20/026/RF | SFA04-W800AU | RFS | 0,12m,39.5dBi PARABOLIC | 39.5 | 0.12 | 2 | Cross Polar | 0.3 | 39 | 4 | 14.5 | 3 | Current
7080 | 1244 | 3 | A/7080/H/20/026/RF | SFA04-W800AU | RFS | 0,12m,39.5dBi PARABOLIC | 39.5 | 0.12 | 2 | Cross Polar | 0.5 | 38.5 | 4.1 | 3.5 | 3 | Current
7080 | 1244 | 4 | A/7080/H/20/026/RF | SFA04-W800AU | RFS | 0,12m,39.5dBi PARABOLIC | 39.5 | 0.12 | 2 | Cross Polar | 0.6 | 38 | 8 | -2.5 | 3 | Current
7080 | 1244 | 5 | A/7080/H/20/026/RF | SFA04-W800AU | RFS | 0,12m,39.5dBi PARABOLIC | 39.5 | 0.12 | 2 | Cross Polar | 0.7 | 27.5 | 13.5 | -5 | 3 | Current
7080 | 1244 | 6 | A/7080/H/20/026/RF | SFA04-W800AU | RFS | 0,12m,39.5dBi PARABOLIC | 39.5 | 0.12 | 2 | Cross Polar | 0.8 | 36.5 | 29 | -9 | 3 | Current
7080 | 1244 | 7 | A/7080/H/20/026/RF | SFA04-W800AU | RFS | 0,12m,39.5dBi PARABOLIC | 39.5 | 0.12 | 2 | Cross Polar | 0.9 | 36 | 38 | -13.5 | 3 | Current
7080 | 1244 | 8 | A/7080/H/20/026/RF | SFA04-W800AU | RFS | 0,12m,39.5dBi PARABOLIC | 39.5 | 0.12 | 2 | Cross Polar | 1 | 35 | 70 | -18.5 | 3 | Current
7080 | 1244 | 9 | A/7080/H/20/026/RF | SFA04-W800AU | RFS | 0,12m,39.5dBi PARABOLIC | 39.5 | 0.12 | 2 | Cross Polar | 1.1 | 34 | 180 | -18.5 | 3 | Current
7080 | 1244 | 10 | A/7080/H/20/026/RF | SFA04-W800AU | RFS | 0,12m,39.5dBi PARABOLIC | 39.5 | 0.12 | 2 | Cross Polar | 1.2 | 33 |  |  | 3 | Current
7080 | 1244 | 11 | A/7080/H/20/026/RF | SFA04-W800AU | RFS | 0,12m,39.5dBi PARABOLIC | 39.5 | 0.12 | 2 | Cross Polar | 1.3 | 32 |  |  | 3 | Current
7080 | 1244 | 12 | A/7080/H/20/026/RF | SFA04-W800AU | RFS | 0,12m,39.5dBi PARABOLIC | 39.5 | 0.12 | 2 | Cross Polar | 1.4 | 30.5 |  |  | 3 | Current
7080 | 1244 | 13 | A/7080/H/20/026/RF | SFA04-W800AU | RFS | 0,12m,39.5dBi PARABOLIC | 39.5 | 0.12 | 2 | Cross Polar | 1.5 | 29.5 |  |  | 3 | Current
7080 | 1244 | 14 | A/7080/H/20/026/RF | SFA04-W800AU | RFS | 0,12m,39.5dBi PARABOLIC | 39.5 | 0.12 | 2 | Cross Polar | 1.6 | 28 |  |  | 3 | Current
7080 | 1244 | 15 | A/7080/H/20/026/RF | SFA04-W800AU | RFS | 0,12m,39.5dBi PARABOLIC | 39.5 | 0.12 | 2 | Cross Polar | 1.7 | 27.5 |  |  | 3 | Current
7080 | 1244 | 16 | A/7080/H/20/026/RF | SFA04-W800AU | RFS | 0,12m,39.5dBi PARABOLIC | 39.5 | 0.12 | 2 | Cross Polar | 3.5 | 27.5 |  |  | 3 | Current
7080 | 1244 | 17 | A/7080/H/20/026/RF | SFA04-W800AU | RFS | 0,12m,39.5dBi PARABOLIC | 39.5 | 0.12 | 2 | Cross Polar | 4.5 | 16.5 |  |  | 3 | Current
7080 | 1244 | 18 | A/7080/H/20/026/RF | SFA04-W800AU | RFS | 0,12m,39.5dBi PARABOLIC | 39.5 | 0.12 | 2 | Cross Polar | 6 | 14.5 |  |  | 3 | Current
7080 | 1244 | 19 | A/7080/H/20/026/RF | SFA04-W800AU | RFS | 0,12m,39.5dBi PARABOLIC | 39.5 | 0.12 | 2 | Cross Polar | 8 | 10 |  |  | 3 | Current
7080 | 1244 | 20 | A/7080/H/20/026/RF | SFA04-W800AU | RFS | 0,12m,39.5dBi PARABOLIC | 39.5 | 0.12 | 2 | Cross Polar | 12.5 | 5 |  |  | 3 | Current
7080 | 1244 | 21 | A/7080/H/20/026/RF | SFA04-W800AU | RFS | 0,12m,39.5dBi PARABOLIC | 39.5 | 0.12 | 2 | Cross Polar | 14.5 | 4.5 |  |  | 3 | Current
7080 | 1244 | 22 | A/7080/H/20/026/RF | SFA04-W800AU | RFS | 0,12m,39.5dBi PARABOLIC | 39.5 | 0.12 | 2 | Cross Polar | 16.5 | -1 |  |  | 3 | Current
7080 | 1244 | 23 | A/7080/H/20/026/RF | SFA04-W800AU | RFS | 0,12m,39.5dBi PARABOLIC | 39.5 | 0.12 | 2 | Cross Polar | 37.5 | -2 |  |  | 3 | Current
7080 | 1244 | 24 | A/7080/H/20/026/RF | SFA04-W800AU | RFS | 0,12m,39.5dBi PARABOLIC | 39.5 | 0.12 | 2 | Cross Polar | 70 | -4.5 |  |  | 3 | Current
7080 | 1244 | 25 | A/7080/H/20/026/RF | SFA04-W800AU | RFS | 0,12m,39.5dBi PARABOLIC | 39.5 | 0.12 | 2 | Cross Polar | 90 | -17.5 |  |  | 3 | Current
7080 | 1244 | 26 | A/7080/H/20/026/RF | SFA04-W800AU | RFS | 0,12m,39.5dBi PARABOLIC | 39.5 | 0.12 | 2 | Cross Polar | 180 | -17.5 |  |  | 3 | Current
08 | 1245 | 1 | A/08/H/20/027/RF | SCX3-W71 | RFS | 0.9m,35.6dBi PARABOLIC | 35.6 | 0.9 | 2.6 | Cross Polar | 0 | 35.6 | 0 | 5.6 | 3 | Current
08 | 1245 | 2 | A/08/H/20/027/RF | SCX3-W71 | RFS | 0.9m,35.6dBi PARABOLIC | 35.6 | 0.9 | 2.6 | Cross Polar | 0.6 | 35.2 | 2.6 | 5.6 | 3 | Current
08 | 1245 | 3 | A/08/H/20/027/RF | SCX3-W71 | RFS | 0.9m,35.6dBi PARABOLIC | 35.6 | 0.9 | 2.6 | Cross Polar | 0.8 | 34.8 | 7 | -12.9 | 3 | Current
08 | 1245 | 4 | A/08/H/20/027/RF | SCX3-W71 | RFS | 0.9m,35.6dBi PARABOLIC | 35.6 | 0.9 | 2.6 | Cross Polar | 1 | 34.4 | 11 | -14.9 | 3 | Current
08 | 1245 | 5 | A/08/H/20/027/RF | SCX3-W71 | RFS | 0.9m,35.6dBi PARABOLIC | 35.6 | 0.9 | 2.6 | Cross Polar | 1.1 | 34 | 14.5 | -18.4 | 3 | Current
08 | 1245 | 6 | A/08/H/20/027/RF | SCX3-W71 | RFS | 0.9m,35.6dBi PARABOLIC | 35.6 | 0.9 | 2.6 | Cross Polar | 1.3 | 33.6 | 30.5 | -18.9 | 3 | Current
08 | 1245 | 7 | A/08/H/20/027/RF | SCX3-W71 | RFS | 0.9m,35.6dBi PARABOLIC | 35.6 | 0.9 | 2.6 | Cross Polar | 1.4 | 33.2 | 66 | -22.4 | 3 | Current
08 | 1245 | 8 | A/08/H/20/027/RF | SCX3-W71 | RFS | 0.9m,35.6dBi PARABOLIC | 35.6 | 0.9 | 2.6 | Cross Polar | 1.5 | 32.8 | 72.5 | -25.4 | 3 | Current
08 | 1245 | 9 | A/08/H/20/027/RF | SCX3-W71 | RFS | 0.9m,35.6dBi PARABOLIC | 35.6 | 0.9 | 2.6 | Cross Polar | 1.6 | 32.4 | 180 | -25.4 | 3 | Current
08 | 1245 | 10 | A/08/H/20/027/RF | SCX3-W71 | RFS | 0.9m,35.6dBi PARABOLIC | 35.6 | 0.9 | 2.6 | Cross Polar | 1.7 | 32 |  |  | 3 | Current
08 | 1245 | 11 | A/08/H/20/027/RF | SCX3-W71 | RFS | 0.9m,35.6dBi PARABOLIC | 35.6 | 0.9 | 2.6 | Cross Polar | 1.8 | 31.6 |  |  | 3 | Current
08 | 1245 | 12 | A/08/H/20/027/RF | SCX3-W71 | RFS | 0.9m,35.6dBi PARABOLIC | 35.6 | 0.9 | 2.6 | Cross Polar | 1.9 | 31.2 |  |  | 3 | Current
08 | 1245 | 13 | A/08/H/20/027/RF | SCX3-W71 | RFS | 0.9m,35.6dBi PARABOLIC | 35.6 | 0.9 | 2.6 | Cross Polar | 2 | 30.8 |  |  | 3 | Current
08 | 1245 | 14 | A/08/H/20/027/RF | SCX3-W71 | RFS | 0.9m,35.6dBi PARABOLIC | 35.6 | 0.9 | 2.6 | Cross Polar | 2.1 | 30 |  |  | 3 | Current
08 | 1245 | 15 | A/08/H/20/027/RF | SCX3-W71 | RFS | 0.9m,35.6dBi PARABOLIC | 35.6 | 0.9 | 2.6 | Cross Polar | 2.2 | 29.6 |  |  | 3 | Current
08 | 1245 | 16 | A/08/H/20/027/RF | SCX3-W71 | RFS | 0.9m,35.6dBi PARABOLIC | 35.6 | 0.9 | 2.6 | Cross Polar | 2.3 | 29.2 |  |  | 3 | Current
08 | 1245 | 17 | A/08/H/20/027/RF | SCX3-W71 | RFS | 0.9m,35.6dBi PARABOLIC | 35.6 | 0.9 | 2.6 | Cross Polar | 2.4 | 28.4 |  |  | 3 | Current
08 | 1245 | 18 | A/08/H/20/027/RF | SCX3-W71 | RFS | 0.9m,35.6dBi PARABOLIC | 35.6 | 0.9 | 2.6 | Cross Polar | 2.5 | 28 |  |  | 3 | Current
08 | 1245 | 19 | A/08/H/20/027/RF | SCX3-W71 | RFS | 0.9m,35.6dBi PARABOLIC | 35.6 | 0.9 | 2.6 | Cross Polar | 2.6 | 27.2 |  |  | 3 | Current
08 | 1245 | 20 | A/08/H/20/027/RF | SCX3-W71 | RFS | 0.9m,35.6dBi PARABOLIC | 35.6 | 0.9 | 2.6 | Cross Polar | 2.7 | 26.4 |  |  | 3 | Current
08 | 1245 | 21 | A/08/H/20/027/RF | SCX3-W71 | RFS | 0.9m,35.6dBi PARABOLIC | 35.6 | 0.9 | 2.6 | Cross Polar | 2.8 | 26 |  |  | 3 | Current
08 | 1245 | 22 | A/08/H/20/027/RF | SCX3-W71 | RFS | 0.9m,35.6dBi PARABOLIC | 35.6 | 0.9 | 2.6 | Cross Polar | 2.9 | 25.2 |  |  | 3 | Current
08 | 1245 | 23 | A/08/H/20/027/RF | SCX3-W71 | RFS | 0.9m,35.6dBi PARABOLIC | 35.6 | 0.9 | 2.6 | Cross Polar | 3 | 24.4 |  |  | 3 | Current
08 | 1245 | 24 | A/08/H/20/027/RF | SCX3-W71 | RFS | 0.9m,35.6dBi PARABOLIC | 35.6 | 0.9 | 2.6 | Cross Polar | 3.1 | 23.6 |  |  | 3 | Current
08 | 1245 | 25 | A/08/H/20/027/RF | SCX3-W71 | RFS | 0.9m,35.6dBi PARABOLIC | 35.6 | 0.9 | 2.6 | Cross Polar | 3.2 | 22.8 |  |  | 3 | Current
08 | 1245 | 26 | A/08/H/20/027/RF | SCX3-W71 | RFS | 0.9m,35.6dBi PARABOLIC | 35.6 | 0.9 | 2.6 | Cross Polar | 3.3 | 22 |  |  | 3 | Current
08 | 1245 | 27 | A/08/H/20/027/RF | SCX3-W71 | RFS | 0.9m,35.6dBi PARABOLIC | 35.6 | 0.9 | 2.6 | Cross Polar | 3.4 | 21.2 |  |  | 3 | Current
08 | 1245 | 28 | A/08/H/20/027/RF | SCX3-W71 | RFS | 0.9m,35.6dBi PARABOLIC | 35.6 | 0.9 | 2.6 | Cross Polar | 3.5 | 20.4 |  |  | 3 | Current
08 | 1245 | 29 | A/08/H/20/027/RF | SCX3-W71 | RFS | 0.9m,35.6dBi PARABOLIC | 35.6 | 0.9 | 2.6 | Cross Polar | 5.3 | 19.5 |  |  | 3 | Current
08 | 1245 | 30 | A/08/H/20/027/RF | SCX3-W71 | RFS | 0.9m,35.6dBi PARABOLIC | 35.6 | 0.9 | 2.6 | Cross Polar | 9.5 | 8.6 |  |  | 3 | Current
08 | 1245 | 31 | A/08/H/20/027/RF | SCX3-W71 | RFS | 0.9m,35.6dBi PARABOLIC | 35.6 | 0.9 | 2.6 | Cross Polar | 13 | 8.6 |  |  | 3 | Current
08 | 1245 | 32 | A/08/H/20/027/RF | SCX3-W71 | RFS | 0.9m,35.6dBi PARABOLIC | 35.6 | 0.9 | 2.6 | Cross Polar | 18 | 1.1 |  |  | 3 | Current
08 | 1245 | 33 | A/08/H/20/027/RF | SCX3-W71 | RFS | 0.9m,35.6dBi PARABOLIC | 35.6 | 0.9 | 2.6 | Cross Polar | 21.5 | -3.4 |  |  | 3 | Current
08 | 1245 | 34 | A/08/H/20/027/RF | SCX3-W71 | RFS | 0.9m,35.6dBi PARABOLIC | 35.6 | 0.9 | 2.6 | Cross Polar | 62.5 | -3.4 |  |  | 3 | Current
08 | 1245 | 35 | A/08/H/20/027/RF | SCX3-W71 | RFS | 0.9m,35.6dBi PARABOLIC | 35.6 | 0.9 | 2.6 | Cross Polar | 96 | -25 |  |  | 3 | Current
08 | 1245 | 36 | A/08/H/20/027/RF | SCX3-W71 | RFS | 0.9m,35.6dBi PARABOLIC | 35.6 | 0.9 | 2.6 | Cross Polar | 180 | -25 |  |  | 3 | Current
06GU | 1246 | 1 | A/06GU/H/20/028/RF | DA8-65 AD2H | RFS | 2.4m,42.3dBi PARABOLIC | 42.3 | 2.4 | 1.3 | Cross Polar | 0 | 42.3 | 0 | 12.3 | 2 | Current
06GU | 1246 | 2 | A/06GU/H/20/028/RF | DA8-65 AD2H | RFS | 2.4m,42.3dBi PARABOLIC | 42.3 | 2.4 | 1.3 | Cross Polar | 0.1 | 42.3 | 2 | 12.3 | 2 | Current
06GU | 1246 | 3 | A/06GU/H/20/028/RF | DA8-65 AD2H | RFS | 2.4m,42.3dBi PARABOLIC | 42.3 | 2.4 | 1.3 | Cross Polar | 0.2 | 42.1 | 6 | -4.7 | 2 | Current
06GU | 1246 | 4 | A/06GU/H/20/028/RF | DA8-65 AD2H | RFS | 2.4m,42.3dBi PARABOLIC | 42.3 | 2.4 | 1.3 | Cross Polar | 0.3 | 41.9 | 20 | -4.7 | 2 | Current
06GU | 1246 | 5 | A/06GU/H/20/028/RF | DA8-65 AD2H | RFS | 2.4m,42.3dBi PARABOLIC | 42.3 | 2.4 | 1.3 | Cross Polar | 0.4 | 41.5 | 65 | -12.7 | 2 | Current
06GU | 1246 | 6 | A/06GU/H/20/028/RF | DA8-65 AD2H | RFS | 2.4m,42.3dBi PARABOLIC | 42.3 | 2.4 | 1.3 | Cross Polar | 0.5 | 41.1 | 90 | -18.7 | 2 | Current
06GU | 1246 | 7 | A/06GU/H/20/028/RF | DA8-65 AD2H | RFS | 2.4m,42.3dBi PARABOLIC | 42.3 | 2.4 | 1.3 | Cross Polar | 0.6 | 40.5 | 100 | -23.7 | 2 | Current
06GU | 1246 | 8 | A/06GU/H/20/028/RF | DA8-65 AD2H | RFS | 2.4m,42.3dBi PARABOLIC | 42.3 | 2.4 | 1.3 | Cross Polar | 0.7 | 39.9 | 180 | -23.7 | 2 | Current
06GU | 1246 | 9 | A/06GU/H/20/028/RF | DA8-65 AD2H | RFS | 2.4m,42.3dBi PARABOLIC | 42.3 | 2.4 | 1.3 | Cross Polar | 0.8 | 39.1 |  |  | 2 | Current
06GU | 1246 | 10 | A/06GU/H/20/028/RF | DA8-65 AD2H | RFS | 2.4m,42.3dBi PARABOLIC | 42.3 | 2.4 | 1.3 | Cross Polar | 0.9 | 38.3 |  |  | 2 | Current
06GU | 1246 | 11 | A/06GU/H/20/028/RF | DA8-65 AD2H | RFS | 2.4m,42.3dBi PARABOLIC | 42.3 | 2.4 | 1.3 | Cross Polar | 1 | 37.3 |  |  | 2 | Current
06GU | 1246 | 12 | A/06GU/H/20/028/RF | DA8-65 AD2H | RFS | 2.4m,42.3dBi PARABOLIC | 42.3 | 2.4 | 1.3 | Cross Polar | 1.2 | 35.2 |  |  | 2 | Current
06GU | 1246 | 13 | A/06GU/H/20/028/RF | DA8-65 AD2H | RFS | 2.4m,42.3dBi PARABOLIC | 42.3 | 2.4 | 1.3 | Cross Polar | 1.3 | 33.9 |  |  | 2 | Current
06GU | 1246 | 14 | A/06GU/H/20/028/RF | DA8-65 AD2H | RFS | 2.4m,42.3dBi PARABOLIC | 42.3 | 2.4 | 1.3 | Cross Polar | 1.4 | 32.6 |  |  | 2 | Current
06GU | 1246 | 15 | A/06GU/H/20/028/RF | DA8-65 AD2H | RFS | 2.4m,42.3dBi PARABOLIC | 42.3 | 2.4 | 1.3 | Cross Polar | 1.5 | 31.2 |  |  | 2 | Current
06GU | 1246 | 16 | A/06GU/H/20/028/RF | DA8-65 AD2H | RFS | 2.4m,42.3dBi PARABOLIC | 42.3 | 2.4 | 1.3 | Cross Polar | 1.6 | 29.6 |  |  | 2 | Current
06GU | 1246 | 17 | A/06GU/H/20/028/RF | DA8-65 AD2H | RFS | 2.4m,42.3dBi PARABOLIC | 42.3 | 2.4 | 1.3 | Cross Polar | 1.7 | 28 |  |  | 2 | Current
06GU | 1246 | 18 | A/06GU/H/20/028/RF | DA8-65 AD2H | RFS | 2.4m,42.3dBi PARABOLIC | 42.3 | 2.4 | 1.3 | Cross Polar | 1.8 | 26.2 |  |  | 2 | Current
06GU | 1246 | 19 | A/06GU/H/20/028/RF | DA8-65 AD2H | RFS | 2.4m,42.3dBi PARABOLIC | 42.3 | 2.4 | 1.3 | Cross Polar | 1.9 | 24.4 |  |  | 2 | Current
06GU | 1246 | 20 | A/06GU/H/20/028/RF | DA8-65 AD2H | RFS | 2.4m,42.3dBi PARABOLIC | 42.3 | 2.4 | 1.3 | Cross Polar | 2 | 22.5 |  |  | 2 | Current
06GU | 1246 | 21 | A/06GU/H/20/028/RF | DA8-65 AD2H | RFS | 2.4m,42.3dBi PARABOLIC | 42.3 | 2.4 | 1.3 | Cross Polar | 2.5 | 22.3 |  |  | 2 | Current
06GU | 1246 | 22 | A/06GU/H/20/028/RF | DA8-65 AD2H | RFS | 2.4m,42.3dBi PARABOLIC | 42.3 | 2.4 | 1.3 | Cross Polar | 4 | 17.3 |  |  | 2 | Current
06GU | 1246 | 23 | A/06GU/H/20/028/RF | DA8-65 AD2H | RFS | 2.4m,42.3dBi PARABOLIC | 42.3 | 2.4 | 1.3 | Cross Polar | 11 | 12.3 |  |  | 2 | Current
06GU | 1246 | 24 | A/06GU/H/20/028/RF | DA8-65 AD2H | RFS | 2.4m,42.3dBi PARABOLIC | 42.3 | 2.4 | 1.3 | Cross Polar | 12 | 9.3 |  |  | 2 | Current
06GU | 1246 | 25 | A/06GU/H/20/028/RF | DA8-65 AD2H | RFS | 2.4m,42.3dBi PARABOLIC | 42.3 | 2.4 | 1.3 | Cross Polar | 15 | 9.3 |  |  | 2 | Current
06GU | 1246 | 26 | A/06GU/H/20/028/RF | DA8-65 AD2H | RFS | 2.4m,42.3dBi PARABOLIC | 42.3 | 2.4 | 1.3 | Cross Polar | 30 | -0.7 |  |  | 2 | Current
06GU | 1246 | 27 | A/06GU/H/20/028/RF | DA8-65 AD2H | RFS | 2.4m,42.3dBi PARABOLIC | 42.3 | 2.4 | 1.3 | Cross Polar | 80 | -3.7 |  |  | 2 | Current
06GU | 1246 | 28 | A/06GU/H/20/028/RF | DA8-65 AD2H | RFS | 2.4m,42.3dBi PARABOLIC | 42.3 | 2.4 | 1.3 | Cross Polar | 100 | -23.7 |  |  | 2 | Current
06GU | 1246 | 29 | A/06GU/H/20/028/RF | DA8-65 AD2H | RFS | 2.4m,42.3dBi PARABOLIC | 42.3 | 2.4 | 1.3 | Cross Polar | 180 | -23.7 |  |  | 2 | Current
7080 | 1247 | 1 | A/7080/H/20/029/CS | VHLPX1-80A | COMMSCOPE | 0.3m,43.5dBi PARABOLIC | 43.5 | 0.3 | 0.9 | Cross Polar | 0 | 43.5 | 0 | 18.5 | 3 | Current
7080 | 1247 | 2 | A/7080/H/20/029/CS | VHLPX1-80A | COMMSCOPE | 0.3m,43.5dBi PARABOLIC | 43.5 | 0.3 | 0.9 | Cross Polar | 0.05 | 43.5 | 5 | 18.5 | 3 | Current
7080 | 1247 | 3 | A/7080/H/20/029/CS | VHLPX1-80A | COMMSCOPE | 0.3m,43.5dBi PARABOLIC | 43.5 | 0.3 | 0.9 | Cross Polar | 0.1 | 43.4 | 5.01 | 2.5 | 3 | Current
7080 | 1247 | 4 | A/7080/H/20/029/CS | VHLPX1-80A | COMMSCOPE | 0.3m,43.5dBi PARABOLIC | 43.5 | 0.3 | 0.9 | Cross Polar | 0.15 | 43.2 | 10 | 2.5 | 3 | Current
7080 | 1247 | 5 | A/7080/H/20/029/CS | VHLPX1-80A | COMMSCOPE | 0.3m,43.5dBi PARABOLIC | 43.5 | 0.3 | 0.9 | Cross Polar | 0.2 | 43 | 15 | -2.5 | 3 | Current
7080 | 1247 | 6 | A/7080/H/20/029/CS | VHLPX1-80A | COMMSCOPE | 0.3m,43.5dBi PARABOLIC | 43.5 | 0.3 | 0.9 | Cross Polar | 0.25 | 42.7 | 30 | -6.5 | 3 | Current
7080 | 1247 | 7 | A/7080/H/20/029/CS | VHLPX1-80A | COMMSCOPE | 0.3m,43.5dBi PARABOLIC | 43.5 | 0.3 | 0.9 | Cross Polar | 0.29 | 42.4 | 55 | -10.4 | 3 | Current
7080 | 1247 | 8 | A/7080/H/20/029/CS | VHLPX1-80A | COMMSCOPE | 0.3m,43.5dBi PARABOLIC | 43.5 | 0.3 | 0.9 | Cross Polar | 0.37 | 41.5 | 75 | -17.5 | 3 | Current
7080 | 1247 | 9 | A/7080/H/20/029/CS | VHLPX1-80A | COMMSCOPE | 0.3m,43.5dBi PARABOLIC | 43.5 | 0.3 | 0.9 | Cross Polar | 0.41 | 41 | 180 | -17.5 | 3 | Current
7080 | 1247 | 10 | A/7080/H/20/029/CS | VHLPX1-80A | COMMSCOPE | 0.3m,43.5dBi PARABOLIC | 43.5 | 0.3 | 0.9 | Cross Polar | 0.45 | 40.5 |  |  | 3 | Current
7080 | 1247 | 11 | A/7080/H/20/029/CS | VHLPX1-80A | COMMSCOPE | 0.3m,43.5dBi PARABOLIC | 43.5 | 0.3 | 0.9 | Cross Polar | 0.5 | 39.5 |  |  | 3 | Current
7080 | 1247 | 12 | A/7080/H/20/029/CS | VHLPX1-80A | COMMSCOPE | 0.3m,43.5dBi PARABOLIC | 43.5 | 0.3 | 0.9 | Cross Polar | 0.55 | 38.5 |  |  | 3 | Current
7080 | 1247 | 13 | A/7080/H/20/029/CS | VHLPX1-80A | COMMSCOPE | 0.3m,43.5dBi PARABOLIC | 43.5 | 0.3 | 0.9 | Cross Polar | 0.6 | 37.5 |  |  | 3 | Current
7080 | 1247 | 14 | A/7080/H/20/029/CS | VHLPX1-80A | COMMSCOPE | 0.3m,43.5dBi PARABOLIC | 43.5 | 0.3 | 0.9 | Cross Polar | 0.65 | 36 |  |  | 3 | Current
7080 | 1247 | 15 | A/7080/H/20/029/CS | VHLPX1-80A | COMMSCOPE | 0.3m,43.5dBi PARABOLIC | 43.5 | 0.3 | 0.9 | Cross Polar | 0.75 | 33.5 |  |  | 3 | Current
7080 | 1247 | 16 | A/7080/H/20/029/CS | VHLPX1-80A | COMMSCOPE | 0.3m,43.5dBi PARABOLIC | 43.5 | 0.3 | 0.9 | Cross Polar | 0.8 | 32.5 |  |  | 3 | Current
7080 | 1247 | 17 | A/7080/H/20/029/CS | VHLPX1-80A | COMMSCOPE | 0.3m,43.5dBi PARABOLIC | 43.5 | 0.3 | 0.9 | Cross Polar | 1.8 | 32.5 |  |  | 3 | Current
7080 | 1247 | 18 | A/7080/H/20/029/CS | VHLPX1-80A | COMMSCOPE | 0.3m,43.5dBi PARABOLIC | 43.5 | 0.3 | 0.9 | Cross Polar | 3.6 | 20.5 |  |  | 3 | Current
7080 | 1247 | 19 | A/7080/H/20/029/CS | VHLPX1-80A | COMMSCOPE | 0.3m,43.5dBi PARABOLIC | 43.5 | 0.3 | 0.9 | Cross Polar | 4.5 | 20.5 |  |  | 3 | Current
7080 | 1247 | 20 | A/7080/H/20/029/CS | VHLPX1-80A | COMMSCOPE | 0.3m,43.5dBi PARABOLIC | 43.5 | 0.3 | 0.9 | Cross Polar | 5 | 15.5 |  |  | 3 | Current
7080 | 1247 | 21 | A/7080/H/20/029/CS | VHLPX1-80A | COMMSCOPE | 0.3m,43.5dBi PARABOLIC | 43.5 | 0.3 | 0.9 | Cross Polar | 10 | 8.5 |  |  | 3 | Current
7080 | 1247 | 22 | A/7080/H/20/029/CS | VHLPX1-80A | COMMSCOPE | 0.3m,43.5dBi PARABOLIC | 43.5 | 0.3 | 0.9 | Cross Polar | 20 | 0.5 |  |  | 3 | Current
7080 | 1247 | 23 | A/7080/H/20/029/CS | VHLPX1-80A | COMMSCOPE | 0.3m,43.5dBi PARABOLIC | 43.5 | 0.3 | 0.9 | Cross Polar | 32 | -1.5 |  |  | 3 | Current
7080 | 1247 | 24 | A/7080/H/20/029/CS | VHLPX1-80A | COMMSCOPE | 0.3m,43.5dBi PARABOLIC | 43.5 | 0.3 | 0.9 | Cross Polar | 50 | -1.5 |  |  | 3 | Current
7080 | 1247 | 25 | A/7080/H/20/029/CS | VHLPX1-80A | COMMSCOPE | 0.3m,43.5dBi PARABOLIC | 43.5 | 0.3 | 0.9 | Cross Polar | 65 | -4.5 |  |  | 3 | Current
7080 | 1247 | 26 | A/7080/H/20/029/CS | VHLPX1-80A | COMMSCOPE | 0.3m,43.5dBi PARABOLIC | 43.5 | 0.3 | 0.9 | Cross Polar | 85 | -17.5 |  |  | 3 | Current
7080 | 1247 | 27 | A/7080/H/20/029/CS | VHLPX1-80A | COMMSCOPE | 0.3m,43.5dBi PARABOLIC | 43.5 | 0.3 | 0.9 | Cross Polar | 180 | -17.5 |  |  | 3 | Current
19 | 1248 | 1 | A/19/H/21/001/FI | THP12-177S | FAINI TELCOMMUNICATION SYSTEMS | 1.2m,45dBI PARABOLIC | 45 | 1.2 | 0.9 | Cross Polar | 0 | 45 | 0 | 15 | 3 | Current
19 | 1248 | 2 | A/19/H/21/001/FI | THP12-177S | FAINI TELCOMMUNICATION SYSTEMS | 1.2m,45dBI PARABOLIC | 45 | 1.2 | 0.9 | Cross Polar | 0.5 | 42 | 3 | 15 | 3 | Current
19 | 1248 | 3 | A/19/H/21/001/FI | THP12-177S | FAINI TELCOMMUNICATION SYSTEMS | 1.2m,45dBI PARABOLIC | 45 | 1.2 | 0.9 | Cross Polar | 2 | 33 | 5 | 1 | 3 | Current
19 | 1248 | 4 | A/19/H/21/001/FI | THP12-177S | FAINI TELCOMMUNICATION SYSTEMS | 1.2m,45dBI PARABOLIC | 45 | 1.2 | 0.9 | Cross Polar | 5 | 16 | 25 | -15 | 3 | Current
19 | 1248 | 5 | A/19/H/21/001/FI | THP12-177S | FAINI TELCOMMUNICATION SYSTEMS | 1.2m,45dBI PARABOLIC | 45 | 1.2 | 0.9 | Cross Polar | 10 | 7 | 50 | -17 | 3 | Current
19 | 1248 | 6 | A/19/H/21/001/FI | THP12-177S | FAINI TELCOMMUNICATION SYSTEMS | 1.2m,45dBI PARABOLIC | 45 | 1.2 | 0.9 | Cross Polar | 15 | 5 | 80 | -27 | 3 | Current
19 | 1248 | 7 | A/19/H/21/001/FI | THP12-177S | FAINI TELCOMMUNICATION SYSTEMS | 1.2m,45dBI PARABOLIC | 45 | 1.2 | 0.9 | Cross Polar | 20 | 2 | 95 | -32 | 3 | Current
19 | 1248 | 8 | A/19/H/21/001/FI | THP12-177S | FAINI TELCOMMUNICATION SYSTEMS | 1.2m,45dBI PARABOLIC | 45 | 1.2 | 0.9 | Cross Polar | 25 | 0 | 180 | -32 | 3 | Current
19 | 1248 | 9 | A/19/H/21/001/FI | THP12-177S | FAINI TELCOMMUNICATION SYSTEMS | 1.2m,45dBI PARABOLIC | 45 | 1.2 | 0.9 | Cross Polar | 40 | -3 |  |  | 3 | Current
19 | 1248 | 10 | A/19/H/21/001/FI | THP12-177S | FAINI TELCOMMUNICATION SYSTEMS | 1.2m,45dBI PARABOLIC | 45 | 1.2 | 0.9 | Cross Polar | 60 | -6 |  |  | 3 | Current
19 | 1248 | 11 | A/19/H/21/001/FI | THP12-177S | FAINI TELCOMMUNICATION SYSTEMS | 1.2m,45dBI PARABOLIC | 45 | 1.2 | 0.9 | Cross Polar | 80 | -19 |  |  | 3 | Current
19 | 1248 | 12 | A/19/H/21/001/FI | THP12-177S | FAINI TELCOMMUNICATION SYSTEMS | 1.2m,45dBI PARABOLIC | 45 | 1.2 | 0.9 | Cross Polar | 95 | -28 |  |  | 3 | Current
19 | 1248 | 13 | A/19/H/21/001/FI | THP12-177S | FAINI TELCOMMUNICATION SYSTEMS | 1.2m,45dBI PARABOLIC | 45 | 1.2 | 0.9 | Cross Polar | 140 | -28 |  |  | 3 | Current
19 | 1248 | 14 | A/19/H/21/001/FI | THP12-177S | FAINI TELCOMMUNICATION SYSTEMS | 1.2m,45dBI PARABOLIC | 45 | 1.2 | 0.9 | Cross Polar | 180 | -28 |  |  | 3 | Current
19 | 1249 | 1 | A/19/H/21/002/FI | THP08-177S | FAINI TELCOMMUNICATION SYSTEMS | 0.8m,42.1dBi PARABOLIC | 42.1 | 0.8 | 1.6 | Cross Polar | 0 | 42.1 | 0 | 12.1 | 3 | Current
19 | 1249 | 2 | A/19/H/21/002/FI | THP08-177S | FAINI TELCOMMUNICATION SYSTEMS | 0.8m,42.1dBi PARABOLIC | 42.1 | 0.8 | 1.6 | Cross Polar | 0.8 | 39.1 | 3 | 12.1 | 3 | Current
19 | 1249 | 3 | A/19/H/21/002/FI | THP08-177S | FAINI TELCOMMUNICATION SYSTEMS | 0.8m,42.1dBi PARABOLIC | 42.1 | 0.8 | 1.6 | Cross Polar | 2 | 31.1 | 5 | 4.1 | 3 | Current
19 | 1249 | 4 | A/19/H/21/002/FI | THP08-177S | FAINI TELCOMMUNICATION SYSTEMS | 0.8m,42.1dBi PARABOLIC | 42.1 | 0.8 | 1.6 | Cross Polar | 5 | 18.1 | 10 | -9.9 | 3 | Current
19 | 1249 | 5 | A/19/H/21/002/FI | THP08-177S | FAINI TELCOMMUNICATION SYSTEMS | 0.8m,42.1dBi PARABOLIC | 42.1 | 0.8 | 1.6 | Cross Polar | 10 | 8.1 | 20 | -13.9 | 3 | Current
19 | 1249 | 6 | A/19/H/21/002/FI | THP08-177S | FAINI TELCOMMUNICATION SYSTEMS | 0.8m,42.1dBi PARABOLIC | 42.1 | 0.8 | 1.6 | Cross Polar | 20 | 1.1 | 40 | -14.9 | 3 | Current
19 | 1249 | 7 | A/19/H/21/002/FI | THP08-177S | FAINI TELCOMMUNICATION SYSTEMS | 0.8m,42.1dBi PARABOLIC | 42.1 | 0.8 | 1.6 | Cross Polar | 40 | -1.9 | 60 | -18.9 | 3 | Current
19 | 1249 | 8 | A/19/H/21/002/FI | THP08-177S | FAINI TELCOMMUNICATION SYSTEMS | 0.8m,42.1dBi PARABOLIC | 42.1 | 0.8 | 1.6 | Cross Polar | 60 | -4.9 | 90 | -27.9 | 3 | Current
19 | 1249 | 9 | A/19/H/21/002/FI | THP08-177S | FAINI TELCOMMUNICATION SYSTEMS | 0.8m,42.1dBi PARABOLIC | 42.1 | 0.8 | 1.6 | Cross Polar | 80 | -21.9 | 95 | -31.9 | 3 | Current
19 | 1249 | 10 | A/19/H/21/002/FI | THP08-177S | FAINI TELCOMMUNICATION SYSTEMS | 0.8m,42.1dBi PARABOLIC | 42.1 | 0.8 | 1.6 | Cross Polar | 95 | -27.9 | 180 | -31.9 | 3 | Current
19 | 1249 | 11 | A/19/H/21/002/FI | THP08-177S | FAINI TELCOMMUNICATION SYSTEMS | 0.8m,42.1dBi PARABOLIC | 42.1 | 0.8 | 1.6 | Cross Polar | 140 | -27.9 |  |  | 3 | Current
19 | 1249 | 12 | A/19/H/21/002/FI | THP08-177S | FAINI TELCOMMUNICATION SYSTEMS | 0.8m,42.1dBi PARABOLIC | 42.1 | 0.8 | 1.6 | Cross Polar | 150 | -28.9 |  |  | 3 | Current
19 | 1249 | 13 | A/19/H/21/002/FI | THP08-177S | FAINI TELCOMMUNICATION SYSTEMS | 0.8m,42.1dBi PARABOLIC | 42.1 | 0.8 | 1.6 | Cross Polar | 180 | -28.9 |  |  | 3 | Current
19 | 1250 | 1 | A/19/H/21/003/MT | MT518M49VHAV | MTI WIRELESS EDGE LTD | 0.6m,38.1dBi PARABOLIC | 38.1 | 0.6 | 1.9 | Cross Polar | 0 | 38.1 | 0 | 10.1 | 3 | Current
19 | 1250 | 2 | A/19/H/21/003/MT | MT518M49VHAV | MTI WIRELESS EDGE LTD | 0.6m,38.1dBi PARABOLIC | 38.1 | 0.6 | 1.9 | Cross Polar | 0.25 | 37.9 | 0.25 | 10.1 | 3 | Current
19 | 1250 | 3 | A/19/H/21/003/MT | MT518M49VHAV | MTI WIRELESS EDGE LTD | 0.6m,38.1dBi PARABOLIC | 38.1 | 0.6 | 1.9 | Cross Polar | 0.5 | 37.3 | 0.5 | 9.6 | 3 | Current
19 | 1250 | 4 | A/19/H/21/003/MT | MT518M49VHAV | MTI WIRELESS EDGE LTD | 0.6m,38.1dBi PARABOLIC | 38.1 | 0.6 | 1.9 | Cross Polar | 0.75 | 36.2 | 0.75 | 9.1 | 3 | Current
19 | 1250 | 5 | A/19/H/21/003/MT | MT518M49VHAV | MTI WIRELESS EDGE LTD | 0.6m,38.1dBi PARABOLIC | 38.1 | 0.6 | 1.9 | Cross Polar | 1 | 34.7 | 1 | 8.6 | 3 | Current
19 | 1250 | 6 | A/19/H/21/003/MT | MT518M49VHAV | MTI WIRELESS EDGE LTD | 0.6m,38.1dBi PARABOLIC | 38.1 | 0.6 | 1.9 | Cross Polar | 1.25 | 33.1 | 1.25 | 8.1 | 3 | Current
19 | 1250 | 7 | A/19/H/21/003/MT | MT518M49VHAV | MTI WIRELESS EDGE LTD | 0.6m,38.1dBi PARABOLIC | 38.1 | 0.6 | 1.9 | Cross Polar | 1.5 | 30 | 1.5 | 8.1 | 3 | Current
19 | 1250 | 8 | A/19/H/21/003/MT | MT518M49VHAV | MTI WIRELESS EDGE LTD | 0.6m,38.1dBi PARABOLIC | 38.1 | 0.6 | 1.9 | Cross Polar | 1.7 | 27.3 | 1.75 | 8.1 | 3 | Current
19 | 1250 | 9 | A/19/H/21/003/MT | MT518M49VHAV | MTI WIRELESS EDGE LTD | 0.6m,38.1dBi PARABOLIC | 38.1 | 0.6 | 1.9 | Cross Polar | 2 | 21.9 | 2 | 7.1 | 3 | Current
19 | 1250 | 10 | A/19/H/21/003/MT | MT518M49VHAV | MTI WIRELESS EDGE LTD | 0.6m,38.1dBi PARABOLIC | 38.1 | 0.6 | 1.9 | Cross Polar | 3 | 18.1 | 3 | 5.1 | 3 | Current
19 | 1250 | 11 | A/19/H/21/003/MT | MT518M49VHAV | MTI WIRELESS EDGE LTD | 0.6m,38.1dBi PARABOLIC | 38.1 | 0.6 | 1.9 | Cross Polar | 5 | 10.8 | 5 | 3.1 | 3 | Current
19 | 1250 | 12 | A/19/H/21/003/MT | MT518M49VHAV | MTI WIRELESS EDGE LTD | 0.6m,38.1dBi PARABOLIC | 38.1 | 0.6 | 1.9 | Cross Polar | 10 | 2.6 | 10 | -1.7 | 3 | Current
19 | 1250 | 13 | A/19/H/21/003/MT | MT518M49VHAV | MTI WIRELESS EDGE LTD | 0.6m,38.1dBi PARABOLIC | 38.1 | 0.6 | 1.9 | Cross Polar | 20 | -4.3 | 20 | -15.5 | 3 | Current
19 | 1250 | 14 | A/19/H/21/003/MT | MT518M49VHAV | MTI WIRELESS EDGE LTD | 0.6m,38.1dBi PARABOLIC | 38.1 | 0.6 | 1.9 | Cross Polar | 70 | -11.4 | 70 | -21.7 | 3 | Current
19 | 1250 | 15 | A/19/H/21/003/MT | MT518M49VHAV | MTI WIRELESS EDGE LTD | 0.6m,38.1dBi PARABOLIC | 38.1 | 0.6 | 1.9 | Cross Polar | 90 | -33.1 | 90 | -37.9 | 3 | Current
19 | 1250 | 16 | A/19/H/21/003/MT | MT518M49VHAV | MTI WIRELESS EDGE LTD | 0.6m,38.1dBi PARABOLIC | 38.1 | 0.6 | 1.9 | Cross Polar | 180 | -33.1 | 180 | -37.9 | 3 | Current
06GL | 1251 | 1 | A/06GL/H/21/004/RF | SLX3-W60 | RFS | 0.9m,33.2dBi PARABOLIC | 33.2 | 0.9 | 3 | Cross Polar | 0 | 33.2 | 0 | 3.2 | 3 | Current
06GL | 1251 | 2 | A/06GL/H/21/004/RF | SLX3-W60 | RFS | 0.9m,33.2dBi PARABOLIC | 33.2 | 0.9 | 3 | Cross Polar | 0.7 | 32.7 | 3 | 3.2 | 3 | Current
06GL | 1251 | 3 | A/06GL/H/21/004/RF | SLX3-W60 | RFS | 0.9m,33.2dBi PARABOLIC | 33.2 | 0.9 | 3 | Cross Polar | 1 | 32.2 | 9 | -12.8 | 3 | Current
06GL | 1251 | 4 | A/06GL/H/21/004/RF | SLX3-W60 | RFS | 0.9m,33.2dBi PARABOLIC | 33.2 | 0.9 | 3 | Cross Polar | 1.2 | 31.7 | 17 | -17.3 | 3 | Current
06GL | 1251 | 5 | A/06GL/H/21/004/RF | SLX3-W60 | RFS | 0.9m,33.2dBi PARABOLIC | 33.2 | 0.9 | 3 | Cross Polar | 1.4 | 31.2 | 23 | -17.8 | 3 | Current
06GL | 1251 | 6 | A/06GL/H/21/004/RF | SLX3-W60 | RFS | 0.9m,33.2dBi PARABOLIC | 33.2 | 0.9 | 3 | Cross Polar | 1.6 | 30.7 | 32 | -23.8 | 3 | Current
06GL | 1251 | 7 | A/06GL/H/21/004/RF | SLX3-W60 | RFS | 0.9m,33.2dBi PARABOLIC | 33.2 | 0.9 | 3 | Cross Polar | 1.7 | 30.2 | 54 | -23.8 | 3 | Current
06GL | 1251 | 8 | A/06GL/H/21/004/RF | SLX3-W60 | RFS | 0.9m,33.2dBi PARABOLIC | 33.2 | 0.9 | 3 | Cross Polar | 1.9 | 29.7 | 56.5 | -25.8 | 3 | Current
06GL | 1251 | 9 | A/06GL/H/21/004/RF | SLX3-W60 | RFS | 0.9m,33.2dBi PARABOLIC | 33.2 | 0.9 | 3 | Cross Polar | 2 | 29.2 | 83.5 | -26.8 | 3 | Current
06GL | 1251 | 10 | A/06GL/H/21/004/RF | SLX3-W60 | RFS | 0.9m,33.2dBi PARABOLIC | 33.2 | 0.9 | 3 | Cross Polar | 2.1 | 28.7 | 100 | -33.8 | 3 | Current
06GL | 1251 | 11 | A/06GL/H/21/004/RF | SLX3-W60 | RFS | 0.9m,33.2dBi PARABOLIC | 33.2 | 0.9 | 3 | Cross Polar | 2.2 | 28.2 | 180 | -33.8 | 3 | Current
06GL | 1251 | 12 | A/06GL/H/21/004/RF | SLX3-W60 | RFS | 0.9m,33.2dBi PARABOLIC | 33.2 | 0.9 | 3 | Cross Polar | 2.3 | 27.7 |  |  | 3 | Current
06GL | 1251 | 13 | A/06GL/H/21/004/RF | SLX3-W60 | RFS | 0.9m,33.2dBi PARABOLIC | 33.2 | 0.9 | 3 | Cross Polar | 2.5 | 27.2 |  |  | 3 | Current
06GL | 1251 | 14 | A/06GL/H/21/004/RF | SLX3-W60 | RFS | 0.9m,33.2dBi PARABOLIC | 33.2 | 0.9 | 3 | Cross Polar | 2.6 | 26.2 |  |  | 3 | Current
06GL | 1251 | 15 | A/06GL/H/21/004/RF | SLX3-W60 | RFS | 0.9m,33.2dBi PARABOLIC | 33.2 | 0.9 | 3 | Cross Polar | 2.7 | 25.7 |  |  | 3 | Current
06GL | 1251 | 16 | A/06GL/H/21/004/RF | SLX3-W60 | RFS | 0.9m,33.2dBi PARABOLIC | 33.2 | 0.9 | 3 | Cross Polar | 2.8 | 25.2 |  |  | 3 | Current
06GL | 1251 | 17 | A/06GL/H/21/004/RF | SLX3-W60 | RFS | 0.9m,33.2dBi PARABOLIC | 33.2 | 0.9 | 3 | Cross Polar | 2.9 | 24.7 |  |  | 3 | Current
06GL | 1251 | 18 | A/06GL/H/21/004/RF | SLX3-W60 | RFS | 0.9m,33.2dBi PARABOLIC | 33.2 | 0.9 | 3 | Cross Polar | 3 | 24.2 |  |  | 3 | Current
06GL | 1251 | 19 | A/06GL/H/21/004/RF | SLX3-W60 | RFS | 0.9m,33.2dBi PARABOLIC | 33.2 | 0.9 | 3 | Cross Polar | 3.1 | 23.7 |  |  | 3 | Current
06GL | 1251 | 20 | A/06GL/H/21/004/RF | SLX3-W60 | RFS | 0.9m,33.2dBi PARABOLIC | 33.2 | 0.9 | 3 | Cross Polar | 3.2 | 22.7 |  |  | 3 | Current
06GL | 1251 | 21 | A/06GL/H/21/004/RF | SLX3-W60 | RFS | 0.9m,33.2dBi PARABOLIC | 33.2 | 0.9 | 3 | Cross Polar | 3.3 | 22.2 |  |  | 3 | Current
06GL | 1251 | 22 | A/06GL/H/21/004/RF | SLX3-W60 | RFS | 0.9m,33.2dBi PARABOLIC | 33.2 | 0.9 | 3 | Cross Polar | 3.4 | 21.7 |  |  | 3 | Current
06GL | 1251 | 23 | A/06GL/H/21/004/RF | SLX3-W60 | RFS | 0.9m,33.2dBi PARABOLIC | 33.2 | 0.9 | 3 | Cross Polar | 3.5 | 20.7 |  |  | 3 | Current
06GL | 1251 | 24 | A/06GL/H/21/004/RF | SLX3-W60 | RFS | 0.9m,33.2dBi PARABOLIC | 33.2 | 0.9 | 3 | Cross Polar | 3.6 | 20.2 |  |  | 3 | Current
06GL | 1251 | 25 | A/06GL/H/21/004/RF | SLX3-W60 | RFS | 0.9m,33.2dBi PARABOLIC | 33.2 | 0.9 | 3 | Cross Polar | 3.7 | 19.2 |  |  | 3 | Current
06GL | 1251 | 26 | A/06GL/H/21/004/RF | SLX3-W60 | RFS | 0.9m,33.2dBi PARABOLIC | 33.2 | 0.9 | 3 | Cross Polar | 3.8 | 18.7 |  |  | 3 | Current
06GL | 1251 | 27 | A/06GL/H/21/004/RF | SLX3-W60 | RFS | 0.9m,33.2dBi PARABOLIC | 33.2 | 0.9 | 3 | Cross Polar | 3.9 | 17.7 |  |  | 3 | Current
06GL | 1251 | 28 | A/06GL/H/21/004/RF | SLX3-W60 | RFS | 0.9m,33.2dBi PARABOLIC | 33.2 | 0.9 | 3 | Cross Polar | 6.8 | 17.7 |  |  | 3 | Current
06GL | 1251 | 29 | A/06GL/H/21/004/RF | SLX3-W60 | RFS | 0.9m,33.2dBi PARABOLIC | 33.2 | 0.9 | 3 | Cross Polar | 8.2 | 12.8 |  |  | 3 | Current
06GL | 1251 | 30 | A/06GL/H/21/004/RF | SLX3-W60 | RFS | 0.9m,33.2dBi PARABOLIC | 33.2 | 0.9 | 3 | Cross Polar | 9.5 | 6.7 |  |  | 3 | Current
06GL | 1251 | 31 | A/06GL/H/21/004/RF | SLX3-W60 | RFS | 0.9m,33.2dBi PARABOLIC | 33.2 | 0.9 | 3 | Cross Polar | 13.5 | 5.2 |  |  | 3 | Current
06GL | 1251 | 32 | A/06GL/H/21/004/RF | SLX3-W60 | RFS | 0.9m,33.2dBi PARABOLIC | 33.2 | 0.9 | 3 | Cross Polar | 17 | 2.7 |  |  | 3 | Current
06GL | 1251 | 33 | A/06GL/H/21/004/RF | SLX3-W60 | RFS | 0.9m,33.2dBi PARABOLIC | 33.2 | 0.9 | 3 | Cross Polar | 20 | -3.3 |  |  | 3 | Current
06GL | 1251 | 34 | A/06GL/H/21/004/RF | SLX3-W60 | RFS | 0.9m,33.2dBi PARABOLIC | 33.2 | 0.9 | 3 | Cross Polar | 22.5 | -3.3 |  |  | 3 | Current
06GL | 1251 | 35 | A/06GL/H/21/004/RF | SLX3-W60 | RFS | 0.9m,33.2dBi PARABOLIC | 33.2 | 0.9 | 3 | Cross Polar | 34 | -10.3 |  |  | 3 | Current
06GL | 1251 | 36 | A/06GL/H/21/004/RF | SLX3-W60 | RFS | 0.9m,33.2dBi PARABOLIC | 33.2 | 0.9 | 3 | Cross Polar | 41.5 | -10.8 |  |  | 3 | Current
06GL | 1251 | 37 | A/06GL/H/21/004/RF | SLX3-W60 | RFS | 0.9m,33.2dBi PARABOLIC | 33.2 | 0.9 | 3 | Cross Polar | 55.5 | -10.8 |  |  | 3 | Current
06GL | 1251 | 38 | A/06GL/H/21/004/RF | SLX3-W60 | RFS | 0.9m,33.2dBi PARABOLIC | 33.2 | 0.9 | 3 | Cross Polar | 67.5 | -20.3 |  |  | 3 | Current
06GL | 1251 | 39 | A/06GL/H/21/004/RF | SLX3-W60 | RFS | 0.9m,33.2dBi PARABOLIC | 33.2 | 0.9 | 3 | Cross Polar | 72.5 | -20.8 |  |  | 3 | Current
06GL | 1251 | 40 | A/06GL/H/21/004/RF | SLX3-W60 | RFS | 0.9m,33.2dBi PARABOLIC | 33.2 | 0.9 | 3 | Cross Polar | 81.7 | -27.1 |  |  | 3 | Current
06GL | 1251 | 41 | A/06GL/H/21/004/RF | SLX3-W60 | RFS | 0.9m,33.2dBi PARABOLIC | 33.2 | 0.9 | 3 | Cross Polar | 100 | -30.8 |  |  | 3 | Current
06GL | 1251 | 42 | A/06GL/H/21/004/RF | SLX3-W60 | RFS | 0.9m,33.2dBi PARABOLIC | 33.2 | 0.9 | 3 | Cross Polar | 180 | -30.8 |  |  | 3 | Current
06GL | 1252 | 1 | A/06GL/H/21/005/RF | DA8-59A | RFS | 2.4m,41.6dBi PARABOLIC | 41.6 | 2.4 | 1.5 | Cross Polar | 0 | 41.6 | 0 | 11.6 | 2 | Current
06GL | 1252 | 2 | A/06GL/H/21/005/RF | DA8-59A | RFS | 2.4m,41.6dBi PARABOLIC | 41.6 | 2.4 | 1.5 | Cross Polar | 0.1 | 41.6 | 2 | 11.6 | 2 | Current
06GL | 1252 | 3 | A/06GL/H/21/005/RF | DA8-59A | RFS | 2.4m,41.6dBi PARABOLIC | 41.6 | 2.4 | 1.5 | Cross Polar | 0.2 | 41.4 | 5 | 1.6 | 2 | Current
06GL | 1252 | 4 | A/06GL/H/21/005/RF | DA8-59A | RFS | 2.4m,41.6dBi PARABOLIC | 41.6 | 2.4 | 1.5 | Cross Polar | 0.3 | 41.2 | 12 | -2.4 | 2 | Current
06GL | 1252 | 5 | A/06GL/H/21/005/RF | DA8-59A | RFS | 2.4m,41.6dBi PARABOLIC | 41.6 | 2.4 | 1.5 | Cross Polar | 0.4 | 40.9 | 15 | -5.4 | 2 | Current
06GL | 1252 | 6 | A/06GL/H/21/005/RF | DA8-59A | RFS | 2.4m,41.6dBi PARABOLIC | 41.6 | 2.4 | 1.5 | Cross Polar | 0.5 | 40.5 | 30 | -5.4 | 2 | Current
06GL | 1252 | 7 | A/06GL/H/21/005/RF | DA8-59A | RFS | 2.4m,41.6dBi PARABOLIC | 41.6 | 2.4 | 1.5 | Cross Polar | 0.6 | 40.1 | 80 | -12.4 | 2 | Current
06GL | 1252 | 8 | A/06GL/H/21/005/RF | DA8-59A | RFS | 2.4m,41.6dBi PARABOLIC | 41.6 | 2.4 | 1.5 | Cross Polar | 0.7 | 39.5 | 100 | -24.4 | 2 | Current
06GL | 1252 | 9 | A/06GL/H/21/005/RF | DA8-59A | RFS | 2.4m,41.6dBi PARABOLIC | 41.6 | 2.4 | 1.5 | Cross Polar | 0.8 | 38.9 | 180 | -24.4 | 2 | Current
06GL | 1252 | 10 | A/06GL/H/21/005/RF | DA8-59A | RFS | 2.4m,41.6dBi PARABOLIC | 41.6 | 2.4 | 1.5 | Cross Polar | 0.9 | 38.2 |  |  | 2 | Current
06GL | 1252 | 11 | A/06GL/H/21/005/RF | DA8-59A | RFS | 2.4m,41.6dBi PARABOLIC | 41.6 | 2.4 | 1.5 | Cross Polar | 1 | 37.4 |  |  | 2 | Current
06GL | 1252 | 12 | A/06GL/H/21/005/RF | DA8-59A | RFS | 2.4m,41.6dBi PARABOLIC | 41.6 | 2.4 | 1.5 | Cross Polar | 1.1 | 36.5 |  |  | 2 | Current
06GL | 1252 | 13 | A/06GL/H/21/005/RF | DA8-59A | RFS | 2.4m,41.6dBi PARABOLIC | 41.6 | 2.4 | 1.5 | Cross Polar | 1.2 | 35.5 |  |  | 2 | Current
06GL | 1252 | 14 | A/06GL/H/21/005/RF | DA8-59A | RFS | 2.4m,41.6dBi PARABOLIC | 41.6 | 2.4 | 1.5 | Cross Polar | 1.3 | 34.5 |  |  | 2 | Current
06GL | 1252 | 15 | A/06GL/H/21/005/RF | DA8-59A | RFS | 2.4m,41.6dBi PARABOLIC | 41.6 | 2.4 | 1.5 | Cross Polar | 1.4 | 33.3 |  |  | 2 | Current
06GL | 1252 | 16 | A/06GL/H/21/005/RF | DA8-59A | RFS | 2.4m,41.6dBi PARABOLIC | 41.6 | 2.4 | 1.5 | Cross Polar | 1.5 | 32.1 |  |  | 2 | Current
06GL | 1252 | 17 | A/06GL/H/21/005/RF | DA8-59A | RFS | 2.4m,41.6dBi PARABOLIC | 41.6 | 2.4 | 1.5 | Cross Polar | 1.6 | 30.8 |  |  | 2 | Current
06GL | 1252 | 18 | A/06GL/H/21/005/RF | DA8-59A | RFS | 2.4m,41.6dBi PARABOLIC | 41.6 | 2.4 | 1.5 | Cross Polar | 1.7 | 29.4 |  |  | 2 | Current
06GL | 1252 | 19 | A/06GL/H/21/005/RF | DA8-59A | RFS | 2.4m,41.6dBi PARABOLIC | 41.6 | 2.4 | 1.5 | Cross Polar | 1.8 | 27.9 |  |  | 2 | Current
06GL | 1252 | 20 | A/06GL/H/21/005/RF | DA8-59A | RFS | 2.4m,41.6dBi PARABOLIC | 41.6 | 2.4 | 1.5 | Cross Polar | 1.9 | 26.4 |  |  | 2 | Current
06GL | 1252 | 21 | A/06GL/H/21/005/RF | DA8-59A | RFS | 2.4m,41.6dBi PARABOLIC | 41.6 | 2.4 | 1.5 | Cross Polar | 2 | 24.7 |  |  | 2 | Current
06GL | 1252 | 22 | A/06GL/H/21/005/RF | DA8-59A | RFS | 2.4m,41.6dBi PARABOLIC | 41.6 | 2.4 | 1.5 | Cross Polar | 2.1 | 23 |  |  | 2 | Current
06GL | 1252 | 23 | A/06GL/H/21/005/RF | DA8-59A | RFS | 2.4m,41.6dBi PARABOLIC | 41.6 | 2.4 | 1.5 | Cross Polar | 2.2 | 21.2 |  |  | 2 | Current
06GL | 1252 | 24 | A/06GL/H/21/005/RF | DA8-59A | RFS | 2.4m,41.6dBi PARABOLIC | 41.6 | 2.4 | 1.5 | Cross Polar | 4 | 19.6 |  |  | 2 | Current
06GL | 1252 | 25 | A/06GL/H/21/005/RF | DA8-59A | RFS | 2.4m,41.6dBi PARABOLIC | 41.6 | 2.4 | 1.5 | Cross Polar | 5 | 16.6 |  |  | 2 | Current
06GL | 1252 | 26 | A/06GL/H/21/005/RF | DA8-59A | RFS | 2.4m,41.6dBi PARABOLIC | 41.6 | 2.4 | 1.5 | Cross Polar | 15 | 8.6 |  |  | 2 | Current
06GL | 1252 | 27 | A/06GL/H/21/005/RF | DA8-59A | RFS | 2.4m,41.6dBi PARABOLIC | 41.6 | 2.4 | 1.5 | Cross Polar | 20 | 5.6 |  |  | 2 | Current
06GL | 1252 | 28 | A/06GL/H/21/005/RF | DA8-59A | RFS | 2.4m,41.6dBi PARABOLIC | 41.6 | 2.4 | 1.5 | Cross Polar | 25 | 5.6 |  |  | 2 | Current
06GL | 1252 | 29 | A/06GL/H/21/005/RF | DA8-59A | RFS | 2.4m,41.6dBi PARABOLIC | 41.6 | 2.4 | 1.5 | Cross Polar | 30 | -0.4 |  |  | 2 | Current
06GL | 1252 | 30 | A/06GL/H/21/005/RF | DA8-59A | RFS | 2.4m,41.6dBi PARABOLIC | 41.6 | 2.4 | 1.5 | Cross Polar | 80 | -3.4 |  |  | 2 | Current
06GL | 1252 | 31 | A/06GL/H/21/005/RF | DA8-59A | RFS | 2.4m,41.6dBi PARABOLIC | 41.6 | 2.4 | 1.5 | Cross Polar | 100 | -24.4 |  |  | 2 | Current
06GL | 1252 | 32 | A/06GL/H/21/005/RF | DA8-59A | RFS | 2.4m,41.6dBi PARABOLIC | 41.6 | 2.4 | 1.5 | Cross Polar | 180 | -24.4 |  |  | 2 | Current
75 | 1253 | 1 | A/75/H/21/006/RF | SLX3-W71 | RFS | 0.9m,35.2dBi PARABOLIC | 35.2 | 0.9 | 2.6 | Cross Polar | 0 | 35.2 | 0 | 5.2 | 3 | Current
75 | 1253 | 2 | A/75/H/21/006/RF | SLX3-W71 | RFS | 0.9m,35.2dBi PARABOLIC | 35.2 | 0.9 | 2.6 | Cross Polar | 0.6 | 34.7 | 2.6 | 5.2 | 3 | Current
75 | 1253 | 3 | A/75/H/21/006/RF | SLX3-W71 | RFS | 0.9m,35.2dBi PARABOLIC | 35.2 | 0.9 | 2.6 | Cross Polar | 0.8 | 34.2 | 6 | -9.8 | 3 | Current
75 | 1253 | 4 | A/75/H/21/006/RF | SLX3-W71 | RFS | 0.9m,35.2dBi PARABOLIC | 35.2 | 0.9 | 2.6 | Cross Polar | 1 | 33.7 | 13 | -17.3 | 3 | Current
75 | 1253 | 5 | A/75/H/21/006/RF | SLX3-W71 | RFS | 0.9m,35.2dBi PARABOLIC | 35.2 | 0.9 | 2.6 | Cross Polar | 1.2 | 33.2 | 22.5 | -19.8 | 3 | Current
75 | 1253 | 6 | A/75/H/21/006/RF | SLX3-W71 | RFS | 0.9m,35.2dBi PARABOLIC | 35.2 | 0.9 | 2.6 | Cross Polar | 1.3 | 32.7 | 33 | -24.8 | 3 | Current
75 | 1253 | 7 | A/75/H/21/006/RF | SLX3-W71 | RFS | 0.9m,35.2dBi PARABOLIC | 35.2 | 0.9 | 2.6 | Cross Polar | 1.4 | 32.2 | 44.5 | -24.8 | 3 | Current
75 | 1253 | 8 | A/75/H/21/006/RF | SLX3-W71 | RFS | 0.9m,35.2dBi PARABOLIC | 35.2 | 0.9 | 2.6 | Cross Polar | 1.6 | 31.7 | 63.2 | -25.9 | 3 | Current
75 | 1253 | 9 | A/75/H/21/006/RF | SLX3-W71 | RFS | 0.9m,35.2dBi PARABOLIC | 35.2 | 0.9 | 2.6 | Cross Polar | 1.7 | 31.2 | 80 | -33.8 | 3 | Current
75 | 1253 | 10 | A/75/H/21/006/RF | SLX3-W71 | RFS | 0.9m,35.2dBi PARABOLIC | 35.2 | 0.9 | 2.6 | Cross Polar | 1.9 | 30.2 | 180 | -33.8 | 3 | Current
75 | 1253 | 11 | A/75/H/21/006/RF | SLX3-W71 | RFS | 0.9m,35.2dBi PARABOLIC | 35.2 | 0.9 | 2.6 | Cross Polar | 2 | 29.2 |  |  | 3 | Current
75 | 1253 | 12 | A/75/H/21/006/RF | SLX3-W71 | RFS | 0.9m,35.2dBi PARABOLIC | 35.2 | 0.9 | 2.6 | Cross Polar | 2.1 | 28.7 |  |  | 3 | Current
75 | 1253 | 13 | A/75/H/21/006/RF | SLX3-W71 | RFS | 0.9m,35.2dBi PARABOLIC | 35.2 | 0.9 | 2.6 | Cross Polar | 2.2 | 28.2 |  |  | 3 | Current
75 | 1253 | 14 | A/75/H/21/006/RF | SLX3-W71 | RFS | 0.9m,35.2dBi PARABOLIC | 35.2 | 0.9 | 2.6 | Cross Polar | 2.3 | 27.7 |  |  | 3 | Current
75 | 1253 | 15 | A/75/H/21/006/RF | SLX3-W71 | RFS | 0.9m,35.2dBi PARABOLIC | 35.2 | 0.9 | 2.6 | Cross Polar | 2.4 | 26.7 |  |  | 3 | Current
75 | 1253 | 16 | A/75/H/21/006/RF | SLX3-W71 | RFS | 0.9m,35.2dBi PARABOLIC | 35.2 | 0.9 | 2.6 | Cross Polar | 2.5 | 26.2 |  |  | 3 | Current
75 | 1253 | 17 | A/75/H/21/006/RF | SLX3-W71 | RFS | 0.9m,35.2dBi PARABOLIC | 35.2 | 0.9 | 2.6 | Cross Polar | 2.6 | 25.2 |  |  | 3 | Current
75 | 1253 | 18 | A/75/H/21/006/RF | SLX3-W71 | RFS | 0.9m,35.2dBi PARABOLIC | 35.2 | 0.9 | 2.6 | Cross Polar | 2.7 | 24.7 |  |  | 3 | Current
75 | 1253 | 19 | A/75/H/21/006/RF | SLX3-W71 | RFS | 0.9m,35.2dBi PARABOLIC | 35.2 | 0.9 | 2.6 | Cross Polar | 2.8 | 23.7 |  |  | 3 | Current
75 | 1253 | 20 | A/75/H/21/006/RF | SLX3-W71 | RFS | 0.9m,35.2dBi PARABOLIC | 35.2 | 0.9 | 2.6 | Cross Polar | 2.9 | 22.7 |  |  | 3 | Current
75 | 1253 | 21 | A/75/H/21/006/RF | SLX3-W71 | RFS | 0.9m,35.2dBi PARABOLIC | 35.2 | 0.9 | 2.6 | Cross Polar | 3 | 22.2 |  |  | 3 | Current
75 | 1253 | 22 | A/75/H/21/006/RF | SLX3-W71 | RFS | 0.9m,35.2dBi PARABOLIC | 35.2 | 0.9 | 2.6 | Cross Polar | 3.1 | 21.2 |  |  | 3 | Current
75 | 1253 | 23 | A/75/H/21/006/RF | SLX3-W71 | RFS | 0.9m,35.2dBi PARABOLIC | 35.2 | 0.9 | 2.6 | Cross Polar | 3.2 | 20.2 |  |  | 3 | Current
75 | 1253 | 24 | A/75/H/21/006/RF | SLX3-W71 | RFS | 0.9m,35.2dBi PARABOLIC | 35.2 | 0.9 | 2.6 | Cross Polar | 3.3 | 19.2 |  |  | 3 | Current
75 | 1253 | 25 | A/75/H/21/006/RF | SLX3-W71 | RFS | 0.9m,35.2dBi PARABOLIC | 35.2 | 0.9 | 2.6 | Cross Polar | 5.3 | 19.2 |  |  | 3 | Current
75 | 1253 | 26 | A/75/H/21/006/RF | SLX3-W71 | RFS | 0.9m,35.2dBi PARABOLIC | 35.2 | 0.9 | 2.6 | Cross Polar | 5.7 | 18.9 |  |  | 3 | Current
75 | 1253 | 27 | A/75/H/21/006/RF | SLX3-W71 | RFS | 0.9m,35.2dBi PARABOLIC | 35.2 | 0.9 | 2.6 | Cross Polar | 6.2 | 17.9 |  |  | 3 | Current
75 | 1253 | 28 | A/75/H/21/006/RF | SLX3-W71 | RFS | 0.9m,35.2dBi PARABOLIC | 35.2 | 0.9 | 2.6 | Cross Polar | 6.6 | 15.8 |  |  | 3 | Current
75 | 1253 | 29 | A/75/H/21/006/RF | SLX3-W71 | RFS | 0.9m,35.2dBi PARABOLIC | 35.2 | 0.9 | 2.6 | Cross Polar | 7.5 | 9.7 |  |  | 3 | Current
75 | 1253 | 30 | A/75/H/21/006/RF | SLX3-W71 | RFS | 0.9m,35.2dBi PARABOLIC | 35.2 | 0.9 | 2.6 | Cross Polar | 9.5 | 9.7 |  |  | 3 | Current
75 | 1253 | 31 | A/75/H/21/006/RF | SLX3-W71 | RFS | 0.9m,35.2dBi PARABOLIC | 35.2 | 0.9 | 2.6 | Cross Polar | 11 | 4.7 |  |  | 3 | Current
75 | 1253 | 32 | A/75/H/21/006/RF | SLX3-W71 | RFS | 0.9m,35.2dBi PARABOLIC | 35.2 | 0.9 | 2.6 | Cross Polar | 15 | 4.7 |  |  | 3 | Current
75 | 1253 | 33 | A/75/H/21/006/RF | SLX3-W71 | RFS | 0.9m,35.2dBi PARABOLIC | 35.2 | 0.9 | 2.6 | Cross Polar | 17 | -2.8 |  |  | 3 | Current
75 | 1253 | 34 | A/75/H/21/006/RF | SLX3-W71 | RFS | 0.9m,35.2dBi PARABOLIC | 35.2 | 0.9 | 2.6 | Cross Polar | 28 | -2.8 |  |  | 3 | Current
75 | 1253 | 35 | A/75/H/21/006/RF | SLX3-W71 | RFS | 0.9m,35.2dBi PARABOLIC | 35.2 | 0.9 | 2.6 | Cross Polar | 33 | -6.8 |  |  | 3 | Current
75 | 1253 | 36 | A/75/H/21/006/RF | SLX3-W71 | RFS | 0.9m,35.2dBi PARABOLIC | 35.2 | 0.9 | 2.6 | Cross Polar | 44.5 | -12.3 |  |  | 3 | Current
75 | 1253 | 37 | A/75/H/21/006/RF | SLX3-W71 | RFS | 0.9m,35.2dBi PARABOLIC | 35.2 | 0.9 | 2.6 | Cross Polar | 60 | -12.3 |  |  | 3 | Current
75 | 1253 | 38 | A/75/H/21/006/RF | SLX3-W71 | RFS | 0.9m,35.2dBi PARABOLIC | 35.2 | 0.9 | 2.6 | Cross Polar | 66 | -19.8 |  |  | 3 | Current
75 | 1253 | 39 | A/75/H/21/006/RF | SLX3-W71 | RFS | 0.9m,35.2dBi PARABOLIC | 35.2 | 0.9 | 2.6 | Cross Polar | 70 | -20.8 |  |  | 3 | Current
75 | 1253 | 40 | A/75/H/21/006/RF | SLX3-W71 | RFS | 0.9m,35.2dBi PARABOLIC | 35.2 | 0.9 | 2.6 | Cross Polar | 75.5 | -26.3 |  |  | 3 | Current
75 | 1253 | 41 | A/75/H/21/006/RF | SLX3-W71 | RFS | 0.9m,35.2dBi PARABOLIC | 35.2 | 0.9 | 2.6 | Cross Polar | 90 | -30.8 |  |  | 3 | Current
75 | 1253 | 42 | A/75/H/21/006/RF | SLX3-W71 | RFS | 0.9m,35.2dBi PARABOLIC | 35.2 | 0.9 | 2.6 | Cross Polar | 180 | -30.8 |  |  | 3 | Current
7080 | 1254 | 1 | A/7080/H/21/007/SK | EH-ANT-1ft-C13 | SIKLU COMMUNICATIONS | 0.3m,46dBi PARABOLIC | 46 | 0.3 | 0.7 | Cross Polar | 0 | 46 | 0 | 15.15 | 2 | Current
7080 | 1254 | 2 | A/7080/H/21/007/SK | EH-ANT-1ft-C13 | SIKLU COMMUNICATIONS | 0.3m,46dBi PARABOLIC | 46 | 0.3 | 0.7 | Cross Polar | 0.25 | 43.5 | 0.25 | 13.15 | 2 | Current
7080 | 1254 | 3 | A/7080/H/21/007/SK | EH-ANT-1ft-C13 | SIKLU COMMUNICATIONS | 0.3m,46dBi PARABOLIC | 46 | 0.3 | 0.7 | Cross Polar | 0.5 | 36.42 | 0.5 | 10.9 | 2 | Current
7080 | 1254 | 4 | A/7080/H/21/007/SK | EH-ANT-1ft-C13 | SIKLU COMMUNICATIONS | 0.3m,46dBi PARABOLIC | 46 | 0.3 | 0.7 | Cross Polar | 0.75 | 30.52 | 0.75 | 5.59 | 2 | Current
7080 | 1254 | 5 | A/7080/H/21/007/SK | EH-ANT-1ft-C13 | SIKLU COMMUNICATIONS | 0.3m,46dBi PARABOLIC | 46 | 0.3 | 0.7 | Cross Polar | 1 | 33.73 | 1 | 2.9 | 2 | Current
7080 | 1254 | 6 | A/7080/H/21/007/SK | EH-ANT-1ft-C13 | SIKLU COMMUNICATIONS | 0.3m,46dBi PARABOLIC | 46 | 0.3 | 0.7 | Cross Polar | 1.25 | 31.32 | 1.25 | -2.35 | 2 | Current
7080 | 1254 | 7 | A/7080/H/21/007/SK | EH-ANT-1ft-C13 | SIKLU COMMUNICATIONS | 0.3m,46dBi PARABOLIC | 46 | 0.3 | 0.7 | Cross Polar | 1.5 | 22.26 | 1.5 | -4.6 | 2 | Current
7080 | 1254 | 8 | A/7080/H/21/007/SK | EH-ANT-1ft-C13 | SIKLU COMMUNICATIONS | 0.3m,46dBi PARABOLIC | 46 | 0.3 | 0.7 | Cross Polar | 1.75 | 20.8 | 1.75 | -6.29 | 2 | Current
7080 | 1254 | 9 | A/7080/H/21/007/SK | EH-ANT-1ft-C13 | SIKLU COMMUNICATIONS | 0.3m,46dBi PARABOLIC | 46 | 0.3 | 0.7 | Cross Polar | 2 | 21.39 | 2 | -9.17 | 2 | Current
7080 | 1254 | 10 | A/7080/H/21/007/SK | EH-ANT-1ft-C13 | SIKLU COMMUNICATIONS | 0.3m,46dBi PARABOLIC | 46 | 0.3 | 0.7 | Cross Polar | 2.25 | 19.65 | 2.25 | -12.17 | 2 | Current
7080 | 1254 | 11 | A/7080/H/21/007/SK | EH-ANT-1ft-C13 | SIKLU COMMUNICATIONS | 0.3m,46dBi PARABOLIC | 46 | 0.3 | 0.7 | Cross Polar | 2.5 | 17.06 | 2.5 | -16.98 | 2 | Current
7080 | 1254 | 12 | A/7080/H/21/007/SK | EH-ANT-1ft-C13 | SIKLU COMMUNICATIONS | 0.3m,46dBi PARABOLIC | 46 | 0.3 | 0.7 | Cross Polar | 2.75 | 15.47 | 2.75 | -18.43 | 2 | Current
7080 | 1254 | 13 | A/7080/H/21/007/SK | EH-ANT-1ft-C13 | SIKLU COMMUNICATIONS | 0.3m,46dBi PARABOLIC | 46 | 0.3 | 0.7 | Cross Polar | 3 | 11.04 | 3 | -15.04 | 2 | Current
7080 | 1254 | 14 | A/7080/H/21/007/SK | EH-ANT-1ft-C13 | SIKLU COMMUNICATIONS | 0.3m,46dBi PARABOLIC | 46 | 0.3 | 0.7 | Cross Polar | 3.25 | 6.5 | 3.25 | -14.36 | 2 | Current
7080 | 1254 | 15 | A/7080/H/21/007/SK | EH-ANT-1ft-C13 | SIKLU COMMUNICATIONS | 0.3m,46dBi PARABOLIC | 46 | 0.3 | 0.7 | Cross Polar | 3.5 | 13.49 | 3.5 | -16.35 | 2 | Current
7080 | 1254 | 16 | A/7080/H/21/007/SK | EH-ANT-1ft-C13 | SIKLU COMMUNICATIONS | 0.3m,46dBi PARABOLIC | 46 | 0.3 | 0.7 | Cross Polar | 3.75 | 12.88 | 3.75 | -23.33 | 2 | Current
7080 | 1254 | 17 | A/7080/H/21/007/SK | EH-ANT-1ft-C13 | SIKLU COMMUNICATIONS | 0.3m,46dBi PARABOLIC | 46 | 0.3 | 0.7 | Cross Polar | 4 | 9 | 4 | -24.54 | 2 | Current
7080 | 1254 | 18 | A/7080/H/21/007/SK | EH-ANT-1ft-C13 | SIKLU COMMUNICATIONS | 0.3m,46dBi PARABOLIC | 46 | 0.3 | 0.7 | Cross Polar | 4.25 | 6.83 | 4.25 | -25.43 | 2 | Current
7080 | 1254 | 19 | A/7080/H/21/007/SK | EH-ANT-1ft-C13 | SIKLU COMMUNICATIONS | 0.3m,46dBi PARABOLIC | 46 | 0.3 | 0.7 | Cross Polar | 4.5 | 8.11 | 4.5 | -21.53 | 2 | Current
7080 | 1254 | 20 | A/7080/H/21/007/SK | EH-ANT-1ft-C13 | SIKLU COMMUNICATIONS | 0.3m,46dBi PARABOLIC | 46 | 0.3 | 0.7 | Cross Polar | 4.75 | 6.62 | 4.75 | -23 | 2 | Current
7080 | 1254 | 21 | A/7080/H/21/007/SK | EH-ANT-1ft-C13 | SIKLU COMMUNICATIONS | 0.3m,46dBi PARABOLIC | 46 | 0.3 | 0.7 | Cross Polar | 5 | -8.68 | 5 | -23.16 | 2 | Current
7080 | 1254 | 22 | A/7080/H/21/007/SK | EH-ANT-1ft-C13 | SIKLU COMMUNICATIONS | 0.3m,46dBi PARABOLIC | 46 | 0.3 | 0.7 | Cross Polar | 5.25 | 8.75 | 5.25 | -31.84 | 2 | Current
7080 | 1254 | 23 | A/7080/H/21/007/SK | EH-ANT-1ft-C13 | SIKLU COMMUNICATIONS | 0.3m,46dBi PARABOLIC | 46 | 0.3 | 0.7 | Cross Polar | 5.5 | 10.91 | 5.5 | -23.47 | 2 | Current
7080 | 1254 | 24 | A/7080/H/21/007/SK | EH-ANT-1ft-C13 | SIKLU COMMUNICATIONS | 0.3m,46dBi PARABOLIC | 46 | 0.3 | 0.7 | Cross Polar | 5.75 | 10.83 | 5.75 | -20.49 | 2 | Current
7080 | 1254 | 25 | A/7080/H/21/007/SK | EH-ANT-1ft-C13 | SIKLU COMMUNICATIONS | 0.3m,46dBi PARABOLIC | 46 | 0.3 | 0.7 | Cross Polar | 6 | 10.83 | 6 | -17.58 | 2 | Current
7080 | 1254 | 26 | A/7080/H/21/007/SK | EH-ANT-1ft-C13 | SIKLU COMMUNICATIONS | 0.3m,46dBi PARABOLIC | 46 | 0.3 | 0.7 | Cross Polar | 6.25 | 10.63 | 6.25 | -16.68 | 2 | Current
7080 | 1254 | 27 | A/7080/H/21/007/SK | EH-ANT-1ft-C13 | SIKLU COMMUNICATIONS | 0.3m,46dBi PARABOLIC | 46 | 0.3 | 0.7 | Cross Polar | 6.5 | 9.64 | 6.5 | -15.85 | 2 | Current
7080 | 1254 | 28 | A/7080/H/21/007/SK | EH-ANT-1ft-C13 | SIKLU COMMUNICATIONS | 0.3m,46dBi PARABOLIC | 46 | 0.3 | 0.7 | Cross Polar | 6.75 | 5.27 | 6.75 | -17.26 | 2 | Current
7080 | 1254 | 29 | A/7080/H/21/007/SK | EH-ANT-1ft-C13 | SIKLU COMMUNICATIONS | 0.3m,46dBi PARABOLIC | 46 | 0.3 | 0.7 | Cross Polar | 7 | -11.28 | 7 | -19.59 | 2 | Current
7080 | 1254 | 30 | A/7080/H/21/007/SK | EH-ANT-1ft-C13 | SIKLU COMMUNICATIONS | 0.3m,46dBi PARABOLIC | 46 | 0.3 | 0.7 | Cross Polar | 7.25 | 2.18 | 7.25 | -21.49 | 2 | Current
7080 | 1254 | 31 | A/7080/H/21/007/SK | EH-ANT-1ft-C13 | SIKLU COMMUNICATIONS | 0.3m,46dBi PARABOLIC | 46 | 0.3 | 0.7 | Cross Polar | 7.5 | 6.07 | 7.5 | -17.54 | 2 | Current
7080 | 1254 | 32 | A/7080/H/21/007/SK | EH-ANT-1ft-C13 | SIKLU COMMUNICATIONS | 0.3m,46dBi PARABOLIC | 46 | 0.3 | 0.7 | Cross Polar | 7.75 | 9.09 | 7.75 | -17 | 2 | Current
7080 | 1254 | 33 | A/7080/H/21/007/SK | EH-ANT-1ft-C13 | SIKLU COMMUNICATIONS | 0.3m,46dBi PARABOLIC | 46 | 0.3 | 0.7 | Cross Polar | 8 | 10.23 | 8 | -17.37 | 2 | Current
7080 | 1254 | 34 | A/7080/H/21/007/SK | EH-ANT-1ft-C13 | SIKLU COMMUNICATIONS | 0.3m,46dBi PARABOLIC | 46 | 0.3 | 0.7 | Cross Polar | 8.25 | 9.82 | 8.25 | -18.53 | 2 | Current
7080 | 1254 | 35 | A/7080/H/21/007/SK | EH-ANT-1ft-C13 | SIKLU COMMUNICATIONS | 0.3m,46dBi PARABOLIC | 46 | 0.3 | 0.7 | Cross Polar | 8.5 | 7.78 | 8.5 | -17.8 | 2 | Current
7080 | 1254 | 36 | A/7080/H/21/007/SK | EH-ANT-1ft-C13 | SIKLU COMMUNICATIONS | 0.3m,46dBi PARABOLIC | 46 | 0.3 | 0.7 | Cross Polar | 8.75 | 4.68 | 8.75 | -19.3 | 2 | Current
7080 | 1254 | 37 | A/7080/H/21/007/SK | EH-ANT-1ft-C13 | SIKLU COMMUNICATIONS | 0.3m,46dBi PARABOLIC | 46 | 0.3 | 0.7 | Cross Polar | 9 | 2.75 | 9 | -22.7 | 2 | Current
7080 | 1254 | 38 | A/7080/H/21/007/SK | EH-ANT-1ft-C13 | SIKLU COMMUNICATIONS | 0.3m,46dBi PARABOLIC | 46 | 0.3 | 0.7 | Cross Polar | 9.25 | -1.42 | 9.25 | -27.94 | 2 | Current
7080 | 1254 | 39 | A/7080/H/21/007/SK | EH-ANT-1ft-C13 | SIKLU COMMUNICATIONS | 0.3m,46dBi PARABOLIC | 46 | 0.3 | 0.7 | Cross Polar | 9.5 | 1.16 | 9.5 | -26.48 | 2 | Current
7080 | 1254 | 40 | A/7080/H/21/007/SK | EH-ANT-1ft-C13 | SIKLU COMMUNICATIONS | 0.3m,46dBi PARABOLIC | 46 | 0.3 | 0.7 | Cross Polar | 9.75 | 4.2 | 9.75 | -24.54 | 2 | Current
7080 | 1254 | 41 | A/7080/H/21/007/SK | EH-ANT-1ft-C13 | SIKLU COMMUNICATIONS | 0.3m,46dBi PARABOLIC | 46 | 0.3 | 0.7 | Cross Polar | 10 | 3.55 | 10 | -20.26 | 2 | Current
7080 | 1254 | 42 | A/7080/H/21/007/SK | EH-ANT-1ft-C13 | SIKLU COMMUNICATIONS | 0.3m,46dBi PARABOLIC | 46 | 0.3 | 0.7 | Cross Polar | 10.25 | 0.36 | 10.25 | -24.32 | 2 | Current
7080 | 1254 | 43 | A/7080/H/21/007/SK | EH-ANT-1ft-C13 | SIKLU COMMUNICATIONS | 0.3m,46dBi PARABOLIC | 46 | 0.3 | 0.7 | Cross Polar | 10.5 | -2.15 | 10.5 | -29.9 | 2 | Current
7080 | 1254 | 44 | A/7080/H/21/007/SK | EH-ANT-1ft-C13 | SIKLU COMMUNICATIONS | 0.3m,46dBi PARABOLIC | 46 | 0.3 | 0.7 | Cross Polar | 10.75 | -0.28 | 10.75 | -25.08 | 2 | Current
7080 | 1254 | 45 | A/7080/H/21/007/SK | EH-ANT-1ft-C13 | SIKLU COMMUNICATIONS | 0.3m,46dBi PARABOLIC | 46 | 0.3 | 0.7 | Cross Polar | 11 | -1.41 | 11 | -18.99 | 2 | Current
7080 | 1254 | 46 | A/7080/H/21/007/SK | EH-ANT-1ft-C13 | SIKLU COMMUNICATIONS | 0.3m,46dBi PARABOLIC | 46 | 0.3 | 0.7 | Cross Polar | 11.25 | -5.2 | 11.25 | -19.27 | 2 | Current
7080 | 1254 | 47 | A/7080/H/21/007/SK | EH-ANT-1ft-C13 | SIKLU COMMUNICATIONS | 0.3m,46dBi PARABOLIC | 46 | 0.3 | 0.7 | Cross Polar | 11.5 | 0.34 | 11.5 | -22.49 | 2 | Current
7080 | 1254 | 48 | A/7080/H/21/007/SK | EH-ANT-1ft-C13 | SIKLU COMMUNICATIONS | 0.3m,46dBi PARABOLIC | 46 | 0.3 | 0.7 | Cross Polar | 11.75 | 1.07 | 11.75 | -27.53 | 2 | Current
7080 | 1254 | 49 | A/7080/H/21/007/SK | EH-ANT-1ft-C13 | SIKLU COMMUNICATIONS | 0.3m,46dBi PARABOLIC | 46 | 0.3 | 0.7 | Cross Polar | 12 | -1.91 | 12 | -19.9 | 2 | Current
7080 | 1254 | 50 | A/7080/H/21/007/SK | EH-ANT-1ft-C13 | SIKLU COMMUNICATIONS | 0.3m,46dBi PARABOLIC | 46 | 0.3 | 0.7 | Cross Polar | 12.25 | -3.45 | 12.25 | -18.81 | 2 | Current
7080 | 1254 | 51 | A/7080/H/21/007/SK | EH-ANT-1ft-C13 | SIKLU COMMUNICATIONS | 0.3m,46dBi PARABOLIC | 46 | 0.3 | 0.7 | Cross Polar | 12.5 | -0.34 | 12.5 | -20.09 | 2 | Current
7080 | 1254 | 52 | A/7080/H/21/007/SK | EH-ANT-1ft-C13 | SIKLU COMMUNICATIONS | 0.3m,46dBi PARABOLIC | 46 | 0.3 | 0.7 | Cross Polar | 12.75 | -0.55 | 12.75 | -35.36 | 2 | Current
7080 | 1254 | 53 | A/7080/H/21/007/SK | EH-ANT-1ft-C13 | SIKLU COMMUNICATIONS | 0.3m,46dBi PARABOLIC | 46 | 0.3 | 0.7 | Cross Polar | 13 | -1.47 | 13 | -26.83 | 2 | Current
7080 | 1254 | 54 | A/7080/H/21/007/SK | EH-ANT-1ft-C13 | SIKLU COMMUNICATIONS | 0.3m,46dBi PARABOLIC | 46 | 0.3 | 0.7 | Cross Polar | 13.25 | -7.68 | 13.25 | -22.53 | 2 | Current
7080 | 1254 | 55 | A/7080/H/21/007/SK | EH-ANT-1ft-C13 | SIKLU COMMUNICATIONS | 0.3m,46dBi PARABOLIC | 46 | 0.3 | 0.7 | Cross Polar | 13.5 | -6.05 | 13.5 | -21.88 | 2 | Current
7080 | 1254 | 56 | A/7080/H/21/007/SK | EH-ANT-1ft-C13 | SIKLU COMMUNICATIONS | 0.3m,46dBi PARABOLIC | 46 | 0.3 | 0.7 | Cross Polar | 13.75 | -5.4 | 13.75 | -24.25 | 2 | Current
7080 | 1254 | 57 | A/7080/H/21/007/SK | EH-ANT-1ft-C13 | SIKLU COMMUNICATIONS | 0.3m,46dBi PARABOLIC | 46 | 0.3 | 0.7 | Cross Polar | 14 | -4.45 | 14 | -25.21 | 2 | Current
7080 | 1254 | 58 | A/7080/H/21/007/SK | EH-ANT-1ft-C13 | SIKLU COMMUNICATIONS | 0.3m,46dBi PARABOLIC | 46 | 0.3 | 0.7 | Cross Polar | 14.25 | -4.04 | 14.25 | -27.91 | 2 | Current
7080 | 1254 | 59 | A/7080/H/21/007/SK | EH-ANT-1ft-C13 | SIKLU COMMUNICATIONS | 0.3m,46dBi PARABOLIC | 46 | 0.3 | 0.7 | Cross Polar | 14.5 | -6.09 | 14.5 | -25.96 | 2 | Current
7080 | 1254 | 60 | A/7080/H/21/007/SK | EH-ANT-1ft-C13 | SIKLU COMMUNICATIONS | 0.3m,46dBi PARABOLIC | 46 | 0.3 | 0.7 | Cross Polar | 14.75 | -10.96 | 14.75 | -29.86 | 2 | Current
7080 | 1254 | 61 | A/7080/H/21/007/SK | EH-ANT-1ft-C13 | SIKLU COMMUNICATIONS | 0.3m,46dBi PARABOLIC | 46 | 0.3 | 0.7 | Cross Polar | 15 | -17.09 | 15 | -32.83 | 2 | Current
7080 | 1254 | 62 | A/7080/H/21/007/SK | EH-ANT-1ft-C13 | SIKLU COMMUNICATIONS | 0.3m,46dBi PARABOLIC | 46 | 0.3 | 0.7 | Cross Polar | 15.25 | -16.14 | 15.25 | -24.54 | 2 | Current
7080 | 1254 | 63 | A/7080/H/21/007/SK | EH-ANT-1ft-C13 | SIKLU COMMUNICATIONS | 0.3m,46dBi PARABOLIC | 46 | 0.3 | 0.7 | Cross Polar | 15.5 | -13.27 | 15.5 | -18.29 | 2 | Current
7080 | 1254 | 64 | A/7080/H/21/007/SK | EH-ANT-1ft-C13 | SIKLU COMMUNICATIONS | 0.3m,46dBi PARABOLIC | 46 | 0.3 | 0.7 | Cross Polar | 15.75 | -6.29 | 15.75 | -17.16 | 2 | Current
7080 | 1254 | 65 | A/7080/H/21/007/SK | EH-ANT-1ft-C13 | SIKLU COMMUNICATIONS | 0.3m,46dBi PARABOLIC | 46 | 0.3 | 0.7 | Cross Polar | 16 | -3.16 | 16 | -17.92 | 2 | Current
7080 | 1254 | 66 | A/7080/H/21/007/SK | EH-ANT-1ft-C13 | SIKLU COMMUNICATIONS | 0.3m,46dBi PARABOLIC | 46 | 0.3 | 0.7 | Cross Polar | 16.25 | -3.19 | 16.25 | -25.94 | 2 | Current
7080 | 1254 | 67 | A/7080/H/21/007/SK | EH-ANT-1ft-C13 | SIKLU COMMUNICATIONS | 0.3m,46dBi PARABOLIC | 46 | 0.3 | 0.7 | Cross Polar | 16.5 | -5.99 | 16.5 | -24.7 | 2 | Current
7080 | 1254 | 68 | A/7080/H/21/007/SK | EH-ANT-1ft-C13 | SIKLU COMMUNICATIONS | 0.3m,46dBi PARABOLIC | 46 | 0.3 | 0.7 | Cross Polar | 16.75 | -7.43 | 16.75 | -20.89 | 2 | Current
7080 | 1254 | 69 | A/7080/H/21/007/SK | EH-ANT-1ft-C13 | SIKLU COMMUNICATIONS | 0.3m,46dBi PARABOLIC | 46 | 0.3 | 0.7 | Cross Polar | 17 | -4.03 | 17 | -18.46 | 2 | Current
7080 | 1254 | 70 | A/7080/H/21/007/SK | EH-ANT-1ft-C13 | SIKLU COMMUNICATIONS | 0.3m,46dBi PARABOLIC | 46 | 0.3 | 0.7 | Cross Polar | 17.25 | -2.19 | 17.25 | -21.04 | 2 | Current
7080 | 1254 | 71 | A/7080/H/21/007/SK | EH-ANT-1ft-C13 | SIKLU COMMUNICATIONS | 0.3m,46dBi PARABOLIC | 46 | 0.3 | 0.7 | Cross Polar | 17.5 | -2.92 | 17.5 | -22.08 | 2 | Current
7080 | 1254 | 72 | A/7080/H/21/007/SK | EH-ANT-1ft-C13 | SIKLU COMMUNICATIONS | 0.3m,46dBi PARABOLIC | 46 | 0.3 | 0.7 | Cross Polar | 17.75 | -6.61 | 17.75 | -24.5 | 2 | Current
7080 | 1254 | 73 | A/7080/H/21/007/SK | EH-ANT-1ft-C13 | SIKLU COMMUNICATIONS | 0.3m,46dBi PARABOLIC | 46 | 0.3 | 0.7 | Cross Polar | 18 | -8.24 | 18 | -21.95 | 2 | Current
7080 | 1254 | 74 | A/7080/H/21/007/SK | EH-ANT-1ft-C13 | SIKLU COMMUNICATIONS | 0.3m,46dBi PARABOLIC | 46 | 0.3 | 0.7 | Cross Polar | 18.25 | -8.2 | 18.25 | -17.98 | 2 | Current
7080 | 1254 | 75 | A/7080/H/21/007/SK | EH-ANT-1ft-C13 | SIKLU COMMUNICATIONS | 0.3m,46dBi PARABOLIC | 46 | 0.3 | 0.7 | Cross Polar | 18.5 | -10.79 | 18.5 | -15.1 | 2 | Current
7080 | 1254 | 76 | A/7080/H/21/007/SK | EH-ANT-1ft-C13 | SIKLU COMMUNICATIONS | 0.3m,46dBi PARABOLIC | 46 | 0.3 | 0.7 | Cross Polar | 18.75 | -14.97 | 18.75 | -14.28 | 2 | Current
7080 | 1254 | 77 | A/7080/H/21/007/SK | EH-ANT-1ft-C13 | SIKLU COMMUNICATIONS | 0.3m,46dBi PARABOLIC | 46 | 0.3 | 0.7 | Cross Polar | 19 | -34.92 | 19 | -14.34 | 2 | Current
7080 | 1254 | 78 | A/7080/H/21/007/SK | EH-ANT-1ft-C13 | SIKLU COMMUNICATIONS | 0.3m,46dBi PARABOLIC | 46 | 0.3 | 0.7 | Cross Polar | 19.25 | -10.9 | 19.25 | -17.61 | 2 | Current
7080 | 1254 | 79 | A/7080/H/21/007/SK | EH-ANT-1ft-C13 | SIKLU COMMUNICATIONS | 0.3m,46dBi PARABOLIC | 46 | 0.3 | 0.7 | Cross Polar | 19.5 | -8.32 | 19.5 | -22.35 | 2 | Current
7080 | 1254 | 80 | A/7080/H/21/007/SK | EH-ANT-1ft-C13 | SIKLU COMMUNICATIONS | 0.3m,46dBi PARABOLIC | 46 | 0.3 | 0.7 | Cross Polar | 19.75 | -8.34 | 19.75 | -24.61 | 2 | Current
7080 | 1254 | 81 | A/7080/H/21/007/SK | EH-ANT-1ft-C13 | SIKLU COMMUNICATIONS | 0.3m,46dBi PARABOLIC | 46 | 0.3 | 0.7 | Cross Polar | 20 | -9.71 | 20 | -22.6 | 2 | Current
7080 | 1254 | 82 | A/7080/H/21/007/SK | EH-ANT-1ft-C13 | SIKLU COMMUNICATIONS | 0.3m,46dBi PARABOLIC | 46 | 0.3 | 0.7 | Cross Polar | 20.25 | -7.02 | 20.25 | -25.02 | 2 | Current
7080 | 1254 | 83 | A/7080/H/21/007/SK | EH-ANT-1ft-C13 | SIKLU COMMUNICATIONS | 0.3m,46dBi PARABOLIC | 46 | 0.3 | 0.7 | Cross Polar | 20.5 | -3.08 | 20.5 | -26.07 | 2 | Current
7080 | 1254 | 84 | A/7080/H/21/007/SK | EH-ANT-1ft-C13 | SIKLU COMMUNICATIONS | 0.3m,46dBi PARABOLIC | 46 | 0.3 | 0.7 | Cross Polar | 20.75 | -1.68 | 20.75 | -21.78 | 2 | Current
7080 | 1254 | 85 | A/7080/H/21/007/SK | EH-ANT-1ft-C13 | SIKLU COMMUNICATIONS | 0.3m,46dBi PARABOLIC | 46 | 0.3 | 0.7 | Cross Polar | 21 | -2.76 | 21 | -18.34 | 2 | Current
7080 | 1254 | 86 | A/7080/H/21/007/SK | EH-ANT-1ft-C13 | SIKLU COMMUNICATIONS | 0.3m,46dBi PARABOLIC | 46 | 0.3 | 0.7 | Cross Polar | 21.25 | -6.86 | 21.25 | -18.29 | 2 | Current
7080 | 1254 | 87 | A/7080/H/21/007/SK | EH-ANT-1ft-C13 | SIKLU COMMUNICATIONS | 0.3m,46dBi PARABOLIC | 46 | 0.3 | 0.7 | Cross Polar | 21.5 | -9.32 | 21.5 | -18.42 | 2 | Current
7080 | 1254 | 88 | A/7080/H/21/007/SK | EH-ANT-1ft-C13 | SIKLU COMMUNICATIONS | 0.3m,46dBi PARABOLIC | 46 | 0.3 | 0.7 | Cross Polar | 21.75 | -7.86 | 21.75 | -19.19 | 2 | Current
7080 | 1254 | 89 | A/7080/H/21/007/SK | EH-ANT-1ft-C13 | SIKLU COMMUNICATIONS | 0.3m,46dBi PARABOLIC | 46 | 0.3 | 0.7 | Cross Polar | 22 | -7.22 | 22 | -19.17 | 2 | Current
7080 | 1254 | 90 | A/7080/H/21/007/SK | EH-ANT-1ft-C13 | SIKLU COMMUNICATIONS | 0.3m,46dBi PARABOLIC | 46 | 0.3 | 0.7 | Cross Polar | 22.25 | -7.83 | 22.25 | -23.64 | 2 | Current
7080 | 1254 | 91 | A/7080/H/21/007/SK | EH-ANT-1ft-C13 | SIKLU COMMUNICATIONS | 0.3m,46dBi PARABOLIC | 46 | 0.3 | 0.7 | Cross Polar | 22.5 | -11.21 | 22.5 | -28 | 2 | Current
7080 | 1254 | 92 | A/7080/H/21/007/SK | EH-ANT-1ft-C13 | SIKLU COMMUNICATIONS | 0.3m,46dBi PARABOLIC | 46 | 0.3 | 0.7 | Cross Polar | 22.75 | -14.21 | 22.75 | -21.01 | 2 | Current
7080 | 1254 | 93 | A/7080/H/21/007/SK | EH-ANT-1ft-C13 | SIKLU COMMUNICATIONS | 0.3m,46dBi PARABOLIC | 46 | 0.3 | 0.7 | Cross Polar | 23 | -9.34 | 23 | -18.26 | 2 | Current
7080 | 1254 | 94 | A/7080/H/21/007/SK | EH-ANT-1ft-C13 | SIKLU COMMUNICATIONS | 0.3m,46dBi PARABOLIC | 46 | 0.3 | 0.7 | Cross Polar | 23.25 | -6.87 | 23.25 | -16.54 | 2 | Current
7080 | 1254 | 95 | A/7080/H/21/007/SK | EH-ANT-1ft-C13 | SIKLU COMMUNICATIONS | 0.3m,46dBi PARABOLIC | 46 | 0.3 | 0.7 | Cross Polar | 23.5 | -6.98 | 23.5 | -14.7 | 2 | Current
7080 | 1254 | 96 | A/7080/H/21/007/SK | EH-ANT-1ft-C13 | SIKLU COMMUNICATIONS | 0.3m,46dBi PARABOLIC | 46 | 0.3 | 0.7 | Cross Polar | 23.75 | -10.28 | 23.75 | -14.29 | 2 | Current
7080 | 1254 | 97 | A/7080/H/21/007/SK | EH-ANT-1ft-C13 | SIKLU COMMUNICATIONS | 0.3m,46dBi PARABOLIC | 46 | 0.3 | 0.7 | Cross Polar | 24 | -14 | 24 | -15.81 | 2 | Current
7080 | 1254 | 98 | A/7080/H/21/007/SK | EH-ANT-1ft-C13 | SIKLU COMMUNICATIONS | 0.3m,46dBi PARABOLIC | 46 | 0.3 | 0.7 | Cross Polar | 24.25 | -8.85 | 24.25 | -19.22 | 2 | Current
7080 | 1254 | 99 | A/7080/H/21/007/SK | EH-ANT-1ft-C13 | SIKLU COMMUNICATIONS | 0.3m,46dBi PARABOLIC | 46 | 0.3 | 0.7 | Cross Polar | 24.5 | -7.83 | 24.5 | -21.94 | 2 | Current
7080 | 1254 | 100 | A/7080/H/21/007/SK | EH-ANT-1ft-C13 | SIKLU COMMUNICATIONS | 0.3m,46dBi PARABOLIC | 46 | 0.3 | 0.7 | Cross Polar | 24.75 | -9.66 | 24.75 | -24.45 | 2 | Current
7080 | 1254 | 101 | A/7080/H/21/007/SK | EH-ANT-1ft-C13 | SIKLU COMMUNICATIONS | 0.3m,46dBi PARABOLIC | 46 | 0.3 | 0.7 | Cross Polar | 25 | -16.01 | 25 | -25.86 | 2 | Current
7080 | 1254 | 102 | A/7080/H/21/007/SK | EH-ANT-1ft-C13 | SIKLU COMMUNICATIONS | 0.3m,46dBi PARABOLIC | 46 | 0.3 | 0.7 | Cross Polar | 25.25 | -16.08 | 25.25 | -33.35 | 2 | Current
7080 | 1254 | 103 | A/7080/H/21/007/SK | EH-ANT-1ft-C13 | SIKLU COMMUNICATIONS | 0.3m,46dBi PARABOLIC | 46 | 0.3 | 0.7 | Cross Polar | 25.5 | -14.57 | 25.5 | -18.78 | 2 | Current
7080 | 1254 | 104 | A/7080/H/21/007/SK | EH-ANT-1ft-C13 | SIKLU COMMUNICATIONS | 0.3m,46dBi PARABOLIC | 46 | 0.3 | 0.7 | Cross Polar | 25.75 | -16.96 | 25.75 | -15.88 | 2 | Current
7080 | 1254 | 105 | A/7080/H/21/007/SK | EH-ANT-1ft-C13 | SIKLU COMMUNICATIONS | 0.3m,46dBi PARABOLIC | 46 | 0.3 | 0.7 | Cross Polar | 26 | -23.28 | 26 | -15.8 | 2 | Current
7080 | 1254 | 106 | A/7080/H/21/007/SK | EH-ANT-1ft-C13 | SIKLU COMMUNICATIONS | 0.3m,46dBi PARABOLIC | 46 | 0.3 | 0.7 | Cross Polar | 26.25 | -27.76 | 26.25 | -18.31 | 2 | Current
7080 | 1254 | 107 | A/7080/H/21/007/SK | EH-ANT-1ft-C13 | SIKLU COMMUNICATIONS | 0.3m,46dBi PARABOLIC | 46 | 0.3 | 0.7 | Cross Polar | 26.5 | -26.02 | 26.5 | -24.41 | 2 | Current
7080 | 1254 | 108 | A/7080/H/21/007/SK | EH-ANT-1ft-C13 | SIKLU COMMUNICATIONS | 0.3m,46dBi PARABOLIC | 46 | 0.3 | 0.7 | Cross Polar | 26.75 | -15.24 | 26.75 | -36.05 | 2 | Current
7080 | 1254 | 109 | A/7080/H/21/007/SK | EH-ANT-1ft-C13 | SIKLU COMMUNICATIONS | 0.3m,46dBi PARABOLIC | 46 | 0.3 | 0.7 | Cross Polar | 27 | -15.74 | 27 | -30.32 | 2 | Current
7080 | 1254 | 110 | A/7080/H/21/007/SK | EH-ANT-1ft-C13 | SIKLU COMMUNICATIONS | 0.3m,46dBi PARABOLIC | 46 | 0.3 | 0.7 | Cross Polar | 27.25 | -22.62 | 27.25 | -37.53 | 2 | Current
7080 | 1254 | 111 | A/7080/H/21/007/SK | EH-ANT-1ft-C13 | SIKLU COMMUNICATIONS | 0.3m,46dBi PARABOLIC | 46 | 0.3 | 0.7 | Cross Polar | 27.5 | -17.26 | 27.5 | -24.88 | 2 | Current
7080 | 1254 | 112 | A/7080/H/21/007/SK | EH-ANT-1ft-C13 | SIKLU COMMUNICATIONS | 0.3m,46dBi PARABOLIC | 46 | 0.3 | 0.7 | Cross Polar | 27.75 | -15.17 | 27.75 | -21.81 | 2 | Current
7080 | 1254 | 113 | A/7080/H/21/007/SK | EH-ANT-1ft-C13 | SIKLU COMMUNICATIONS | 0.3m,46dBi PARABOLIC | 46 | 0.3 | 0.7 | Cross Polar | 28 | -17.92 | 28 | -18.69 | 2 | Current
7080 | 1254 | 114 | A/7080/H/21/007/SK | EH-ANT-1ft-C13 | SIKLU COMMUNICATIONS | 0.3m,46dBi PARABOLIC | 46 | 0.3 | 0.7 | Cross Polar | 28.25 | -22.95 | 28.25 | -17.28 | 2 | Current
7080 | 1254 | 115 | A/7080/H/21/007/SK | EH-ANT-1ft-C13 | SIKLU COMMUNICATIONS | 0.3m,46dBi PARABOLIC | 46 | 0.3 | 0.7 | Cross Polar | 28.5 | -29.34 | 28.5 | -16.74 | 2 | Current
7080 | 1254 | 116 | A/7080/H/21/007/SK | EH-ANT-1ft-C13 | SIKLU COMMUNICATIONS | 0.3m,46dBi PARABOLIC | 46 | 0.3 | 0.7 | Cross Polar | 28.75 | -16.54 | 28.75 | -19.16 | 2 | Current
7080 | 1254 | 117 | A/7080/H/21/007/SK | EH-ANT-1ft-C13 | SIKLU COMMUNICATIONS | 0.3m,46dBi PARABOLIC | 46 | 0.3 | 0.7 | Cross Polar | 29 | -12.19 | 29 | -20.11 | 2 | Current
7080 | 1254 | 118 | A/7080/H/21/007/SK | EH-ANT-1ft-C13 | SIKLU COMMUNICATIONS | 0.3m,46dBi PARABOLIC | 46 | 0.3 | 0.7 | Cross Polar | 29.25 | -11.68 | 29.25 | -23.02 | 2 | Current
7080 | 1254 | 119 | A/7080/H/21/007/SK | EH-ANT-1ft-C13 | SIKLU COMMUNICATIONS | 0.3m,46dBi PARABOLIC | 46 | 0.3 | 0.7 | Cross Polar | 29.5 | -11.72 | 29.5 | -22.61 | 2 | Current
7080 | 1254 | 120 | A/7080/H/21/007/SK | EH-ANT-1ft-C13 | SIKLU COMMUNICATIONS | 0.3m,46dBi PARABOLIC | 46 | 0.3 | 0.7 | Cross Polar | 29.75 | -10.65 | 29.75 | -25.78 | 2 | Current
7080 | 1254 | 121 | A/7080/H/21/007/SK | EH-ANT-1ft-C13 | SIKLU COMMUNICATIONS | 0.3m,46dBi PARABOLIC | 46 | 0.3 | 0.7 | Cross Polar | 30 | -10.44 | 30 | -21.88 | 2 | Current
7080 | 1254 | 122 | A/7080/H/21/007/SK | EH-ANT-1ft-C13 | SIKLU COMMUNICATIONS | 0.3m,46dBi PARABOLIC | 46 | 0.3 | 0.7 | Cross Polar | 30.25 | -12.27 | 30.25 | -18.7 | 2 | Current
7080 | 1254 | 123 | A/7080/H/21/007/SK | EH-ANT-1ft-C13 | SIKLU COMMUNICATIONS | 0.3m,46dBi PARABOLIC | 46 | 0.3 | 0.7 | Cross Polar | 30.5 | -16.01 | 30.5 | -17.31 | 2 | Current
7080 | 1254 | 124 | A/7080/H/21/007/SK | EH-ANT-1ft-C13 | SIKLU COMMUNICATIONS | 0.3m,46dBi PARABOLIC | 46 | 0.3 | 0.7 | Cross Polar | 30.75 | -17.01 | 30.75 | -17.94 | 2 | Current
7080 | 1254 | 125 | A/7080/H/21/007/SK | EH-ANT-1ft-C13 | SIKLU COMMUNICATIONS | 0.3m,46dBi PARABOLIC | 46 | 0.3 | 0.7 | Cross Polar | 31 | -17.9 | 31 | -17.53 | 2 | Current
7080 | 1254 | 126 | A/7080/H/21/007/SK | EH-ANT-1ft-C13 | SIKLU COMMUNICATIONS | 0.3m,46dBi PARABOLIC | 46 | 0.3 | 0.7 | Cross Polar | 31.25 | -16.91 | 31.25 | -17.7 | 2 | Current
7080 | 1254 | 127 | A/7080/H/21/007/SK | EH-ANT-1ft-C13 | SIKLU COMMUNICATIONS | 0.3m,46dBi PARABOLIC | 46 | 0.3 | 0.7 | Cross Polar | 31.5 | -15.67 | 31.5 | -16.76 | 2 | Current
7080 | 1254 | 128 | A/7080/H/21/007/SK | EH-ANT-1ft-C13 | SIKLU COMMUNICATIONS | 0.3m,46dBi PARABOLIC | 46 | 0.3 | 0.7 | Cross Polar | 31.75 | -15.9 | 31.75 | -18.45 | 2 | Current
7080 | 1254 | 129 | A/7080/H/21/007/SK | EH-ANT-1ft-C13 | SIKLU COMMUNICATIONS | 0.3m,46dBi PARABOLIC | 46 | 0.3 | 0.7 | Cross Polar | 32 | -17.07 | 32 | -21.92 | 2 | Current
7080 | 1254 | 130 | A/7080/H/21/007/SK | EH-ANT-1ft-C13 | SIKLU COMMUNICATIONS | 0.3m,46dBi PARABOLIC | 46 | 0.3 | 0.7 | Cross Polar | 32.25 | -15.66 | 32.25 | -34.76 | 2 | Current
7080 | 1254 | 131 | A/7080/H/21/007/SK | EH-ANT-1ft-C13 | SIKLU COMMUNICATIONS | 0.3m,46dBi PARABOLIC | 46 | 0.3 | 0.7 | Cross Polar | 32.5 | -11.58 | 32.5 | -33.07 | 2 | Current
7080 | 1254 | 132 | A/7080/H/21/007/SK | EH-ANT-1ft-C13 | SIKLU COMMUNICATIONS | 0.3m,46dBi PARABOLIC | 46 | 0.3 | 0.7 | Cross Polar | 32.75 | -10.1 | 32.75 | -29.09 | 2 | Current
7080 | 1254 | 133 | A/7080/H/21/007/SK | EH-ANT-1ft-C13 | SIKLU COMMUNICATIONS | 0.3m,46dBi PARABOLIC | 46 | 0.3 | 0.7 | Cross Polar | 33 | -11.61 | 33 | -25.17 | 2 | Current
7080 | 1254 | 134 | A/7080/H/21/007/SK | EH-ANT-1ft-C13 | SIKLU COMMUNICATIONS | 0.3m,46dBi PARABOLIC | 46 | 0.3 | 0.7 | Cross Polar | 33.25 | -12.71 | 33.25 | -26.09 | 2 | Current
7080 | 1254 | 135 | A/7080/H/21/007/SK | EH-ANT-1ft-C13 | SIKLU COMMUNICATIONS | 0.3m,46dBi PARABOLIC | 46 | 0.3 | 0.7 | Cross Polar | 33.5 | -11.2 | 33.5 | -25.09 | 2 | Current
7080 | 1254 | 136 | A/7080/H/21/007/SK | EH-ANT-1ft-C13 | SIKLU COMMUNICATIONS | 0.3m,46dBi PARABOLIC | 46 | 0.3 | 0.7 | Cross Polar | 33.75 | -11.55 | 33.75 | -28.94 | 2 | Current
7080 | 1254 | 137 | A/7080/H/21/007/SK | EH-ANT-1ft-C13 | SIKLU COMMUNICATIONS | 0.3m,46dBi PARABOLIC | 46 | 0.3 | 0.7 | Cross Polar | 34 | -14.2 | 34 | -25.3 | 2 | Current
7080 | 1254 | 138 | A/7080/H/21/007/SK | EH-ANT-1ft-C13 | SIKLU COMMUNICATIONS | 0.3m,46dBi PARABOLIC | 46 | 0.3 | 0.7 | Cross Polar | 34.25 | -21.59 | 34.25 | -30.74 | 2 | Current
7080 | 1254 | 139 | A/7080/H/21/007/SK | EH-ANT-1ft-C13 | SIKLU COMMUNICATIONS | 0.3m,46dBi PARABOLIC | 46 | 0.3 | 0.7 | Cross Polar | 34.5 | -23.76 | 34.5 | -35.19 | 2 | Current
7080 | 1254 | 140 | A/7080/H/21/007/SK | EH-ANT-1ft-C13 | SIKLU COMMUNICATIONS | 0.3m,46dBi PARABOLIC | 46 | 0.3 | 0.7 | Cross Polar | 34.75 | -21.46 | 34.75 | -30.6 | 2 | Current
7080 | 1254 | 141 | A/7080/H/21/007/SK | EH-ANT-1ft-C13 | SIKLU COMMUNICATIONS | 0.3m,46dBi PARABOLIC | 46 | 0.3 | 0.7 | Cross Polar | 35 | -21.22 | 35 | -23 | 2 | Current
7080 | 1254 | 142 | A/7080/H/21/007/SK | EH-ANT-1ft-C13 | SIKLU COMMUNICATIONS | 0.3m,46dBi PARABOLIC | 46 | 0.3 | 0.7 | Cross Polar | 35.25 | -16.04 | 35.25 | -23.82 | 2 | Current
7080 | 1254 | 143 | A/7080/H/21/007/SK | EH-ANT-1ft-C13 | SIKLU COMMUNICATIONS | 0.3m,46dBi PARABOLIC | 46 | 0.3 | 0.7 | Cross Polar | 35.5 | -13.63 | 35.5 | -24.49 | 2 | Current
7080 | 1254 | 144 | A/7080/H/21/007/SK | EH-ANT-1ft-C13 | SIKLU COMMUNICATIONS | 0.3m,46dBi PARABOLIC | 46 | 0.3 | 0.7 | Cross Polar | 35.75 | -12.85 | 35.75 | -35.05 | 2 | Current
7080 | 1254 | 145 | A/7080/H/21/007/SK | EH-ANT-1ft-C13 | SIKLU COMMUNICATIONS | 0.3m,46dBi PARABOLIC | 46 | 0.3 | 0.7 | Cross Polar | 36 | -12.98 | 36 | -33.13 | 2 | Current
7080 | 1254 | 146 | A/7080/H/21/007/SK | EH-ANT-1ft-C13 | SIKLU COMMUNICATIONS | 0.3m,46dBi PARABOLIC | 46 | 0.3 | 0.7 | Cross Polar | 36.25 | -12.93 | 36.25 | -35.71 | 2 | Current
7080 | 1254 | 147 | A/7080/H/21/007/SK | EH-ANT-1ft-C13 | SIKLU COMMUNICATIONS | 0.3m,46dBi PARABOLIC | 46 | 0.3 | 0.7 | Cross Polar | 36.5 | -13.3 | 36.5 | -28.27 | 2 | Current
7080 | 1254 | 148 | A/7080/H/21/007/SK | EH-ANT-1ft-C13 | SIKLU COMMUNICATIONS | 0.3m,46dBi PARABOLIC | 46 | 0.3 | 0.7 | Cross Polar | 36.75 | -15.15 | 36.75 | -24.35 | 2 | Current
7080 | 1254 | 149 | A/7080/H/21/007/SK | EH-ANT-1ft-C13 | SIKLU COMMUNICATIONS | 0.3m,46dBi PARABOLIC | 46 | 0.3 | 0.7 | Cross Polar | 37 | -17.35 | 37 | -21.56 | 2 | Current
7080 | 1254 | 150 | A/7080/H/21/007/SK | EH-ANT-1ft-C13 | SIKLU COMMUNICATIONS | 0.3m,46dBi PARABOLIC | 46 | 0.3 | 0.7 | Cross Polar | 37.25 | -18.3 | 37.25 | -24.37 | 2 | Current
7080 | 1254 | 151 | A/7080/H/21/007/SK | EH-ANT-1ft-C13 | SIKLU COMMUNICATIONS | 0.3m,46dBi PARABOLIC | 46 | 0.3 | 0.7 | Cross Polar | 37.5 | -20.3 | 37.5 | -26.86 | 2 | Current
7080 | 1254 | 152 | A/7080/H/21/007/SK | EH-ANT-1ft-C13 | SIKLU COMMUNICATIONS | 0.3m,46dBi PARABOLIC | 46 | 0.3 | 0.7 | Cross Polar | 37.75 | -21.11 | 37.75 | -27.91 | 2 | Current
7080 | 1254 | 153 | A/7080/H/21/007/SK | EH-ANT-1ft-C13 | SIKLU COMMUNICATIONS | 0.3m,46dBi PARABOLIC | 46 | 0.3 | 0.7 | Cross Polar | 38 | -35.12 | 38 | -22.43 | 2 | Current
7080 | 1254 | 154 | A/7080/H/21/007/SK | EH-ANT-1ft-C13 | SIKLU COMMUNICATIONS | 0.3m,46dBi PARABOLIC | 46 | 0.3 | 0.7 | Cross Polar | 38.25 | -26.07 | 38.25 | -24.62 | 2 | Current
7080 | 1254 | 155 | A/7080/H/21/007/SK | EH-ANT-1ft-C13 | SIKLU COMMUNICATIONS | 0.3m,46dBi PARABOLIC | 46 | 0.3 | 0.7 | Cross Polar | 38.5 | -20.05 | 38.5 | -25.25 | 2 | Current
7080 | 1254 | 156 | A/7080/H/21/007/SK | EH-ANT-1ft-C13 | SIKLU COMMUNICATIONS | 0.3m,46dBi PARABOLIC | 46 | 0.3 | 0.7 | Cross Polar | 38.75 | -17.65 | 38.75 | -25.31 | 2 | Current
7080 | 1254 | 157 | A/7080/H/21/007/SK | EH-ANT-1ft-C13 | SIKLU COMMUNICATIONS | 0.3m,46dBi PARABOLIC | 46 | 0.3 | 0.7 | Cross Polar | 39 | -19.21 | 39 | -22.25 | 2 | Current
7080 | 1254 | 158 | A/7080/H/21/007/SK | EH-ANT-1ft-C13 | SIKLU COMMUNICATIONS | 0.3m,46dBi PARABOLIC | 46 | 0.3 | 0.7 | Cross Polar | 39.25 | -21.19 | 39.25 | -21.8 | 2 | Current
7080 | 1254 | 159 | A/7080/H/21/007/SK | EH-ANT-1ft-C13 | SIKLU COMMUNICATIONS | 0.3m,46dBi PARABOLIC | 46 | 0.3 | 0.7 | Cross Polar | 39.5 | -32.41 | 39.5 | -20.64 | 2 | Current
7080 | 1254 | 160 | A/7080/H/21/007/SK | EH-ANT-1ft-C13 | SIKLU COMMUNICATIONS | 0.3m,46dBi PARABOLIC | 46 | 0.3 | 0.7 | Cross Polar | 39.75 | -27.38 | 39.75 | -24.26 | 2 | Current
7080 | 1254 | 161 | A/7080/H/21/007/SK | EH-ANT-1ft-C13 | SIKLU COMMUNICATIONS | 0.3m,46dBi PARABOLIC | 46 | 0.3 | 0.7 | Cross Polar | 40 | -22.82 | 40 | -25.4 | 2 | Current
7080 | 1254 | 162 | A/7080/H/21/007/SK | EH-ANT-1ft-C13 | SIKLU COMMUNICATIONS | 0.3m,46dBi PARABOLIC | 46 | 0.3 | 0.7 | Cross Polar | 40.25 | -18.2 | 40.25 | -38.81 | 2 | Current
7080 | 1254 | 163 | A/7080/H/21/007/SK | EH-ANT-1ft-C13 | SIKLU COMMUNICATIONS | 0.3m,46dBi PARABOLIC | 46 | 0.3 | 0.7 | Cross Polar | 40.5 | -15.66 | 40.5 | -33.1 | 2 | Current
7080 | 1254 | 164 | A/7080/H/21/007/SK | EH-ANT-1ft-C13 | SIKLU COMMUNICATIONS | 0.3m,46dBi PARABOLIC | 46 | 0.3 | 0.7 | Cross Polar | 40.75 | -12.8 | 40.75 | -36.44 | 2 | Current
7080 | 1254 | 165 | A/7080/H/21/007/SK | EH-ANT-1ft-C13 | SIKLU COMMUNICATIONS | 0.3m,46dBi PARABOLIC | 46 | 0.3 | 0.7 | Cross Polar | 41 | -11.22 | 41 | -30.48 | 2 | Current
7080 | 1254 | 166 | A/7080/H/21/007/SK | EH-ANT-1ft-C13 | SIKLU COMMUNICATIONS | 0.3m,46dBi PARABOLIC | 46 | 0.3 | 0.7 | Cross Polar | 41.25 | -10.58 | 41.25 | -27.01 | 2 | Current
7080 | 1254 | 167 | A/7080/H/21/007/SK | EH-ANT-1ft-C13 | SIKLU COMMUNICATIONS | 0.3m,46dBi PARABOLIC | 46 | 0.3 | 0.7 | Cross Polar | 41.5 | -10.88 | 41.5 | -25.5 | 2 | Current
7080 | 1254 | 168 | A/7080/H/21/007/SK | EH-ANT-1ft-C13 | SIKLU COMMUNICATIONS | 0.3m,46dBi PARABOLIC | 46 | 0.3 | 0.7 | Cross Polar | 41.75 | -10.51 | 41.75 | -31.82 | 2 | Current
7080 | 1254 | 169 | A/7080/H/21/007/SK | EH-ANT-1ft-C13 | SIKLU COMMUNICATIONS | 0.3m,46dBi PARABOLIC | 46 | 0.3 | 0.7 | Cross Polar | 42 | -9.6 | 42 | -31.06 | 2 | Current
7080 | 1254 | 170 | A/7080/H/21/007/SK | EH-ANT-1ft-C13 | SIKLU COMMUNICATIONS | 0.3m,46dBi PARABOLIC | 46 | 0.3 | 0.7 | Cross Polar | 42.25 | -8.89 | 42.25 | -34.11 | 2 | Current
7080 | 1254 | 171 | A/7080/H/21/007/SK | EH-ANT-1ft-C13 | SIKLU COMMUNICATIONS | 0.3m,46dBi PARABOLIC | 46 | 0.3 | 0.7 | Cross Polar | 42.5 | -7.87 | 42.5 | -28.61 | 2 | Current
7080 | 1254 | 172 | A/7080/H/21/007/SK | EH-ANT-1ft-C13 | SIKLU COMMUNICATIONS | 0.3m,46dBi PARABOLIC | 46 | 0.3 | 0.7 | Cross Polar | 42.75 | -7.73 | 42.75 | -34.57 | 2 | Current
7080 | 1254 | 173 | A/7080/H/21/007/SK | EH-ANT-1ft-C13 | SIKLU COMMUNICATIONS | 0.3m,46dBi PARABOLIC | 46 | 0.3 | 0.7 | Cross Polar | 43 | -8.83 | 43 | -33.5 | 2 | Current
7080 | 1254 | 174 | A/7080/H/21/007/SK | EH-ANT-1ft-C13 | SIKLU COMMUNICATIONS | 0.3m,46dBi PARABOLIC | 46 | 0.3 | 0.7 | Cross Polar | 43.25 | -11.06 | 43.25 | -35.02 | 2 | Current
7080 | 1254 | 175 | A/7080/H/21/007/SK | EH-ANT-1ft-C13 | SIKLU COMMUNICATIONS | 0.3m,46dBi PARABOLIC | 46 | 0.3 | 0.7 | Cross Polar | 43.5 | -15.47 | 43.5 | -28.81 | 2 | Current
7080 | 1254 | 176 | A/7080/H/21/007/SK | EH-ANT-1ft-C13 | SIKLU COMMUNICATIONS | 0.3m,46dBi PARABOLIC | 46 | 0.3 | 0.7 | Cross Polar | 43.75 | -16.09 | 43.75 | -30.64 | 2 | Current
7080 | 1254 | 177 | A/7080/H/21/007/SK | EH-ANT-1ft-C13 | SIKLU COMMUNICATIONS | 0.3m,46dBi PARABOLIC | 46 | 0.3 | 0.7 | Cross Polar | 44 | -12.7 | 44 | -30.49 | 2 | Current
7080 | 1254 | 178 | A/7080/H/21/007/SK | EH-ANT-1ft-C13 | SIKLU COMMUNICATIONS | 0.3m,46dBi PARABOLIC | 46 | 0.3 | 0.7 | Cross Polar | 44.25 | -10.91 | 44.25 | -27.81 | 2 | Current
7080 | 1254 | 179 | A/7080/H/21/007/SK | EH-ANT-1ft-C13 | SIKLU COMMUNICATIONS | 0.3m,46dBi PARABOLIC | 46 | 0.3 | 0.7 | Cross Polar | 44.5 | -10.43 | 44.5 | -23.2 | 2 | Current
7080 | 1254 | 180 | A/7080/H/21/007/SK | EH-ANT-1ft-C13 | SIKLU COMMUNICATIONS | 0.3m,46dBi PARABOLIC | 46 | 0.3 | 0.7 | Cross Polar | 44.75 | -11.03 | 44.75 | -26.63 | 2 | Current
7080 | 1254 | 181 | A/7080/H/21/007/SK | EH-ANT-1ft-C13 | SIKLU COMMUNICATIONS | 0.3m,46dBi PARABOLIC | 46 | 0.3 | 0.7 | Cross Polar | 45 | -11.55 | 45 | -25.27 | 2 | Current
7080 | 1254 | 182 | A/7080/H/21/007/SK | EH-ANT-1ft-C13 | SIKLU COMMUNICATIONS | 0.3m,46dBi PARABOLIC | 46 | 0.3 | 0.7 | Cross Polar | 45.25 | -10.32 | 45.25 | -25.92 | 2 | Current
7080 | 1254 | 183 | A/7080/H/21/007/SK | EH-ANT-1ft-C13 | SIKLU COMMUNICATIONS | 0.3m,46dBi PARABOLIC | 46 | 0.3 | 0.7 | Cross Polar | 45.5 | -9.45 | 45.5 | -25.46 | 2 | Current
7080 | 1254 | 184 | A/7080/H/21/007/SK | EH-ANT-1ft-C13 | SIKLU COMMUNICATIONS | 0.3m,46dBi PARABOLIC | 46 | 0.3 | 0.7 | Cross Polar | 45.75 | -9.62 | 45.75 | -29.84 | 2 | Current
7080 | 1254 | 185 | A/7080/H/21/007/SK | EH-ANT-1ft-C13 | SIKLU COMMUNICATIONS | 0.3m,46dBi PARABOLIC | 46 | 0.3 | 0.7 | Cross Polar | 46 | -10.66 | 46 | -32.76 | 2 | Current
7080 | 1254 | 186 | A/7080/H/21/007/SK | EH-ANT-1ft-C13 | SIKLU COMMUNICATIONS | 0.3m,46dBi PARABOLIC | 46 | 0.3 | 0.7 | Cross Polar | 46.25 | -12.58 | 46.25 | -34.27 | 2 | Current
7080 | 1254 | 187 | A/7080/H/21/007/SK | EH-ANT-1ft-C13 | SIKLU COMMUNICATIONS | 0.3m,46dBi PARABOLIC | 46 | 0.3 | 0.7 | Cross Polar | 46.5 | -12.59 | 46.5 | -28.55 | 2 | Current
7080 | 1254 | 188 | A/7080/H/21/007/SK | EH-ANT-1ft-C13 | SIKLU COMMUNICATIONS | 0.3m,46dBi PARABOLIC | 46 | 0.3 | 0.7 | Cross Polar | 46.75 | -12.25 | 46.75 | -36.31 | 2 | Current
7080 | 1254 | 189 | A/7080/H/21/007/SK | EH-ANT-1ft-C13 | SIKLU COMMUNICATIONS | 0.3m,46dBi PARABOLIC | 46 | 0.3 | 0.7 | Cross Polar | 47 | -13.88 | 47 | -33.28 | 2 | Current
7080 | 1254 | 190 | A/7080/H/21/007/SK | EH-ANT-1ft-C13 | SIKLU COMMUNICATIONS | 0.3m,46dBi PARABOLIC | 46 | 0.3 | 0.7 | Cross Polar | 47.25 | -15.85 | 47.25 | -28.71 | 2 | Current
7080 | 1254 | 191 | A/7080/H/21/007/SK | EH-ANT-1ft-C13 | SIKLU COMMUNICATIONS | 0.3m,46dBi PARABOLIC | 46 | 0.3 | 0.7 | Cross Polar | 47.5 | -17.45 | 47.5 | -23.48 | 2 | Current
7080 | 1254 | 192 | A/7080/H/21/007/SK | EH-ANT-1ft-C13 | SIKLU COMMUNICATIONS | 0.3m,46dBi PARABOLIC | 46 | 0.3 | 0.7 | Cross Polar | 47.75 | -14.49 | 47.75 | -25.93 | 2 | Current
7080 | 1254 | 193 | A/7080/H/21/007/SK | EH-ANT-1ft-C13 | SIKLU COMMUNICATIONS | 0.3m,46dBi PARABOLIC | 46 | 0.3 | 0.7 | Cross Polar | 48 | -11.11 | 48 | -26.79 | 2 | Current
7080 | 1254 | 194 | A/7080/H/21/007/SK | EH-ANT-1ft-C13 | SIKLU COMMUNICATIONS | 0.3m,46dBi PARABOLIC | 46 | 0.3 | 0.7 | Cross Polar | 48.25 | -9.98 | 48.25 | -33.96 | 2 | Current
7080 | 1254 | 195 | A/7080/H/21/007/SK | EH-ANT-1ft-C13 | SIKLU COMMUNICATIONS | 0.3m,46dBi PARABOLIC | 46 | 0.3 | 0.7 | Cross Polar | 48.5 | -10.64 | 48.5 | -28.4 | 2 | Current
7080 | 1254 | 196 | A/7080/H/21/007/SK | EH-ANT-1ft-C13 | SIKLU COMMUNICATIONS | 0.3m,46dBi PARABOLIC | 46 | 0.3 | 0.7 | Cross Polar | 48.75 | -12.41 | 48.75 | -26.4 | 2 | Current
7080 | 1254 | 197 | A/7080/H/21/007/SK | EH-ANT-1ft-C13 | SIKLU COMMUNICATIONS | 0.3m,46dBi PARABOLIC | 46 | 0.3 | 0.7 | Cross Polar | 49 | -11.71 | 49 | -22.17 | 2 | Current
7080 | 1254 | 198 | A/7080/H/21/007/SK | EH-ANT-1ft-C13 | SIKLU COMMUNICATIONS | 0.3m,46dBi PARABOLIC | 46 | 0.3 | 0.7 | Cross Polar | 49.25 | -9.54 | 49.25 | -23.25 | 2 | Current
7080 | 1254 | 199 | A/7080/H/21/007/SK | EH-ANT-1ft-C13 | SIKLU COMMUNICATIONS | 0.3m,46dBi PARABOLIC | 46 | 0.3 | 0.7 | Cross Polar | 49.5 | -7.86 | 49.5 | -21.39 | 2 | Current
7080 | 1254 | 200 | A/7080/H/21/007/SK | EH-ANT-1ft-C13 | SIKLU COMMUNICATIONS | 0.3m,46dBi PARABOLIC | 46 | 0.3 | 0.7 | Cross Polar | 49.75 | -7.91 | 49.75 | -21.26 | 2 | Current
7080 | 1254 | 201 | A/7080/H/21/007/SK | EH-ANT-1ft-C13 | SIKLU COMMUNICATIONS | 0.3m,46dBi PARABOLIC | 46 | 0.3 | 0.7 | Cross Polar | 50 | -9.59 | 50 | -21.36 | 2 | Current
7080 | 1254 | 202 | A/7080/H/21/007/SK | EH-ANT-1ft-C13 | SIKLU COMMUNICATIONS | 0.3m,46dBi PARABOLIC | 46 | 0.3 | 0.7 | Cross Polar | 50.25 | -10.93 | 50.25 | -24.77 | 2 | Current
7080 | 1254 | 203 | A/7080/H/21/007/SK | EH-ANT-1ft-C13 | SIKLU COMMUNICATIONS | 0.3m,46dBi PARABOLIC | 46 | 0.3 | 0.7 | Cross Polar | 50.5 | -10.05 | 50.5 | -21.75 | 2 | Current
7080 | 1254 | 204 | A/7080/H/21/007/SK | EH-ANT-1ft-C13 | SIKLU COMMUNICATIONS | 0.3m,46dBi PARABOLIC | 46 | 0.3 | 0.7 | Cross Polar | 50.75 | -9.63 | 50.75 | -22.36 | 2 | Current
7080 | 1254 | 205 | A/7080/H/21/007/SK | EH-ANT-1ft-C13 | SIKLU COMMUNICATIONS | 0.3m,46dBi PARABOLIC | 46 | 0.3 | 0.7 | Cross Polar | 51 | -10.22 | 51 | -21.36 | 2 | Current
7080 | 1254 | 206 | A/7080/H/21/007/SK | EH-ANT-1ft-C13 | SIKLU COMMUNICATIONS | 0.3m,46dBi PARABOLIC | 46 | 0.3 | 0.7 | Cross Polar | 51.25 | -11.88 | 51.25 | -23.39 | 2 | Current
7080 | 1254 | 207 | A/7080/H/21/007/SK | EH-ANT-1ft-C13 | SIKLU COMMUNICATIONS | 0.3m,46dBi PARABOLIC | 46 | 0.3 | 0.7 | Cross Polar | 51.5 | -14.44 | 51.5 | -24.39 | 2 | Current
7080 | 1254 | 208 | A/7080/H/21/007/SK | EH-ANT-1ft-C13 | SIKLU COMMUNICATIONS | 0.3m,46dBi PARABOLIC | 46 | 0.3 | 0.7 | Cross Polar | 51.75 | -15.07 | 51.75 | -27.52 | 2 | Current
7080 | 1254 | 209 | A/7080/H/21/007/SK | EH-ANT-1ft-C13 | SIKLU COMMUNICATIONS | 0.3m,46dBi PARABOLIC | 46 | 0.3 | 0.7 | Cross Polar | 52 | -13.67 | 52 | -23.48 | 2 | Current
7080 | 1254 | 210 | A/7080/H/21/007/SK | EH-ANT-1ft-C13 | SIKLU COMMUNICATIONS | 0.3m,46dBi PARABOLIC | 46 | 0.3 | 0.7 | Cross Polar | 52.25 | -13.16 | 52.25 | -24.85 | 2 | Current
7080 | 1254 | 211 | A/7080/H/21/007/SK | EH-ANT-1ft-C13 | SIKLU COMMUNICATIONS | 0.3m,46dBi PARABOLIC | 46 | 0.3 | 0.7 | Cross Polar | 52.5 | -14.2 | 52.5 | -26.36 | 2 | Current
7080 | 1254 | 212 | A/7080/H/21/007/SK | EH-ANT-1ft-C13 | SIKLU COMMUNICATIONS | 0.3m,46dBi PARABOLIC | 46 | 0.3 | 0.7 | Cross Polar | 52.75 | -15.65 | 52.75 | -38.49 | 2 | Current
7080 | 1254 | 213 | A/7080/H/21/007/SK | EH-ANT-1ft-C13 | SIKLU COMMUNICATIONS | 0.3m,46dBi PARABOLIC | 46 | 0.3 | 0.7 | Cross Polar | 53 | -18.81 | 53 | -29.92 | 2 | Current
7080 | 1254 | 214 | A/7080/H/21/007/SK | EH-ANT-1ft-C13 | SIKLU COMMUNICATIONS | 0.3m,46dBi PARABOLIC | 46 | 0.3 | 0.7 | Cross Polar | 53.25 | -18.16 | 53.25 | -25.54 | 2 | Current
7080 | 1254 | 215 | A/7080/H/21/007/SK | EH-ANT-1ft-C13 | SIKLU COMMUNICATIONS | 0.3m,46dBi PARABOLIC | 46 | 0.3 | 0.7 | Cross Polar | 53.5 | -15.16 | 53.5 | -21.05 | 2 | Current
7080 | 1254 | 216 | A/7080/H/21/007/SK | EH-ANT-1ft-C13 | SIKLU COMMUNICATIONS | 0.3m,46dBi PARABOLIC | 46 | 0.3 | 0.7 | Cross Polar | 53.75 | -13.99 | 53.75 | -22.85 | 2 | Current
7080 | 1254 | 217 | A/7080/H/21/007/SK | EH-ANT-1ft-C13 | SIKLU COMMUNICATIONS | 0.3m,46dBi PARABOLIC | 46 | 0.3 | 0.7 | Cross Polar | 54 | -14.48 | 54 | -24.9 | 2 | Current
7080 | 1254 | 218 | A/7080/H/21/007/SK | EH-ANT-1ft-C13 | SIKLU COMMUNICATIONS | 0.3m,46dBi PARABOLIC | 46 | 0.3 | 0.7 | Cross Polar | 54.25 | -15.8 | 54.25 | -33.14 | 2 | Current
7080 | 1254 | 219 | A/7080/H/21/007/SK | EH-ANT-1ft-C13 | SIKLU COMMUNICATIONS | 0.3m,46dBi PARABOLIC | 46 | 0.3 | 0.7 | Cross Polar | 54.5 | -17.99 | 54.5 | -31.28 | 2 | Current
7080 | 1254 | 220 | A/7080/H/21/007/SK | EH-ANT-1ft-C13 | SIKLU COMMUNICATIONS | 0.3m,46dBi PARABOLIC | 46 | 0.3 | 0.7 | Cross Polar | 54.75 | -14.3 | 54.75 | -33.06 | 2 | Current
7080 | 1254 | 221 | A/7080/H/21/007/SK | EH-ANT-1ft-C13 | SIKLU COMMUNICATIONS | 0.3m,46dBi PARABOLIC | 46 | 0.3 | 0.7 | Cross Polar | 55 | -11.93 | 55 | -28.51 | 2 | Current
7080 | 1254 | 222 | A/7080/H/21/007/SK | EH-ANT-1ft-C13 | SIKLU COMMUNICATIONS | 0.3m,46dBi PARABOLIC | 46 | 0.3 | 0.7 | Cross Polar | 55.25 | -10.62 | 55.25 | -29.74 | 2 | Current
7080 | 1254 | 223 | A/7080/H/21/007/SK | EH-ANT-1ft-C13 | SIKLU COMMUNICATIONS | 0.3m,46dBi PARABOLIC | 46 | 0.3 | 0.7 | Cross Polar | 55.5 | -10.54 | 55.5 | -27.21 | 2 | Current
7080 | 1254 | 224 | A/7080/H/21/007/SK | EH-ANT-1ft-C13 | SIKLU COMMUNICATIONS | 0.3m,46dBi PARABOLIC | 46 | 0.3 | 0.7 | Cross Polar | 55.75 | -11.34 | 55.75 | -30.42 | 2 | Current
7080 | 1254 | 225 | A/7080/H/21/007/SK | EH-ANT-1ft-C13 | SIKLU COMMUNICATIONS | 0.3m,46dBi PARABOLIC | 46 | 0.3 | 0.7 | Cross Polar | 56 | -12.22 | 56 | -29.5 | 2 | Current
7080 | 1254 | 226 | A/7080/H/21/007/SK | EH-ANT-1ft-C13 | SIKLU COMMUNICATIONS | 0.3m,46dBi PARABOLIC | 46 | 0.3 | 0.7 | Cross Polar | 56.25 | -11.96 | 56.25 | -29.75 | 2 | Current
7080 | 1254 | 227 | A/7080/H/21/007/SK | EH-ANT-1ft-C13 | SIKLU COMMUNICATIONS | 0.3m,46dBi PARABOLIC | 46 | 0.3 | 0.7 | Cross Polar | 56.5 | -10.67 | 56.5 | -27.28 | 2 | Current
7080 | 1254 | 228 | A/7080/H/21/007/SK | EH-ANT-1ft-C13 | SIKLU COMMUNICATIONS | 0.3m,46dBi PARABOLIC | 46 | 0.3 | 0.7 | Cross Polar | 56.75 | -9.69 | 56.75 | -32.66 | 2 | Current
7080 | 1254 | 229 | A/7080/H/21/007/SK | EH-ANT-1ft-C13 | SIKLU COMMUNICATIONS | 0.3m,46dBi PARABOLIC | 46 | 0.3 | 0.7 | Cross Polar | 57 | -9.35 | 57 | -30.26 | 2 | Current
7080 | 1254 | 230 | A/7080/H/21/007/SK | EH-ANT-1ft-C13 | SIKLU COMMUNICATIONS | 0.3m,46dBi PARABOLIC | 46 | 0.3 | 0.7 | Cross Polar | 57.25 | -9.98 | 57.25 | -32.73 | 2 | Current
7080 | 1254 | 231 | A/7080/H/21/007/SK | EH-ANT-1ft-C13 | SIKLU COMMUNICATIONS | 0.3m,46dBi PARABOLIC | 46 | 0.3 | 0.7 | Cross Polar | 57.5 | -11.31 | 57.5 | -28.55 | 2 | Current
7080 | 1254 | 232 | A/7080/H/21/007/SK | EH-ANT-1ft-C13 | SIKLU COMMUNICATIONS | 0.3m,46dBi PARABOLIC | 46 | 0.3 | 0.7 | Cross Polar | 57.75 | -12.14 | 57.75 | -29.7 | 2 | Current
7080 | 1254 | 233 | A/7080/H/21/007/SK | EH-ANT-1ft-C13 | SIKLU COMMUNICATIONS | 0.3m,46dBi PARABOLIC | 46 | 0.3 | 0.7 | Cross Polar | 58 | -11.37 | 58 | -26.82 | 2 | Current
7080 | 1254 | 234 | A/7080/H/21/007/SK | EH-ANT-1ft-C13 | SIKLU COMMUNICATIONS | 0.3m,46dBi PARABOLIC | 46 | 0.3 | 0.7 | Cross Polar | 58.25 | -9.78 | 58.25 | -27.65 | 2 | Current
7080 | 1254 | 235 | A/7080/H/21/007/SK | EH-ANT-1ft-C13 | SIKLU COMMUNICATIONS | 0.3m,46dBi PARABOLIC | 46 | 0.3 | 0.7 | Cross Polar | 58.5 | -8.82 | 58.5 | -25.65 | 2 | Current
7080 | 1254 | 236 | A/7080/H/21/007/SK | EH-ANT-1ft-C13 | SIKLU COMMUNICATIONS | 0.3m,46dBi PARABOLIC | 46 | 0.3 | 0.7 | Cross Polar | 58.75 | -8.82 | 58.75 | -29.38 | 2 | Current
7080 | 1254 | 237 | A/7080/H/21/007/SK | EH-ANT-1ft-C13 | SIKLU COMMUNICATIONS | 0.3m,46dBi PARABOLIC | 46 | 0.3 | 0.7 | Cross Polar | 59 | -10.15 | 59 | -28.81 | 2 | Current
7080 | 1254 | 238 | A/7080/H/21/007/SK | EH-ANT-1ft-C13 | SIKLU COMMUNICATIONS | 0.3m,46dBi PARABOLIC | 46 | 0.3 | 0.7 | Cross Polar | 59.25 | -13.39 | 59.25 | -33.45 | 2 | Current
7080 | 1254 | 239 | A/7080/H/21/007/SK | EH-ANT-1ft-C13 | SIKLU COMMUNICATIONS | 0.3m,46dBi PARABOLIC | 46 | 0.3 | 0.7 | Cross Polar | 59.5 | -16.65 | 59.5 | -30.82 | 2 | Current
7080 | 1254 | 240 | A/7080/H/21/007/SK | EH-ANT-1ft-C13 | SIKLU COMMUNICATIONS | 0.3m,46dBi PARABOLIC | 46 | 0.3 | 0.7 | Cross Polar | 59.75 | -13.38 | 59.75 | -32.62 | 2 | Current
7080 | 1254 | 241 | A/7080/H/21/007/SK | EH-ANT-1ft-C13 | SIKLU COMMUNICATIONS | 0.3m,46dBi PARABOLIC | 46 | 0.3 | 0.7 | Cross Polar | 60 | -10.71 | 60 | -29.35 | 2 | Current
7080 | 1254 | 242 | A/7080/H/21/007/SK | EH-ANT-1ft-C13 | SIKLU COMMUNICATIONS | 0.3m,46dBi PARABOLIC | 46 | 0.3 | 0.7 | Cross Polar | 60.25 | -9.63 | 60.25 | -34.66 | 2 | Current
7080 | 1254 | 243 | A/7080/H/21/007/SK | EH-ANT-1ft-C13 | SIKLU COMMUNICATIONS | 0.3m,46dBi PARABOLIC | 46 | 0.3 | 0.7 | Cross Polar | 60.5 | -10.56 | 60.5 | -34.73 | 2 | Current
7080 | 1254 | 244 | A/7080/H/21/007/SK | EH-ANT-1ft-C13 | SIKLU COMMUNICATIONS | 0.3m,46dBi PARABOLIC | 46 | 0.3 | 0.7 | Cross Polar | 60.75 | -13.25 | 60.75 | -37.36 | 2 | Current
7080 | 1254 | 245 | A/7080/H/21/007/SK | EH-ANT-1ft-C13 | SIKLU COMMUNICATIONS | 0.3m,46dBi PARABOLIC | 46 | 0.3 | 0.7 | Cross Polar | 61 | -18.8 | 61 | -30.42 | 2 | Current
7080 | 1254 | 246 | A/7080/H/21/007/SK | EH-ANT-1ft-C13 | SIKLU COMMUNICATIONS | 0.3m,46dBi PARABOLIC | 46 | 0.3 | 0.7 | Cross Polar | 61.25 | -16.11 | 61.25 | -32.88 | 2 | Current
7080 | 1254 | 247 | A/7080/H/21/007/SK | EH-ANT-1ft-C13 | SIKLU COMMUNICATIONS | 0.3m,46dBi PARABOLIC | 46 | 0.3 | 0.7 | Cross Polar | 61.5 | -13.31 | 61.5 | -31.16 | 2 | Current
7080 | 1254 | 248 | A/7080/H/21/007/SK | EH-ANT-1ft-C13 | SIKLU COMMUNICATIONS | 0.3m,46dBi PARABOLIC | 46 | 0.3 | 0.7 | Cross Polar | 61.75 | -12.06 | 61.75 | -35.57 | 2 | Current
7080 | 1254 | 249 | A/7080/H/21/007/SK | EH-ANT-1ft-C13 | SIKLU COMMUNICATIONS | 0.3m,46dBi PARABOLIC | 46 | 0.3 | 0.7 | Cross Polar | 62 | -11.8 | 62 | -33.85 | 2 | Current
7080 | 1254 | 250 | A/7080/H/21/007/SK | EH-ANT-1ft-C13 | SIKLU COMMUNICATIONS | 0.3m,46dBi PARABOLIC | 46 | 0.3 | 0.7 | Cross Polar | 62.25 | -12.73 | 62.25 | -37.69 | 2 | Current
7080 | 1254 | 251 | A/7080/H/21/007/SK | EH-ANT-1ft-C13 | SIKLU COMMUNICATIONS | 0.3m,46dBi PARABOLIC | 46 | 0.3 | 0.7 | Cross Polar | 62.5 | -15.55 | 62.5 | -35.13 | 2 | Current
7080 | 1254 | 252 | A/7080/H/21/007/SK | EH-ANT-1ft-C13 | SIKLU COMMUNICATIONS | 0.3m,46dBi PARABOLIC | 46 | 0.3 | 0.7 | Cross Polar | 62.75 | -17 | 62.75 | -38.01 | 2 | Current
7080 | 1254 | 253 | A/7080/H/21/007/SK | EH-ANT-1ft-C13 | SIKLU COMMUNICATIONS | 0.3m,46dBi PARABOLIC | 46 | 0.3 | 0.7 | Cross Polar | 63 | -15.02 | 63 | -32.6 | 2 | Current
7080 | 1254 | 254 | A/7080/H/21/007/SK | EH-ANT-1ft-C13 | SIKLU COMMUNICATIONS | 0.3m,46dBi PARABOLIC | 46 | 0.3 | 0.7 | Cross Polar | 63.25 | -13.22 | 63.25 | -36.29 | 2 | Current
7080 | 1254 | 255 | A/7080/H/21/007/SK | EH-ANT-1ft-C13 | SIKLU COMMUNICATIONS | 0.3m,46dBi PARABOLIC | 46 | 0.3 | 0.7 | Cross Polar | 63.5 | -13.02 | 63.5 | -34.24 | 2 | Current
7080 | 1254 | 256 | A/7080/H/21/007/SK | EH-ANT-1ft-C13 | SIKLU COMMUNICATIONS | 0.3m,46dBi PARABOLIC | 46 | 0.3 | 0.7 | Cross Polar | 63.75 | -14.46 | 63.75 | -37.43 | 2 | Current
7080 | 1254 | 257 | A/7080/H/21/007/SK | EH-ANT-1ft-C13 | SIKLU COMMUNICATIONS | 0.3m,46dBi PARABOLIC | 46 | 0.3 | 0.7 | Cross Polar | 64 | -17.16 | 64 | -32.58 | 2 | Current
7080 | 1254 | 258 | A/7080/H/21/007/SK | EH-ANT-1ft-C13 | SIKLU COMMUNICATIONS | 0.3m,46dBi PARABOLIC | 46 | 0.3 | 0.7 | Cross Polar | 64.25 | -19.42 | 64.25 | -34.86 | 2 | Current
7080 | 1254 | 259 | A/7080/H/21/007/SK | EH-ANT-1ft-C13 | SIKLU COMMUNICATIONS | 0.3m,46dBi PARABOLIC | 46 | 0.3 | 0.7 | Cross Polar | 64.5 | -17.94 | 64.5 | -31.91 | 2 | Current
7080 | 1254 | 260 | A/7080/H/21/007/SK | EH-ANT-1ft-C13 | SIKLU COMMUNICATIONS | 0.3m,46dBi PARABOLIC | 46 | 0.3 | 0.7 | Cross Polar | 64.75 | -15.49 | 64.75 | -37.1 | 2 | Current
7080 | 1254 | 261 | A/7080/H/21/007/SK | EH-ANT-1ft-C13 | SIKLU COMMUNICATIONS | 0.3m,46dBi PARABOLIC | 46 | 0.3 | 0.7 | Cross Polar | 65 | -14.52 | 65 | -33.97 | 2 | Current
7080 | 1254 | 262 | A/7080/H/21/007/SK | EH-ANT-1ft-C13 | SIKLU COMMUNICATIONS | 0.3m,46dBi PARABOLIC | 46 | 0.3 | 0.7 | Cross Polar | 65.25 | -14.56 | 65.25 | -37.12 | 2 | Current
7080 | 1254 | 263 | A/7080/H/21/007/SK | EH-ANT-1ft-C13 | SIKLU COMMUNICATIONS | 0.3m,46dBi PARABOLIC | 46 | 0.3 | 0.7 | Cross Polar | 65.5 | -15.78 | 65.5 | -33.56 | 2 | Current
7080 | 1254 | 264 | A/7080/H/21/007/SK | EH-ANT-1ft-C13 | SIKLU COMMUNICATIONS | 0.3m,46dBi PARABOLIC | 46 | 0.3 | 0.7 | Cross Polar | 65.75 | -19.1 | 65.75 | -34.39 | 2 | Current
7080 | 1254 | 265 | A/7080/H/21/007/SK | EH-ANT-1ft-C13 | SIKLU COMMUNICATIONS | 0.3m,46dBi PARABOLIC | 46 | 0.3 | 0.7 | Cross Polar | 66 | -26.49 | 66 | -31.01 | 2 | Current
7080 | 1254 | 266 | A/7080/H/21/007/SK | EH-ANT-1ft-C13 | SIKLU COMMUNICATIONS | 0.3m,46dBi PARABOLIC | 46 | 0.3 | 0.7 | Cross Polar | 66.25 | -25.24 | 66.25 | -37.11 | 2 | Current
7080 | 1254 | 267 | A/7080/H/21/007/SK | EH-ANT-1ft-C13 | SIKLU COMMUNICATIONS | 0.3m,46dBi PARABOLIC | 46 | 0.3 | 0.7 | Cross Polar | 66.5 | -21.48 | 66.5 | -33.3 | 2 | Current
7080 | 1254 | 268 | A/7080/H/21/007/SK | EH-ANT-1ft-C13 | SIKLU COMMUNICATIONS | 0.3m,46dBi PARABOLIC | 46 | 0.3 | 0.7 | Cross Polar | 66.75 | -18.87 | 66.75 | -37.03 | 2 | Current
7080 | 1254 | 269 | A/7080/H/21/007/SK | EH-ANT-1ft-C13 | SIKLU COMMUNICATIONS | 0.3m,46dBi PARABOLIC | 46 | 0.3 | 0.7 | Cross Polar | 67 | -20.11 | 67 | -32.68 | 2 | Current
7080 | 1254 | 270 | A/7080/H/21/007/SK | EH-ANT-1ft-C13 | SIKLU COMMUNICATIONS | 0.3m,46dBi PARABOLIC | 46 | 0.3 | 0.7 | Cross Polar | 67.25 | -19.8 | 67.25 | -34.33 | 2 | Current
7080 | 1254 | 271 | A/7080/H/21/007/SK | EH-ANT-1ft-C13 | SIKLU COMMUNICATIONS | 0.3m,46dBi PARABOLIC | 46 | 0.3 | 0.7 | Cross Polar | 67.5 | -23.53 | 67.5 | -30.3 | 2 | Current
7080 | 1254 | 272 | A/7080/H/21/007/SK | EH-ANT-1ft-C13 | SIKLU COMMUNICATIONS | 0.3m,46dBi PARABOLIC | 46 | 0.3 | 0.7 | Cross Polar | 67.75 | -24.79 | 67.75 | -34.64 | 2 | Current
7080 | 1254 | 273 | A/7080/H/21/007/SK | EH-ANT-1ft-C13 | SIKLU COMMUNICATIONS | 0.3m,46dBi PARABOLIC | 46 | 0.3 | 0.7 | Cross Polar | 68 | -25.98 | 68 | -30.07 | 2 | Current
7080 | 1254 | 274 | A/7080/H/21/007/SK | EH-ANT-1ft-C13 | SIKLU COMMUNICATIONS | 0.3m,46dBi PARABOLIC | 46 | 0.3 | 0.7 | Cross Polar | 68.25 | -22.8 | 68.25 | -30.2 | 2 | Current
7080 | 1254 | 275 | A/7080/H/21/007/SK | EH-ANT-1ft-C13 | SIKLU COMMUNICATIONS | 0.3m,46dBi PARABOLIC | 46 | 0.3 | 0.7 | Cross Polar | 68.5 | -22.16 | 68.5 | -29.56 | 2 | Current
7080 | 1254 | 276 | A/7080/H/21/007/SK | EH-ANT-1ft-C13 | SIKLU COMMUNICATIONS | 0.3m,46dBi PARABOLIC | 46 | 0.3 | 0.7 | Cross Polar | 68.75 | -20.76 | 68.75 | -35.48 | 2 | Current
7080 | 1254 | 277 | A/7080/H/21/007/SK | EH-ANT-1ft-C13 | SIKLU COMMUNICATIONS | 0.3m,46dBi PARABOLIC | 46 | 0.3 | 0.7 | Cross Polar | 69 | -24.09 | 69 | -27.25 | 2 | Current
7080 | 1254 | 278 | A/7080/H/21/007/SK | EH-ANT-1ft-C13 | SIKLU COMMUNICATIONS | 0.3m,46dBi PARABOLIC | 46 | 0.3 | 0.7 | Cross Polar | 69.25 | -24.08 | 69.25 | -29.05 | 2 | Current
7080 | 1254 | 279 | A/7080/H/21/007/SK | EH-ANT-1ft-C13 | SIKLU COMMUNICATIONS | 0.3m,46dBi PARABOLIC | 46 | 0.3 | 0.7 | Cross Polar | 69.5 | -37.92 | 69.5 | -29.2 | 2 | Current
7080 | 1254 | 280 | A/7080/H/21/007/SK | EH-ANT-1ft-C13 | SIKLU COMMUNICATIONS | 0.3m,46dBi PARABOLIC | 46 | 0.3 | 0.7 | Cross Polar | 69.75 | -28.47 | 69.75 | -31.3 | 2 | Current
7080 | 1254 | 281 | A/7080/H/21/007/SK | EH-ANT-1ft-C13 | SIKLU COMMUNICATIONS | 0.3m,46dBi PARABOLIC | 46 | 0.3 | 0.7 | Cross Polar | 70 | -27.46 | 70 | -26.02 | 2 | Current
7080 | 1254 | 282 | A/7080/H/21/007/SK | EH-ANT-1ft-C13 | SIKLU COMMUNICATIONS | 0.3m,46dBi PARABOLIC | 46 | 0.3 | 0.7 | Cross Polar | 70.25 | -23.62 | 70.25 | -28.58 | 2 | Current
7080 | 1254 | 283 | A/7080/H/21/007/SK | EH-ANT-1ft-C13 | SIKLU COMMUNICATIONS | 0.3m,46dBi PARABOLIC | 46 | 0.3 | 0.7 | Cross Polar | 70.5 | -21.57 | 70.5 | -28.02 | 2 | Current
7080 | 1254 | 284 | A/7080/H/21/007/SK | EH-ANT-1ft-C13 | SIKLU COMMUNICATIONS | 0.3m,46dBi PARABOLIC | 46 | 0.3 | 0.7 | Cross Polar | 70.75 | -19.51 | 70.75 | -30.15 | 2 | Current
7080 | 1254 | 285 | A/7080/H/21/007/SK | EH-ANT-1ft-C13 | SIKLU COMMUNICATIONS | 0.3m,46dBi PARABOLIC | 46 | 0.3 | 0.7 | Cross Polar | 71 | -21.72 | 71 | -27.27 | 2 | Current
7080 | 1254 | 286 | A/7080/H/21/007/SK | EH-ANT-1ft-C13 | SIKLU COMMUNICATIONS | 0.3m,46dBi PARABOLIC | 46 | 0.3 | 0.7 | Cross Polar | 71.25 | -22.25 | 71.25 | -32.13 | 2 | Current
7080 | 1254 | 287 | A/7080/H/21/007/SK | EH-ANT-1ft-C13 | SIKLU COMMUNICATIONS | 0.3m,46dBi PARABOLIC | 46 | 0.3 | 0.7 | Cross Polar | 71.5 | -26.31 | 71.5 | -30.86 | 2 | Current
7080 | 1254 | 288 | A/7080/H/21/007/SK | EH-ANT-1ft-C13 | SIKLU COMMUNICATIONS | 0.3m,46dBi PARABOLIC | 46 | 0.3 | 0.7 | Cross Polar | 71.75 | -27.49 | 71.75 | -34.96 | 2 | Current
7080 | 1254 | 289 | A/7080/H/21/007/SK | EH-ANT-1ft-C13 | SIKLU COMMUNICATIONS | 0.3m,46dBi PARABOLIC | 46 | 0.3 | 0.7 | Cross Polar | 72 | -36.34 | 72 | -31.92 | 2 | Current
7080 | 1254 | 290 | A/7080/H/21/007/SK | EH-ANT-1ft-C13 | SIKLU COMMUNICATIONS | 0.3m,46dBi PARABOLIC | 46 | 0.3 | 0.7 | Cross Polar | 72.25 | -33.43 | 72.25 | -37.37 | 2 | Current
7080 | 1254 | 291 | A/7080/H/21/007/SK | EH-ANT-1ft-C13 | SIKLU COMMUNICATIONS | 0.3m,46dBi PARABOLIC | 46 | 0.3 | 0.7 | Cross Polar | 72.5 | -37.08 | 72.5 | -35.1 | 2 | Current
7080 | 1254 | 292 | A/7080/H/21/007/SK | EH-ANT-1ft-C13 | SIKLU COMMUNICATIONS | 0.3m,46dBi PARABOLIC | 46 | 0.3 | 0.7 | Cross Polar | 72.75 | -30.86 | 72.75 | -36.98 | 2 | Current
7080 | 1254 | 293 | A/7080/H/21/007/SK | EH-ANT-1ft-C13 | SIKLU COMMUNICATIONS | 0.3m,46dBi PARABOLIC | 46 | 0.3 | 0.7 | Cross Polar | 73 | -29.09 | 73 | -32.09 | 2 | Current
7080 | 1254 | 294 | A/7080/H/21/007/SK | EH-ANT-1ft-C13 | SIKLU COMMUNICATIONS | 0.3m,46dBi PARABOLIC | 46 | 0.3 | 0.7 | Cross Polar | 73.25 | -25.61 | 73.25 | -36.39 | 2 | Current
7080 | 1254 | 295 | A/7080/H/21/007/SK | EH-ANT-1ft-C13 | SIKLU COMMUNICATIONS | 0.3m,46dBi PARABOLIC | 46 | 0.3 | 0.7 | Cross Polar | 73.5 | -25.93 | 73.5 | -33.66 | 2 | Current
7080 | 1254 | 296 | A/7080/H/21/007/SK | EH-ANT-1ft-C13 | SIKLU COMMUNICATIONS | 0.3m,46dBi PARABOLIC | 46 | 0.3 | 0.7 | Cross Polar | 73.75 | -25.33 | 73.75 | -37.82 | 2 | Current
7080 | 1254 | 297 | A/7080/H/21/007/SK | EH-ANT-1ft-C13 | SIKLU COMMUNICATIONS | 0.3m,46dBi PARABOLIC | 46 | 0.3 | 0.7 | Cross Polar | 74 | -28.95 | 74 | -35.56 | 2 | Current
7080 | 1254 | 298 | A/7080/H/21/007/SK | EH-ANT-1ft-C13 | SIKLU COMMUNICATIONS | 0.3m,46dBi PARABOLIC | 46 | 0.3 | 0.7 | Cross Polar | 74.25 | -27.42 | 74.25 | -38.56 | 2 | Current
7080 | 1254 | 299 | A/7080/H/21/007/SK | EH-ANT-1ft-C13 | SIKLU COMMUNICATIONS | 0.3m,46dBi PARABOLIC | 46 | 0.3 | 0.7 | Cross Polar | 74.5 | -29.29 | 74.5 | -34.82 | 2 | Current
7080 | 1254 | 300 | A/7080/H/21/007/SK | EH-ANT-1ft-C13 | SIKLU COMMUNICATIONS | 0.3m,46dBi PARABOLIC | 46 | 0.3 | 0.7 | Cross Polar | 74.75 | -26.67 | 74.75 | -35.65 | 2 | Current
7080 | 1254 | 301 | A/7080/H/21/007/SK | EH-ANT-1ft-C13 | SIKLU COMMUNICATIONS | 0.3m,46dBi PARABOLIC | 46 | 0.3 | 0.7 | Cross Polar | 75 | -30.45 | 75 | -31.81 | 2 | Current
7080 | 1254 | 302 | A/7080/H/21/007/SK | EH-ANT-1ft-C13 | SIKLU COMMUNICATIONS | 0.3m,46dBi PARABOLIC | 46 | 0.3 | 0.7 | Cross Polar | 75.25 | -30.09 | 75.25 | -34.33 | 2 | Current
7080 | 1254 | 303 | A/7080/H/21/007/SK | EH-ANT-1ft-C13 | SIKLU COMMUNICATIONS | 0.3m,46dBi PARABOLIC | 46 | 0.3 | 0.7 | Cross Polar | 75.5 | -37.25 | 75.5 | -31.57 | 2 | Current
7080 | 1254 | 304 | A/7080/H/21/007/SK | EH-ANT-1ft-C13 | SIKLU COMMUNICATIONS | 0.3m,46dBi PARABOLIC | 46 | 0.3 | 0.7 | Cross Polar | 75.75 | -33.62 | 75.75 | -36.95 | 2 | Current
7080 | 1254 | 305 | A/7080/H/21/007/SK | EH-ANT-1ft-C13 | SIKLU COMMUNICATIONS | 0.3m,46dBi PARABOLIC | 46 | 0.3 | 0.7 | Cross Polar | 76 | -35.67 | 76 | -34.4 | 2 | Current
7080 | 1254 | 306 | A/7080/H/21/007/SK | EH-ANT-1ft-C13 | SIKLU COMMUNICATIONS | 0.3m,46dBi PARABOLIC | 46 | 0.3 | 0.7 | Cross Polar | 76.25 | -30.43 | 76.25 | -34.66 | 2 | Current
7080 | 1254 | 307 | A/7080/H/21/007/SK | EH-ANT-1ft-C13 | SIKLU COMMUNICATIONS | 0.3m,46dBi PARABOLIC | 46 | 0.3 | 0.7 | Cross Polar | 76.5 | -31.82 | 76.5 | -27.27 | 2 | Current
7080 | 1254 | 308 | A/7080/H/21/007/SK | EH-ANT-1ft-C13 | SIKLU COMMUNICATIONS | 0.3m,46dBi PARABOLIC | 46 | 0.3 | 0.7 | Cross Polar | 76.75 | -27.95 | 76.75 | -30.49 | 2 | Current
7080 | 1254 | 309 | A/7080/H/21/007/SK | EH-ANT-1ft-C13 | SIKLU COMMUNICATIONS | 0.3m,46dBi PARABOLIC | 46 | 0.3 | 0.7 | Cross Polar | 77 | -27.92 | 77 | -29.56 | 2 | Current
7080 | 1254 | 310 | A/7080/H/21/007/SK | EH-ANT-1ft-C13 | SIKLU COMMUNICATIONS | 0.3m,46dBi PARABOLIC | 46 | 0.3 | 0.7 | Cross Polar | 77.25 | -24.39 | 77.25 | -35.02 | 2 | Current
7080 | 1254 | 311 | A/7080/H/21/007/SK | EH-ANT-1ft-C13 | SIKLU COMMUNICATIONS | 0.3m,46dBi PARABOLIC | 46 | 0.3 | 0.7 | Cross Polar | 77.5 | -24.91 | 77.5 | -29.96 | 2 | Current
7080 | 1254 | 312 | A/7080/H/21/007/SK | EH-ANT-1ft-C13 | SIKLU COMMUNICATIONS | 0.3m,46dBi PARABOLIC | 46 | 0.3 | 0.7 | Cross Polar | 77.75 | -23.58 | 77.75 | -31.69 | 2 | Current
7080 | 1254 | 313 | A/7080/H/21/007/SK | EH-ANT-1ft-C13 | SIKLU COMMUNICATIONS | 0.3m,46dBi PARABOLIC | 46 | 0.3 | 0.7 | Cross Polar | 78 | -26.28 | 78 | -30.19 | 2 | Current
7080 | 1254 | 314 | A/7080/H/21/007/SK | EH-ANT-1ft-C13 | SIKLU COMMUNICATIONS | 0.3m,46dBi PARABOLIC | 46 | 0.3 | 0.7 | Cross Polar | 78.25 | -25.01 | 78.25 | -32.82 | 2 | Current
7080 | 1254 | 315 | A/7080/H/21/007/SK | EH-ANT-1ft-C13 | SIKLU COMMUNICATIONS | 0.3m,46dBi PARABOLIC | 46 | 0.3 | 0.7 | Cross Polar | 78.5 | -27.55 | 78.5 | -28.6 | 2 | Current
7080 | 1254 | 316 | A/7080/H/21/007/SK | EH-ANT-1ft-C13 | SIKLU COMMUNICATIONS | 0.3m,46dBi PARABOLIC | 46 | 0.3 | 0.7 | Cross Polar | 78.75 | -24.78 | 78.75 | -32.23 | 2 | Current
7080 | 1254 | 317 | A/7080/H/21/007/SK | EH-ANT-1ft-C13 | SIKLU COMMUNICATIONS | 0.3m,46dBi PARABOLIC | 46 | 0.3 | 0.7 | Cross Polar | 79 | -26.18 | 79 | -29.09 | 2 | Current
7080 | 1254 | 318 | A/7080/H/21/007/SK | EH-ANT-1ft-C13 | SIKLU COMMUNICATIONS | 0.3m,46dBi PARABOLIC | 46 | 0.3 | 0.7 | Cross Polar | 79.25 | -24.31 | 79.25 | -35.7 | 2 | Current
7080 | 1254 | 319 | A/7080/H/21/007/SK | EH-ANT-1ft-C13 | SIKLU COMMUNICATIONS | 0.3m,46dBi PARABOLIC | 46 | 0.3 | 0.7 | Cross Polar | 79.5 | -25.99 | 79.5 | -32.93 | 2 | Current
7080 | 1254 | 320 | A/7080/H/21/007/SK | EH-ANT-1ft-C13 | SIKLU COMMUNICATIONS | 0.3m,46dBi PARABOLIC | 46 | 0.3 | 0.7 | Cross Polar | 79.75 | -24.94 | 79.75 | -35.8 | 2 | Current
7080 | 1254 | 321 | A/7080/H/21/007/SK | EH-ANT-1ft-C13 | SIKLU COMMUNICATIONS | 0.3m,46dBi PARABOLIC | 46 | 0.3 | 0.7 | Cross Polar | 80 | -26.71 | 80 | -34.01 | 2 | Current
7080 | 1254 | 322 | A/7080/H/21/007/SK | EH-ANT-1ft-C13 | SIKLU COMMUNICATIONS | 0.3m,46dBi PARABOLIC | 46 | 0.3 | 0.7 | Cross Polar | 80.25 | -26.47 | 80.25 | -36.75 | 2 | Current
7080 | 1254 | 323 | A/7080/H/21/007/SK | EH-ANT-1ft-C13 | SIKLU COMMUNICATIONS | 0.3m,46dBi PARABOLIC | 46 | 0.3 | 0.7 | Cross Polar | 80.5 | -28.99 | 80.5 | -33.38 | 2 | Current
7080 | 1254 | 324 | A/7080/H/21/007/SK | EH-ANT-1ft-C13 | SIKLU COMMUNICATIONS | 0.3m,46dBi PARABOLIC | 46 | 0.3 | 0.7 | Cross Polar | 80.75 | -26.04 | 80.75 | -35.21 | 2 | Current
7080 | 1254 | 325 | A/7080/H/21/007/SK | EH-ANT-1ft-C13 | SIKLU COMMUNICATIONS | 0.3m,46dBi PARABOLIC | 46 | 0.3 | 0.7 | Cross Polar | 81 | -28.34 | 81 | -31.46 | 2 | Current
7080 | 1254 | 326 | A/7080/H/21/007/SK | EH-ANT-1ft-C13 | SIKLU COMMUNICATIONS | 0.3m,46dBi PARABOLIC | 46 | 0.3 | 0.7 | Cross Polar | 81.25 | -25.83 | 81.25 | -36.73 | 2 | Current
7080 | 1254 | 327 | A/7080/H/21/007/SK | EH-ANT-1ft-C13 | SIKLU COMMUNICATIONS | 0.3m,46dBi PARABOLIC | 46 | 0.3 | 0.7 | Cross Polar | 81.5 | -27.47 | 81.5 | -33.46 | 2 | Current
7080 | 1254 | 328 | A/7080/H/21/007/SK | EH-ANT-1ft-C13 | SIKLU COMMUNICATIONS | 0.3m,46dBi PARABOLIC | 46 | 0.3 | 0.7 | Cross Polar | 81.75 | -26.39 | 81.75 | -37.06 | 2 | Current
7080 | 1254 | 329 | A/7080/H/21/007/SK | EH-ANT-1ft-C13 | SIKLU COMMUNICATIONS | 0.3m,46dBi PARABOLIC | 46 | 0.3 | 0.7 | Cross Polar | 82 | -29.02 | 82 | -34.64 | 2 | Current
7080 | 1254 | 330 | A/7080/H/21/007/SK | EH-ANT-1ft-C13 | SIKLU COMMUNICATIONS | 0.3m,46dBi PARABOLIC | 46 | 0.3 | 0.7 | Cross Polar | 82.25 | -27.44 | 82.25 | -37.84 | 2 | Current
7080 | 1254 | 331 | A/7080/H/21/007/SK | EH-ANT-1ft-C13 | SIKLU COMMUNICATIONS | 0.3m,46dBi PARABOLIC | 46 | 0.3 | 0.7 | Cross Polar | 82.5 | -32.33 | 82.5 | -33.47 | 2 | Current
7080 | 1254 | 332 | A/7080/H/21/007/SK | EH-ANT-1ft-C13 | SIKLU COMMUNICATIONS | 0.3m,46dBi PARABOLIC | 46 | 0.3 | 0.7 | Cross Polar | 82.75 | -30.89 | 82.75 | -38.09 | 2 | Current
7080 | 1254 | 333 | A/7080/H/21/007/SK | EH-ANT-1ft-C13 | SIKLU COMMUNICATIONS | 0.3m,46dBi PARABOLIC | 46 | 0.3 | 0.7 | Cross Polar | 83 | -33.27 | 83 | -34.59 | 2 | Current
7080 | 1254 | 334 | A/7080/H/21/007/SK | EH-ANT-1ft-C13 | SIKLU COMMUNICATIONS | 0.3m,46dBi PARABOLIC | 46 | 0.3 | 0.7 | Cross Polar | 83.25 | -31.77 | 83.25 | -38.02 | 2 | Current
7080 | 1254 | 335 | A/7080/H/21/007/SK | EH-ANT-1ft-C13 | SIKLU COMMUNICATIONS | 0.3m,46dBi PARABOLIC | 46 | 0.3 | 0.7 | Cross Polar | 83.5 | -34.18 | 83.5 | -34.95 | 2 | Current
7080 | 1254 | 336 | A/7080/H/21/007/SK | EH-ANT-1ft-C13 | SIKLU COMMUNICATIONS | 0.3m,46dBi PARABOLIC | 46 | 0.3 | 0.7 | Cross Polar | 83.75 | -30.84 | 83.75 | -38.8 | 2 | Current
7080 | 1254 | 337 | A/7080/H/21/007/SK | EH-ANT-1ft-C13 | SIKLU COMMUNICATIONS | 0.3m,46dBi PARABOLIC | 46 | 0.3 | 0.7 | Cross Polar | 84 | -35.75 | 84 | -34.85 | 2 | Current
7080 | 1254 | 338 | A/7080/H/21/007/SK | EH-ANT-1ft-C13 | SIKLU COMMUNICATIONS | 0.3m,46dBi PARABOLIC | 46 | 0.3 | 0.7 | Cross Polar | 84.25 | -31.93 | 84.25 | -38.6 | 2 | Current
7080 | 1254 | 339 | A/7080/H/21/007/SK | EH-ANT-1ft-C13 | SIKLU COMMUNICATIONS | 0.3m,46dBi PARABOLIC | 46 | 0.3 | 0.7 | Cross Polar | 84.5 | -34.34 | 84.5 | -34.71 | 2 | Current
7080 | 1254 | 340 | A/7080/H/21/007/SK | EH-ANT-1ft-C13 | SIKLU COMMUNICATIONS | 0.3m,46dBi PARABOLIC | 46 | 0.3 | 0.7 | Cross Polar | 84.75 | -31.69 | 84.75 | -38.12 | 2 | Current
7080 | 1254 | 341 | A/7080/H/21/007/SK | EH-ANT-1ft-C13 | SIKLU COMMUNICATIONS | 0.3m,46dBi PARABOLIC | 46 | 0.3 | 0.7 | Cross Polar | 85 | -36.41 | 85 | -35.81 | 2 | Current
7080 | 1254 | 342 | A/7080/H/21/007/SK | EH-ANT-1ft-C13 | SIKLU COMMUNICATIONS | 0.3m,46dBi PARABOLIC | 46 | 0.3 | 0.7 | Cross Polar | 85.25 | -33.02 | 85.25 | -39.03 | 2 | Current
7080 | 1254 | 343 | A/7080/H/21/007/SK | EH-ANT-1ft-C13 | SIKLU COMMUNICATIONS | 0.3m,46dBi PARABOLIC | 46 | 0.3 | 0.7 | Cross Polar | 85.5 | -38.38 | 85.5 | -35.4 | 2 | Current
7080 | 1254 | 344 | A/7080/H/21/007/SK | EH-ANT-1ft-C13 | SIKLU COMMUNICATIONS | 0.3m,46dBi PARABOLIC | 46 | 0.3 | 0.7 | Cross Polar | 85.75 | -33.73 | 85.75 | -38.64 | 2 | Current
7080 | 1254 | 345 | A/7080/H/21/007/SK | EH-ANT-1ft-C13 | SIKLU COMMUNICATIONS | 0.3m,46dBi PARABOLIC | 46 | 0.3 | 0.7 | Cross Polar | 86 | -35.28 | 86 | -35.3 | 2 | Current
7080 | 1254 | 346 | A/7080/H/21/007/SK | EH-ANT-1ft-C13 | SIKLU COMMUNICATIONS | 0.3m,46dBi PARABOLIC | 46 | 0.3 | 0.7 | Cross Polar | 86.25 | -32.8 | 86.25 | -38.9 | 2 | Current
7080 | 1254 | 347 | A/7080/H/21/007/SK | EH-ANT-1ft-C13 | SIKLU COMMUNICATIONS | 0.3m,46dBi PARABOLIC | 46 | 0.3 | 0.7 | Cross Polar | 86.5 | -36.89 | 86.5 | -35.37 | 2 | Current
7080 | 1254 | 348 | A/7080/H/21/007/SK | EH-ANT-1ft-C13 | SIKLU COMMUNICATIONS | 0.3m,46dBi PARABOLIC | 46 | 0.3 | 0.7 | Cross Polar | 86.75 | -33.28 | 86.75 | -38.31 | 2 | Current
7080 | 1254 | 349 | A/7080/H/21/007/SK | EH-ANT-1ft-C13 | SIKLU COMMUNICATIONS | 0.3m,46dBi PARABOLIC | 46 | 0.3 | 0.7 | Cross Polar | 87 | -36.35 | 87 | -35.14 | 2 | Current
7080 | 1254 | 350 | A/7080/H/21/007/SK | EH-ANT-1ft-C13 | SIKLU COMMUNICATIONS | 0.3m,46dBi PARABOLIC | 46 | 0.3 | 0.7 | Cross Polar | 87.25 | -33.81 | 87.25 | -38.18 | 2 | Current
7080 | 1254 | 351 | A/7080/H/21/007/SK | EH-ANT-1ft-C13 | SIKLU COMMUNICATIONS | 0.3m,46dBi PARABOLIC | 46 | 0.3 | 0.7 | Cross Polar | 87.5 | -36.66 | 87.5 | -35.52 | 2 | Current
7080 | 1254 | 352 | A/7080/H/21/007/SK | EH-ANT-1ft-C13 | SIKLU COMMUNICATIONS | 0.3m,46dBi PARABOLIC | 46 | 0.3 | 0.7 | Cross Polar | 87.75 | -31.08 | 87.75 | -39.54 | 2 | Current
7080 | 1254 | 353 | A/7080/H/21/007/SK | EH-ANT-1ft-C13 | SIKLU COMMUNICATIONS | 0.3m,46dBi PARABOLIC | 46 | 0.3 | 0.7 | Cross Polar | 88 | -35.4 | 88 | -35.53 | 2 | Current
7080 | 1254 | 354 | A/7080/H/21/007/SK | EH-ANT-1ft-C13 | SIKLU COMMUNICATIONS | 0.3m,46dBi PARABOLIC | 46 | 0.3 | 0.7 | Cross Polar | 88.25 | -34.38 | 88.25 | -38.64 | 2 | Current
7080 | 1254 | 355 | A/7080/H/21/007/SK | EH-ANT-1ft-C13 | SIKLU COMMUNICATIONS | 0.3m,46dBi PARABOLIC | 46 | 0.3 | 0.7 | Cross Polar | 88.5 | -38.19 | 88.5 | -35.42 | 2 | Current
7080 | 1254 | 356 | A/7080/H/21/007/SK | EH-ANT-1ft-C13 | SIKLU COMMUNICATIONS | 0.3m,46dBi PARABOLIC | 46 | 0.3 | 0.7 | Cross Polar | 88.75 | -34.06 | 88.75 | -39.52 | 2 | Current
7080 | 1254 | 357 | A/7080/H/21/007/SK | EH-ANT-1ft-C13 | SIKLU COMMUNICATIONS | 0.3m,46dBi PARABOLIC | 46 | 0.3 | 0.7 | Cross Polar | 89 | -37.85 | 89 | -34.83 | 2 | Current
7080 | 1254 | 358 | A/7080/H/21/007/SK | EH-ANT-1ft-C13 | SIKLU COMMUNICATIONS | 0.3m,46dBi PARABOLIC | 46 | 0.3 | 0.7 | Cross Polar | 89.25 | -33.87 | 89.25 | -38.03 | 2 | Current
7080 | 1254 | 359 | A/7080/H/21/007/SK | EH-ANT-1ft-C13 | SIKLU COMMUNICATIONS | 0.3m,46dBi PARABOLIC | 46 | 0.3 | 0.7 | Cross Polar | 89.5 | -37.58 | 89.5 | -34.87 | 2 | Current
7080 | 1254 | 360 | A/7080/H/21/007/SK | EH-ANT-1ft-C13 | SIKLU COMMUNICATIONS | 0.3m,46dBi PARABOLIC | 46 | 0.3 | 0.7 | Cross Polar | 89.75 | -33.93 | 89.75 | -38.19 | 2 | Current
7080 | 1254 | 361 | A/7080/H/21/007/SK | EH-ANT-1ft-C13 | SIKLU COMMUNICATIONS | 0.3m,46dBi PARABOLIC | 46 | 0.3 | 0.7 | Cross Polar | 90 | -35.24 | 90 | -34.73 | 2 | Current
7080 | 1254 | 362 | A/7080/H/21/007/SK | EH-ANT-1ft-C13 | SIKLU COMMUNICATIONS | 0.3m,46dBi PARABOLIC | 46 | 0.3 | 0.7 | Cross Polar | 90.25 | -31.67 | 90.25 | -38.28 | 2 | Current
7080 | 1254 | 363 | A/7080/H/21/007/SK | EH-ANT-1ft-C13 | SIKLU COMMUNICATIONS | 0.3m,46dBi PARABOLIC | 46 | 0.3 | 0.7 | Cross Polar | 90.5 | -38.14 | 90.5 | -34.63 | 2 | Current
7080 | 1254 | 364 | A/7080/H/21/007/SK | EH-ANT-1ft-C13 | SIKLU COMMUNICATIONS | 0.3m,46dBi PARABOLIC | 46 | 0.3 | 0.7 | Cross Polar | 90.75 | -33.62 | 90.75 | -39.21 | 2 | Current
7080 | 1254 | 365 | A/7080/H/21/007/SK | EH-ANT-1ft-C13 | SIKLU COMMUNICATIONS | 0.3m,46dBi PARABOLIC | 46 | 0.3 | 0.7 | Cross Polar | 91 | -35.85 | 91 | -35.15 | 2 | Current
7080 | 1254 | 366 | A/7080/H/21/007/SK | EH-ANT-1ft-C13 | SIKLU COMMUNICATIONS | 0.3m,46dBi PARABOLIC | 46 | 0.3 | 0.7 | Cross Polar | 91.25 | -34.87 | 91.25 | -37.47 | 2 | Current
7080 | 1254 | 367 | A/7080/H/21/007/SK | EH-ANT-1ft-C13 | SIKLU COMMUNICATIONS | 0.3m,46dBi PARABOLIC | 46 | 0.3 | 0.7 | Cross Polar | 91.5 | -37.92 | 91.5 | -33.48 | 2 | Current
7080 | 1254 | 368 | A/7080/H/21/007/SK | EH-ANT-1ft-C13 | SIKLU COMMUNICATIONS | 0.3m,46dBi PARABOLIC | 46 | 0.3 | 0.7 | Cross Polar | 91.75 | -34.59 | 91.75 | -38.51 | 2 | Current
7080 | 1254 | 369 | A/7080/H/21/007/SK | EH-ANT-1ft-C13 | SIKLU COMMUNICATIONS | 0.3m,46dBi PARABOLIC | 46 | 0.3 | 0.7 | Cross Polar | 92 | -37.63 | 92 | -34.42 | 2 | Current
7080 | 1254 | 370 | A/7080/H/21/007/SK | EH-ANT-1ft-C13 | SIKLU COMMUNICATIONS | 0.3m,46dBi PARABOLIC | 46 | 0.3 | 0.7 | Cross Polar | 92.25 | -32.69 | 92.25 | -37.6 | 2 | Current
7080 | 1254 | 371 | A/7080/H/21/007/SK | EH-ANT-1ft-C13 | SIKLU COMMUNICATIONS | 0.3m,46dBi PARABOLIC | 46 | 0.3 | 0.7 | Cross Polar | 92.5 | -35.32 | 92.5 | -34.35 | 2 | Current
7080 | 1254 | 372 | A/7080/H/21/007/SK | EH-ANT-1ft-C13 | SIKLU COMMUNICATIONS | 0.3m,46dBi PARABOLIC | 46 | 0.3 | 0.7 | Cross Polar | 92.75 | -33.26 | 92.75 | -38.28 | 2 | Current
7080 | 1254 | 373 | A/7080/H/21/007/SK | EH-ANT-1ft-C13 | SIKLU COMMUNICATIONS | 0.3m,46dBi PARABOLIC | 46 | 0.3 | 0.7 | Cross Polar | 93 | -38.76 | 93 | -34.49 | 2 | Current
7080 | 1254 | 374 | A/7080/H/21/007/SK | EH-ANT-1ft-C13 | SIKLU COMMUNICATIONS | 0.3m,46dBi PARABOLIC | 46 | 0.3 | 0.7 | Cross Polar | 93.25 | -33.7 | 93.25 | -38.7 | 2 | Current
7080 | 1254 | 375 | A/7080/H/21/007/SK | EH-ANT-1ft-C13 | SIKLU COMMUNICATIONS | 0.3m,46dBi PARABOLIC | 46 | 0.3 | 0.7 | Cross Polar | 93.5 | -37.78 | 93.5 | -35.11 | 2 | Current
7080 | 1254 | 376 | A/7080/H/21/007/SK | EH-ANT-1ft-C13 | SIKLU COMMUNICATIONS | 0.3m,46dBi PARABOLIC | 46 | 0.3 | 0.7 | Cross Polar | 93.75 | -35.17 | 93.75 | -38.44 | 2 | Current
7080 | 1254 | 377 | A/7080/H/21/007/SK | EH-ANT-1ft-C13 | SIKLU COMMUNICATIONS | 0.3m,46dBi PARABOLIC | 46 | 0.3 | 0.7 | Cross Polar | 94 | -37.23 | 94 | -35.51 | 2 | Current
7080 | 1254 | 378 | A/7080/H/21/007/SK | EH-ANT-1ft-C13 | SIKLU COMMUNICATIONS | 0.3m,46dBi PARABOLIC | 46 | 0.3 | 0.7 | Cross Polar | 94.25 | -34.64 | 94.25 | -38.14 | 2 | Current
7080 | 1254 | 379 | A/7080/H/21/007/SK | EH-ANT-1ft-C13 | SIKLU COMMUNICATIONS | 0.3m,46dBi PARABOLIC | 46 | 0.3 | 0.7 | Cross Polar | 94.5 | -36.8 | 94.5 | -35.34 | 2 | Current
7080 | 1254 | 380 | A/7080/H/21/007/SK | EH-ANT-1ft-C13 | SIKLU COMMUNICATIONS | 0.3m,46dBi PARABOLIC | 46 | 0.3 | 0.7 | Cross Polar | 94.75 | -32.66 | 94.75 | -39.06 | 2 | Current
7080 | 1254 | 381 | A/7080/H/21/007/SK | EH-ANT-1ft-C13 | SIKLU COMMUNICATIONS | 0.3m,46dBi PARABOLIC | 46 | 0.3 | 0.7 | Cross Polar | 95 | -36.89 | 95 | -34.18 | 2 | Current
7080 | 1254 | 382 | A/7080/H/21/007/SK | EH-ANT-1ft-C13 | SIKLU COMMUNICATIONS | 0.3m,46dBi PARABOLIC | 46 | 0.3 | 0.7 | Cross Polar | 95.25 | -32.41 | 95.25 | -38.74 | 2 | Current
7080 | 1254 | 383 | A/7080/H/21/007/SK | EH-ANT-1ft-C13 | SIKLU COMMUNICATIONS | 0.3m,46dBi PARABOLIC | 46 | 0.3 | 0.7 | Cross Polar | 95.5 | -35.6 | 95.5 | -34.77 | 2 | Current
7080 | 1254 | 384 | A/7080/H/21/007/SK | EH-ANT-1ft-C13 | SIKLU COMMUNICATIONS | 0.3m,46dBi PARABOLIC | 46 | 0.3 | 0.7 | Cross Polar | 95.75 | -31.71 | 95.75 | -38.25 | 2 | Current
7080 | 1254 | 385 | A/7080/H/21/007/SK | EH-ANT-1ft-C13 | SIKLU COMMUNICATIONS | 0.3m,46dBi PARABOLIC | 46 | 0.3 | 0.7 | Cross Polar | 96 | -35.52 | 96 | -35.65 | 2 | Current
7080 | 1254 | 386 | A/7080/H/21/007/SK | EH-ANT-1ft-C13 | SIKLU COMMUNICATIONS | 0.3m,46dBi PARABOLIC | 46 | 0.3 | 0.7 | Cross Polar | 96.25 | -32.27 | 96.25 | -38.82 | 2 | Current
7080 | 1254 | 387 | A/7080/H/21/007/SK | EH-ANT-1ft-C13 | SIKLU COMMUNICATIONS | 0.3m,46dBi PARABOLIC | 46 | 0.3 | 0.7 | Cross Polar | 96.5 | -34.87 | 96.5 | -34.39 | 2 | Current
7080 | 1254 | 388 | A/7080/H/21/007/SK | EH-ANT-1ft-C13 | SIKLU COMMUNICATIONS | 0.3m,46dBi PARABOLIC | 46 | 0.3 | 0.7 | Cross Polar | 96.75 | -32.09 | 96.75 | -37.1 | 2 | Current
7080 | 1254 | 389 | A/7080/H/21/007/SK | EH-ANT-1ft-C13 | SIKLU COMMUNICATIONS | 0.3m,46dBi PARABOLIC | 46 | 0.3 | 0.7 | Cross Polar | 97 | -35.68 | 97 | -34.32 | 2 | Current
7080 | 1254 | 390 | A/7080/H/21/007/SK | EH-ANT-1ft-C13 | SIKLU COMMUNICATIONS | 0.3m,46dBi PARABOLIC | 46 | 0.3 | 0.7 | Cross Polar | 97.25 | -32.31 | 97.25 | -38.47 | 2 | Current
7080 | 1254 | 391 | A/7080/H/21/007/SK | EH-ANT-1ft-C13 | SIKLU COMMUNICATIONS | 0.3m,46dBi PARABOLIC | 46 | 0.3 | 0.7 | Cross Polar | 97.5 | -37.73 | 97.5 | -34.18 | 2 | Current
7080 | 1254 | 392 | A/7080/H/21/007/SK | EH-ANT-1ft-C13 | SIKLU COMMUNICATIONS | 0.3m,46dBi PARABOLIC | 46 | 0.3 | 0.7 | Cross Polar | 97.75 | -33.36 | 97.75 | -38.6 | 2 | Current
7080 | 1254 | 393 | A/7080/H/21/007/SK | EH-ANT-1ft-C13 | SIKLU COMMUNICATIONS | 0.3m,46dBi PARABOLIC | 46 | 0.3 | 0.7 | Cross Polar | 98 | -36.7 | 98 | -34.59 | 2 | Current
7080 | 1254 | 394 | A/7080/H/21/007/SK | EH-ANT-1ft-C13 | SIKLU COMMUNICATIONS | 0.3m,46dBi PARABOLIC | 46 | 0.3 | 0.7 | Cross Polar | 98.25 | -35.26 | 98.25 | -37.57 | 2 | Current
7080 | 1254 | 395 | A/7080/H/21/007/SK | EH-ANT-1ft-C13 | SIKLU COMMUNICATIONS | 0.3m,46dBi PARABOLIC | 46 | 0.3 | 0.7 | Cross Polar | 98.5 | -38.05 | 98.5 | -35.04 | 2 | Current
7080 | 1254 | 396 | A/7080/H/21/007/SK | EH-ANT-1ft-C13 | SIKLU COMMUNICATIONS | 0.3m,46dBi PARABOLIC | 46 | 0.3 | 0.7 | Cross Polar | 98.75 | -33.85 | 98.75 | -38.46 | 2 | Current
7080 | 1254 | 397 | A/7080/H/21/007/SK | EH-ANT-1ft-C13 | SIKLU COMMUNICATIONS | 0.3m,46dBi PARABOLIC | 46 | 0.3 | 0.7 | Cross Polar | 99 | -37.61 | 99 | -35.33 | 2 | Current
7080 | 1254 | 398 | A/7080/H/21/007/SK | EH-ANT-1ft-C13 | SIKLU COMMUNICATIONS | 0.3m,46dBi PARABOLIC | 46 | 0.3 | 0.7 | Cross Polar | 99.25 | -33.08 | 99.25 | -38.87 | 2 | Current
7080 | 1254 | 399 | A/7080/H/21/007/SK | EH-ANT-1ft-C13 | SIKLU COMMUNICATIONS | 0.3m,46dBi PARABOLIC | 46 | 0.3 | 0.7 | Cross Polar | 99.5 | -37.38 | 99.5 | -35.84 | 2 | Current
7080 | 1254 | 400 | A/7080/H/21/007/SK | EH-ANT-1ft-C13 | SIKLU COMMUNICATIONS | 0.3m,46dBi PARABOLIC | 46 | 0.3 | 0.7 | Cross Polar | 99.75 | -32.74 | 99.75 | -39.11 | 2 | Current
7080 | 1254 | 401 | A/7080/H/21/007/SK | EH-ANT-1ft-C13 | SIKLU COMMUNICATIONS | 0.3m,46dBi PARABOLIC | 46 | 0.3 | 0.7 | Cross Polar | 100 | -35.61 | 100 | -34.92 | 2 | Current
7080 | 1254 | 402 | A/7080/H/21/007/SK | EH-ANT-1ft-C13 | SIKLU COMMUNICATIONS | 0.3m,46dBi PARABOLIC | 46 | 0.3 | 0.7 | Cross Polar | 100.25 | -33.78 | 100.25 | -38.07 | 2 | Current
7080 | 1254 | 403 | A/7080/H/21/007/SK | EH-ANT-1ft-C13 | SIKLU COMMUNICATIONS | 0.3m,46dBi PARABOLIC | 46 | 0.3 | 0.7 | Cross Polar | 100.5 | -35.39 | 100.5 | -35.36 | 2 | Current
7080 | 1254 | 404 | A/7080/H/21/007/SK | EH-ANT-1ft-C13 | SIKLU COMMUNICATIONS | 0.3m,46dBi PARABOLIC | 46 | 0.3 | 0.7 | Cross Polar | 100.75 | -31.59 | 100.75 | -38.78 | 2 | Current
7080 | 1254 | 405 | A/7080/H/21/007/SK | EH-ANT-1ft-C13 | SIKLU COMMUNICATIONS | 0.3m,46dBi PARABOLIC | 46 | 0.3 | 0.7 | Cross Polar | 101 | -36.57 | 101 | -35.14 | 2 | Current
7080 | 1254 | 406 | A/7080/H/21/007/SK | EH-ANT-1ft-C13 | SIKLU COMMUNICATIONS | 0.3m,46dBi PARABOLIC | 46 | 0.3 | 0.7 | Cross Polar | 101.25 | -33.51 | 101.25 | -38.24 | 2 | Current
7080 | 1254 | 407 | A/7080/H/21/007/SK | EH-ANT-1ft-C13 | SIKLU COMMUNICATIONS | 0.3m,46dBi PARABOLIC | 46 | 0.3 | 0.7 | Cross Polar | 101.5 | -36.4 | 101.5 | -35.21 | 2 | Current
7080 | 1254 | 408 | A/7080/H/21/007/SK | EH-ANT-1ft-C13 | SIKLU COMMUNICATIONS | 0.3m,46dBi PARABOLIC | 46 | 0.3 | 0.7 | Cross Polar | 101.75 | -32.2 | 101.75 | -38.47 | 2 | Current
7080 | 1254 | 409 | A/7080/H/21/007/SK | EH-ANT-1ft-C13 | SIKLU COMMUNICATIONS | 0.3m,46dBi PARABOLIC | 46 | 0.3 | 0.7 | Cross Polar | 102 | -35.93 | 102 | -34.6 | 2 | Current
7080 | 1254 | 410 | A/7080/H/21/007/SK | EH-ANT-1ft-C13 | SIKLU COMMUNICATIONS | 0.3m,46dBi PARABOLIC | 46 | 0.3 | 0.7 | Cross Polar | 102.25 | -33.83 | 102.25 | -38.21 | 2 | Current
7080 | 1254 | 411 | A/7080/H/21/007/SK | EH-ANT-1ft-C13 | SIKLU COMMUNICATIONS | 0.3m,46dBi PARABOLIC | 46 | 0.3 | 0.7 | Cross Polar | 102.5 | -35.97 | 102.5 | -34.54 | 2 | Current
7080 | 1254 | 412 | A/7080/H/21/007/SK | EH-ANT-1ft-C13 | SIKLU COMMUNICATIONS | 0.3m,46dBi PARABOLIC | 46 | 0.3 | 0.7 | Cross Polar | 102.75 | -32.04 | 102.75 | -37.6 | 2 | Current
7080 | 1254 | 413 | A/7080/H/21/007/SK | EH-ANT-1ft-C13 | SIKLU COMMUNICATIONS | 0.3m,46dBi PARABOLIC | 46 | 0.3 | 0.7 | Cross Polar | 103 | -37.2 | 103 | -34.56 | 2 | Current
7080 | 1254 | 414 | A/7080/H/21/007/SK | EH-ANT-1ft-C13 | SIKLU COMMUNICATIONS | 0.3m,46dBi PARABOLIC | 46 | 0.3 | 0.7 | Cross Polar | 103.25 | -34.34 | 103.25 | -38.36 | 2 | Current
7080 | 1254 | 415 | A/7080/H/21/007/SK | EH-ANT-1ft-C13 | SIKLU COMMUNICATIONS | 0.3m,46dBi PARABOLIC | 46 | 0.3 | 0.7 | Cross Polar | 103.5 | -37.3 | 103.5 | -35.62 | 2 | Current
7080 | 1254 | 416 | A/7080/H/21/007/SK | EH-ANT-1ft-C13 | SIKLU COMMUNICATIONS | 0.3m,46dBi PARABOLIC | 46 | 0.3 | 0.7 | Cross Polar | 103.75 | -33.12 | 103.75 | -39.65 | 2 | Current
7080 | 1254 | 417 | A/7080/H/21/007/SK | EH-ANT-1ft-C13 | SIKLU COMMUNICATIONS | 0.3m,46dBi PARABOLIC | 46 | 0.3 | 0.7 | Cross Polar | 104 | -37.39 | 104 | -34.95 | 2 | Current
7080 | 1254 | 418 | A/7080/H/21/007/SK | EH-ANT-1ft-C13 | SIKLU COMMUNICATIONS | 0.3m,46dBi PARABOLIC | 46 | 0.3 | 0.7 | Cross Polar | 104.25 | -33.76 | 104.25 | -38 | 2 | Current
7080 | 1254 | 419 | A/7080/H/21/007/SK | EH-ANT-1ft-C13 | SIKLU COMMUNICATIONS | 0.3m,46dBi PARABOLIC | 46 | 0.3 | 0.7 | Cross Polar | 104.5 | -37.16 | 104.5 | -34.97 | 2 | Current
7080 | 1254 | 420 | A/7080/H/21/007/SK | EH-ANT-1ft-C13 | SIKLU COMMUNICATIONS | 0.3m,46dBi PARABOLIC | 46 | 0.3 | 0.7 | Cross Polar | 104.75 | -33.19 | 104.75 | -37.97 | 2 | Current
7080 | 1254 | 421 | A/7080/H/21/007/SK | EH-ANT-1ft-C13 | SIKLU COMMUNICATIONS | 0.3m,46dBi PARABOLIC | 46 | 0.3 | 0.7 | Cross Polar | 105 | -36.56 | 105 | -35.18 | 2 | Current
7080 | 1254 | 422 | A/7080/H/21/007/SK | EH-ANT-1ft-C13 | SIKLU COMMUNICATIONS | 0.3m,46dBi PARABOLIC | 46 | 0.3 | 0.7 | Cross Polar | 105.25 | -34.18 | 105.25 | -37.84 | 2 | Current
7080 | 1254 | 423 | A/7080/H/21/007/SK | EH-ANT-1ft-C13 | SIKLU COMMUNICATIONS | 0.3m,46dBi PARABOLIC | 46 | 0.3 | 0.7 | Cross Polar | 105.5 | -37.01 | 105.5 | -34.72 | 2 | Current
7080 | 1254 | 424 | A/7080/H/21/007/SK | EH-ANT-1ft-C13 | SIKLU COMMUNICATIONS | 0.3m,46dBi PARABOLIC | 46 | 0.3 | 0.7 | Cross Polar | 105.75 | -32.78 | 105.75 | -38.59 | 2 | Current
7080 | 1254 | 425 | A/7080/H/21/007/SK | EH-ANT-1ft-C13 | SIKLU COMMUNICATIONS | 0.3m,46dBi PARABOLIC | 46 | 0.3 | 0.7 | Cross Polar | 106 | -35.08 | 106 | -35 | 2 | Current
7080 | 1254 | 426 | A/7080/H/21/007/SK | EH-ANT-1ft-C13 | SIKLU COMMUNICATIONS | 0.3m,46dBi PARABOLIC | 46 | 0.3 | 0.7 | Cross Polar | 106.25 | -34.31 | 106.25 | -38.73 | 2 | Current
7080 | 1254 | 427 | A/7080/H/21/007/SK | EH-ANT-1ft-C13 | SIKLU COMMUNICATIONS | 0.3m,46dBi PARABOLIC | 46 | 0.3 | 0.7 | Cross Polar | 106.5 | -36.97 | 106.5 | -34.75 | 2 | Current
7080 | 1254 | 428 | A/7080/H/21/007/SK | EH-ANT-1ft-C13 | SIKLU COMMUNICATIONS | 0.3m,46dBi PARABOLIC | 46 | 0.3 | 0.7 | Cross Polar | 106.75 | -32.9 | 106.75 | -37.84 | 2 | Current
7080 | 1254 | 429 | A/7080/H/21/007/SK | EH-ANT-1ft-C13 | SIKLU COMMUNICATIONS | 0.3m,46dBi PARABOLIC | 46 | 0.3 | 0.7 | Cross Polar | 107 | -37.44 | 107 | -35.28 | 2 | Current
7080 | 1254 | 430 | A/7080/H/21/007/SK | EH-ANT-1ft-C13 | SIKLU COMMUNICATIONS | 0.3m,46dBi PARABOLIC | 46 | 0.3 | 0.7 | Cross Polar | 107.25 | -33.22 | 107.25 | -39.84 | 2 | Current
7080 | 1254 | 431 | A/7080/H/21/007/SK | EH-ANT-1ft-C13 | SIKLU COMMUNICATIONS | 0.3m,46dBi PARABOLIC | 46 | 0.3 | 0.7 | Cross Polar | 107.5 | -37.65 | 107.5 | -35.25 | 2 | Current
7080 | 1254 | 432 | A/7080/H/21/007/SK | EH-ANT-1ft-C13 | SIKLU COMMUNICATIONS | 0.3m,46dBi PARABOLIC | 46 | 0.3 | 0.7 | Cross Polar | 107.75 | -34.09 | 107.75 | -38.71 | 2 | Current
7080 | 1254 | 433 | A/7080/H/21/007/SK | EH-ANT-1ft-C13 | SIKLU COMMUNICATIONS | 0.3m,46dBi PARABOLIC | 46 | 0.3 | 0.7 | Cross Polar | 108 | -36.79 | 108 | -34.9 | 2 | Current
7080 | 1254 | 434 | A/7080/H/21/007/SK | EH-ANT-1ft-C13 | SIKLU COMMUNICATIONS | 0.3m,46dBi PARABOLIC | 46 | 0.3 | 0.7 | Cross Polar | 108.25 | -32.88 | 108.25 | -38.58 | 2 | Current
7080 | 1254 | 435 | A/7080/H/21/007/SK | EH-ANT-1ft-C13 | SIKLU COMMUNICATIONS | 0.3m,46dBi PARABOLIC | 46 | 0.3 | 0.7 | Cross Polar | 108.5 | -36.42 | 108.5 | -35.27 | 2 | Current
7080 | 1254 | 436 | A/7080/H/21/007/SK | EH-ANT-1ft-C13 | SIKLU COMMUNICATIONS | 0.3m,46dBi PARABOLIC | 46 | 0.3 | 0.7 | Cross Polar | 108.75 | -33.04 | 108.75 | -37.97 | 2 | Current
7080 | 1254 | 437 | A/7080/H/21/007/SK | EH-ANT-1ft-C13 | SIKLU COMMUNICATIONS | 0.3m,46dBi PARABOLIC | 46 | 0.3 | 0.7 | Cross Polar | 109 | -37.2 | 109 | -35.63 | 2 | Current
7080 | 1254 | 438 | A/7080/H/21/007/SK | EH-ANT-1ft-C13 | SIKLU COMMUNICATIONS | 0.3m,46dBi PARABOLIC | 46 | 0.3 | 0.7 | Cross Polar | 109.25 | -34.45 | 109.25 | -37.52 | 2 | Current
7080 | 1254 | 439 | A/7080/H/21/007/SK | EH-ANT-1ft-C13 | SIKLU COMMUNICATIONS | 0.3m,46dBi PARABOLIC | 46 | 0.3 | 0.7 | Cross Polar | 109.5 | -35.17 | 109.5 | -34.11 | 2 | Current
7080 | 1254 | 440 | A/7080/H/21/007/SK | EH-ANT-1ft-C13 | SIKLU COMMUNICATIONS | 0.3m,46dBi PARABOLIC | 46 | 0.3 | 0.7 | Cross Polar | 109.75 | -30.72 | 109.75 | -38.59 | 2 | Current
7080 | 1254 | 441 | A/7080/H/21/007/SK | EH-ANT-1ft-C13 | SIKLU COMMUNICATIONS | 0.3m,46dBi PARABOLIC | 46 | 0.3 | 0.7 | Cross Polar | 110 | -35.02 | 110 | -34.89 | 2 | Current
7080 | 1254 | 442 | A/7080/H/21/007/SK | EH-ANT-1ft-C13 | SIKLU COMMUNICATIONS | 0.3m,46dBi PARABOLIC | 46 | 0.3 | 0.7 | Cross Polar | 110.25 | -34.65 | 110.25 | -38.64 | 2 | Current
7080 | 1254 | 443 | A/7080/H/21/007/SK | EH-ANT-1ft-C13 | SIKLU COMMUNICATIONS | 0.3m,46dBi PARABOLIC | 46 | 0.3 | 0.7 | Cross Polar | 110.5 | -36.78 | 110.5 | -34.46 | 2 | Current
7080 | 1254 | 444 | A/7080/H/21/007/SK | EH-ANT-1ft-C13 | SIKLU COMMUNICATIONS | 0.3m,46dBi PARABOLIC | 46 | 0.3 | 0.7 | Cross Polar | 110.75 | -31.43 | 110.75 | -37.85 | 2 | Current
7080 | 1254 | 445 | A/7080/H/21/007/SK | EH-ANT-1ft-C13 | SIKLU COMMUNICATIONS | 0.3m,46dBi PARABOLIC | 46 | 0.3 | 0.7 | Cross Polar | 111 | -35.66 | 111 | -35.42 | 2 | Current
7080 | 1254 | 446 | A/7080/H/21/007/SK | EH-ANT-1ft-C13 | SIKLU COMMUNICATIONS | 0.3m,46dBi PARABOLIC | 46 | 0.3 | 0.7 | Cross Polar | 111.25 | -33.38 | 111.25 | -38.28 | 2 | Current
7080 | 1254 | 447 | A/7080/H/21/007/SK | EH-ANT-1ft-C13 | SIKLU COMMUNICATIONS | 0.3m,46dBi PARABOLIC | 46 | 0.3 | 0.7 | Cross Polar | 111.5 | -35.08 | 111.5 | -33.7 | 2 | Current
7080 | 1254 | 448 | A/7080/H/21/007/SK | EH-ANT-1ft-C13 | SIKLU COMMUNICATIONS | 0.3m,46dBi PARABOLIC | 46 | 0.3 | 0.7 | Cross Polar | 111.75 | -33.66 | 111.75 | -39.3 | 2 | Current
7080 | 1254 | 449 | A/7080/H/21/007/SK | EH-ANT-1ft-C13 | SIKLU COMMUNICATIONS | 0.3m,46dBi PARABOLIC | 46 | 0.3 | 0.7 | Cross Polar | 112 | -37.88 | 112 | -35.39 | 2 | Current
7080 | 1254 | 450 | A/7080/H/21/007/SK | EH-ANT-1ft-C13 | SIKLU COMMUNICATIONS | 0.3m,46dBi PARABOLIC | 46 | 0.3 | 0.7 | Cross Polar | 112.25 | -32.69 | 112.25 | -38.86 | 2 | Current
7080 | 1254 | 451 | A/7080/H/21/007/SK | EH-ANT-1ft-C13 | SIKLU COMMUNICATIONS | 0.3m,46dBi PARABOLIC | 46 | 0.3 | 0.7 | Cross Polar | 112.5 | -33.95 | 112.5 | -34.58 | 2 | Current
7080 | 1254 | 452 | A/7080/H/21/007/SK | EH-ANT-1ft-C13 | SIKLU COMMUNICATIONS | 0.3m,46dBi PARABOLIC | 46 | 0.3 | 0.7 | Cross Polar | 112.75 | -31.91 | 112.75 | -38.52 | 2 | Current
7080 | 1254 | 453 | A/7080/H/21/007/SK | EH-ANT-1ft-C13 | SIKLU COMMUNICATIONS | 0.3m,46dBi PARABOLIC | 46 | 0.3 | 0.7 | Cross Polar | 113 | -38.62 | 113 | -34.7 | 2 | Current
7080 | 1254 | 454 | A/7080/H/21/007/SK | EH-ANT-1ft-C13 | SIKLU COMMUNICATIONS | 0.3m,46dBi PARABOLIC | 46 | 0.3 | 0.7 | Cross Polar | 113.25 | -35.12 | 113.25 | -38.43 | 2 | Current
7080 | 1254 | 455 | A/7080/H/21/007/SK | EH-ANT-1ft-C13 | SIKLU COMMUNICATIONS | 0.3m,46dBi PARABOLIC | 46 | 0.3 | 0.7 | Cross Polar | 113.5 | -35.29 | 113.5 | -34.97 | 2 | Current
7080 | 1254 | 456 | A/7080/H/21/007/SK | EH-ANT-1ft-C13 | SIKLU COMMUNICATIONS | 0.3m,46dBi PARABOLIC | 46 | 0.3 | 0.7 | Cross Polar | 113.75 | -32.29 | 113.75 | -38.32 | 2 | Current
7080 | 1254 | 457 | A/7080/H/21/007/SK | EH-ANT-1ft-C13 | SIKLU COMMUNICATIONS | 0.3m,46dBi PARABOLIC | 46 | 0.3 | 0.7 | Cross Polar | 114 | -37.77 | 114 | -34.01 | 2 | Current
7080 | 1254 | 458 | A/7080/H/21/007/SK | EH-ANT-1ft-C13 | SIKLU COMMUNICATIONS | 0.3m,46dBi PARABOLIC | 46 | 0.3 | 0.7 | Cross Polar | 114.25 | -34.68 | 114.25 | -37.36 | 2 | Current
7080 | 1254 | 459 | A/7080/H/21/007/SK | EH-ANT-1ft-C13 | SIKLU COMMUNICATIONS | 0.3m,46dBi PARABOLIC | 46 | 0.3 | 0.7 | Cross Polar | 114.5 | -36.56 | 114.5 | -35.33 | 2 | Current
7080 | 1254 | 460 | A/7080/H/21/007/SK | EH-ANT-1ft-C13 | SIKLU COMMUNICATIONS | 0.3m,46dBi PARABOLIC | 46 | 0.3 | 0.7 | Cross Polar | 114.75 | -34.44 | 114.75 | -38.67 | 2 | Current
7080 | 1254 | 461 | A/7080/H/21/007/SK | EH-ANT-1ft-C13 | SIKLU COMMUNICATIONS | 0.3m,46dBi PARABOLIC | 46 | 0.3 | 0.7 | Cross Polar | 115 | -38.01 | 115 | -35.23 | 2 | Current
7080 | 1254 | 462 | A/7080/H/21/007/SK | EH-ANT-1ft-C13 | SIKLU COMMUNICATIONS | 0.3m,46dBi PARABOLIC | 46 | 0.3 | 0.7 | Cross Polar | 115.25 | -33.61 | 115.25 | -37.95 | 2 | Current
7080 | 1254 | 463 | A/7080/H/21/007/SK | EH-ANT-1ft-C13 | SIKLU COMMUNICATIONS | 0.3m,46dBi PARABOLIC | 46 | 0.3 | 0.7 | Cross Polar | 115.5 | -37.23 | 115.5 | -35.08 | 2 | Current
7080 | 1254 | 464 | A/7080/H/21/007/SK | EH-ANT-1ft-C13 | SIKLU COMMUNICATIONS | 0.3m,46dBi PARABOLIC | 46 | 0.3 | 0.7 | Cross Polar | 115.75 | -34.31 | 115.75 | -38.44 | 2 | Current
7080 | 1254 | 465 | A/7080/H/21/007/SK | EH-ANT-1ft-C13 | SIKLU COMMUNICATIONS | 0.3m,46dBi PARABOLIC | 46 | 0.3 | 0.7 | Cross Polar | 116 | -38.48 | 116 | -34.89 | 2 | Current
7080 | 1254 | 466 | A/7080/H/21/007/SK | EH-ANT-1ft-C13 | SIKLU COMMUNICATIONS | 0.3m,46dBi PARABOLIC | 46 | 0.3 | 0.7 | Cross Polar | 116.25 | -35.25 | 116.25 | -38.28 | 2 | Current
7080 | 1254 | 467 | A/7080/H/21/007/SK | EH-ANT-1ft-C13 | SIKLU COMMUNICATIONS | 0.3m,46dBi PARABOLIC | 46 | 0.3 | 0.7 | Cross Polar | 116.5 | -38.4 | 116.5 | -34.79 | 2 | Current
7080 | 1254 | 468 | A/7080/H/21/007/SK | EH-ANT-1ft-C13 | SIKLU COMMUNICATIONS | 0.3m,46dBi PARABOLIC | 46 | 0.3 | 0.7 | Cross Polar | 116.75 | -35.01 | 116.75 | -38.8 | 2 | Current
7080 | 1254 | 469 | A/7080/H/21/007/SK | EH-ANT-1ft-C13 | SIKLU COMMUNICATIONS | 0.3m,46dBi PARABOLIC | 46 | 0.3 | 0.7 | Cross Polar | 117 | -38.06 | 117 | -35.04 | 2 | Current
7080 | 1254 | 470 | A/7080/H/21/007/SK | EH-ANT-1ft-C13 | SIKLU COMMUNICATIONS | 0.3m,46dBi PARABOLIC | 46 | 0.3 | 0.7 | Cross Polar | 117.25 | -34.53 | 117.25 | -37.61 | 2 | Current
7080 | 1254 | 471 | A/7080/H/21/007/SK | EH-ANT-1ft-C13 | SIKLU COMMUNICATIONS | 0.3m,46dBi PARABOLIC | 46 | 0.3 | 0.7 | Cross Polar | 117.5 | -37.95 | 117.5 | -33.78 | 2 | Current
7080 | 1254 | 472 | A/7080/H/21/007/SK | EH-ANT-1ft-C13 | SIKLU COMMUNICATIONS | 0.3m,46dBi PARABOLIC | 46 | 0.3 | 0.7 | Cross Polar | 117.75 | -35.11 | 117.75 | -38.29 | 2 | Current
7080 | 1254 | 473 | A/7080/H/21/007/SK | EH-ANT-1ft-C13 | SIKLU COMMUNICATIONS | 0.3m,46dBi PARABOLIC | 46 | 0.3 | 0.7 | Cross Polar | 118 | -38.64 | 118 | -35.04 | 2 | Current
7080 | 1254 | 474 | A/7080/H/21/007/SK | EH-ANT-1ft-C13 | SIKLU COMMUNICATIONS | 0.3m,46dBi PARABOLIC | 46 | 0.3 | 0.7 | Cross Polar | 118.25 | -34.99 | 118.25 | -37.99 | 2 | Current
7080 | 1254 | 475 | A/7080/H/21/007/SK | EH-ANT-1ft-C13 | SIKLU COMMUNICATIONS | 0.3m,46dBi PARABOLIC | 46 | 0.3 | 0.7 | Cross Polar | 118.5 | -39.02 | 118.5 | -33.88 | 2 | Current
7080 | 1254 | 476 | A/7080/H/21/007/SK | EH-ANT-1ft-C13 | SIKLU COMMUNICATIONS | 0.3m,46dBi PARABOLIC | 46 | 0.3 | 0.7 | Cross Polar | 118.75 | -35.05 | 118.75 | -37.23 | 2 | Current
7080 | 1254 | 477 | A/7080/H/21/007/SK | EH-ANT-1ft-C13 | SIKLU COMMUNICATIONS | 0.3m,46dBi PARABOLIC | 46 | 0.3 | 0.7 | Cross Polar | 119 | -38.87 | 119 | -34.36 | 2 | Current
7080 | 1254 | 478 | A/7080/H/21/007/SK | EH-ANT-1ft-C13 | SIKLU COMMUNICATIONS | 0.3m,46dBi PARABOLIC | 46 | 0.3 | 0.7 | Cross Polar | 119.25 | -35.42 | 119.25 | -38.94 | 2 | Current
7080 | 1254 | 479 | A/7080/H/21/007/SK | EH-ANT-1ft-C13 | SIKLU COMMUNICATIONS | 0.3m,46dBi PARABOLIC | 46 | 0.3 | 0.7 | Cross Polar | 119.5 | -38.64 | 119.5 | -34.95 | 2 | Current
7080 | 1254 | 480 | A/7080/H/21/007/SK | EH-ANT-1ft-C13 | SIKLU COMMUNICATIONS | 0.3m,46dBi PARABOLIC | 46 | 0.3 | 0.7 | Cross Polar | 119.75 | -34.21 | 119.75 | -37.84 | 2 | Current
7080 | 1254 | 481 | A/7080/H/21/007/SK | EH-ANT-1ft-C13 | SIKLU COMMUNICATIONS | 0.3m,46dBi PARABOLIC | 46 | 0.3 | 0.7 | Cross Polar | 120 | -35.54 | 120 | -35.39 | 2 | Current
7080 | 1254 | 482 | A/7080/H/21/007/SK | EH-ANT-1ft-C13 | SIKLU COMMUNICATIONS | 0.3m,46dBi PARABOLIC | 46 | 0.3 | 0.7 | Cross Polar | 120.25 | -33.57 | 120.25 | -37.83 | 2 | Current
7080 | 1254 | 483 | A/7080/H/21/007/SK | EH-ANT-1ft-C13 | SIKLU COMMUNICATIONS | 0.3m,46dBi PARABOLIC | 46 | 0.3 | 0.7 | Cross Polar | 120.5 | -38.56 | 120.5 | -35.04 | 2 | Current
7080 | 1254 | 484 | A/7080/H/21/007/SK | EH-ANT-1ft-C13 | SIKLU COMMUNICATIONS | 0.3m,46dBi PARABOLIC | 46 | 0.3 | 0.7 | Cross Polar | 120.75 | -33.82 | 120.75 | -38.13 | 2 | Current
7080 | 1254 | 485 | A/7080/H/21/007/SK | EH-ANT-1ft-C13 | SIKLU COMMUNICATIONS | 0.3m,46dBi PARABOLIC | 46 | 0.3 | 0.7 | Cross Polar | 121 | -38.68 | 121 | -35.2 | 2 | Current
7080 | 1254 | 486 | A/7080/H/21/007/SK | EH-ANT-1ft-C13 | SIKLU COMMUNICATIONS | 0.3m,46dBi PARABOLIC | 46 | 0.3 | 0.7 | Cross Polar | 121.25 | -35.27 | 121.25 | -38.15 | 2 | Current
7080 | 1254 | 487 | A/7080/H/21/007/SK | EH-ANT-1ft-C13 | SIKLU COMMUNICATIONS | 0.3m,46dBi PARABOLIC | 46 | 0.3 | 0.7 | Cross Polar | 121.5 | -39.05 | 121.5 | -34.96 | 2 | Current
7080 | 1254 | 488 | A/7080/H/21/007/SK | EH-ANT-1ft-C13 | SIKLU COMMUNICATIONS | 0.3m,46dBi PARABOLIC | 46 | 0.3 | 0.7 | Cross Polar | 121.75 | -34.21 | 121.75 | -38.21 | 2 | Current
7080 | 1254 | 489 | A/7080/H/21/007/SK | EH-ANT-1ft-C13 | SIKLU COMMUNICATIONS | 0.3m,46dBi PARABOLIC | 46 | 0.3 | 0.7 | Cross Polar | 122 | -36.76 | 122 | -35.09 | 2 | Current
7080 | 1254 | 490 | A/7080/H/21/007/SK | EH-ANT-1ft-C13 | SIKLU COMMUNICATIONS | 0.3m,46dBi PARABOLIC | 46 | 0.3 | 0.7 | Cross Polar | 122.25 | -34.78 | 122.25 | -37.88 | 2 | Current
7080 | 1254 | 491 | A/7080/H/21/007/SK | EH-ANT-1ft-C13 | SIKLU COMMUNICATIONS | 0.3m,46dBi PARABOLIC | 46 | 0.3 | 0.7 | Cross Polar | 122.5 | -37.8 | 122.5 | -35.1 | 2 | Current
7080 | 1254 | 492 | A/7080/H/21/007/SK | EH-ANT-1ft-C13 | SIKLU COMMUNICATIONS | 0.3m,46dBi PARABOLIC | 46 | 0.3 | 0.7 | Cross Polar | 122.75 | -34.47 | 122.75 | -37.72 | 2 | Current
7080 | 1254 | 493 | A/7080/H/21/007/SK | EH-ANT-1ft-C13 | SIKLU COMMUNICATIONS | 0.3m,46dBi PARABOLIC | 46 | 0.3 | 0.7 | Cross Polar | 123 | -37.25 | 123 | -34.63 | 2 | Current
7080 | 1254 | 494 | A/7080/H/21/007/SK | EH-ANT-1ft-C13 | SIKLU COMMUNICATIONS | 0.3m,46dBi PARABOLIC | 46 | 0.3 | 0.7 | Cross Polar | 123.25 | -33.83 | 123.25 | -37.18 | 2 | Current
7080 | 1254 | 495 | A/7080/H/21/007/SK | EH-ANT-1ft-C13 | SIKLU COMMUNICATIONS | 0.3m,46dBi PARABOLIC | 46 | 0.3 | 0.7 | Cross Polar | 123.5 | -37.01 | 123.5 | -35.02 | 2 | Current
7080 | 1254 | 496 | A/7080/H/21/007/SK | EH-ANT-1ft-C13 | SIKLU COMMUNICATIONS | 0.3m,46dBi PARABOLIC | 46 | 0.3 | 0.7 | Cross Polar | 123.75 | -33.45 | 123.75 | -38.38 | 2 | Current
7080 | 1254 | 497 | A/7080/H/21/007/SK | EH-ANT-1ft-C13 | SIKLU COMMUNICATIONS | 0.3m,46dBi PARABOLIC | 46 | 0.3 | 0.7 | Cross Polar | 124 | -37.62 | 124 | -35.15 | 2 | Current
7080 | 1254 | 498 | A/7080/H/21/007/SK | EH-ANT-1ft-C13 | SIKLU COMMUNICATIONS | 0.3m,46dBi PARABOLIC | 46 | 0.3 | 0.7 | Cross Polar | 124.25 | -33.78 | 124.25 | -38.95 | 2 | Current
7080 | 1254 | 499 | A/7080/H/21/007/SK | EH-ANT-1ft-C13 | SIKLU COMMUNICATIONS | 0.3m,46dBi PARABOLIC | 46 | 0.3 | 0.7 | Cross Polar | 124.5 | -37.82 | 124.5 | -34.73 | 2 | Current
7080 | 1254 | 500 | A/7080/H/21/007/SK | EH-ANT-1ft-C13 | SIKLU COMMUNICATIONS | 0.3m,46dBi PARABOLIC | 46 | 0.3 | 0.7 | Cross Polar | 124.75 | -34.79 | 124.75 | -37.81 | 2 | Current
7080 | 1254 | 501 | A/7080/H/21/007/SK | EH-ANT-1ft-C13 | SIKLU COMMUNICATIONS | 0.3m,46dBi PARABOLIC | 46 | 0.3 | 0.7 | Cross Polar | 125 | -38.26 | 125 | -35.23 | 2 | Current
7080 | 1254 | 502 | A/7080/H/21/007/SK | EH-ANT-1ft-C13 | SIKLU COMMUNICATIONS | 0.3m,46dBi PARABOLIC | 46 | 0.3 | 0.7 | Cross Polar | 125.25 | -34.47 | 125.25 | -38.79 | 2 | Current
7080 | 1254 | 503 | A/7080/H/21/007/SK | EH-ANT-1ft-C13 | SIKLU COMMUNICATIONS | 0.3m,46dBi PARABOLIC | 46 | 0.3 | 0.7 | Cross Polar | 125.5 | -37.96 | 125.5 | -35.35 | 2 | Current
7080 | 1254 | 504 | A/7080/H/21/007/SK | EH-ANT-1ft-C13 | SIKLU COMMUNICATIONS | 0.3m,46dBi PARABOLIC | 46 | 0.3 | 0.7 | Cross Polar | 125.75 | -34.89 | 125.75 | -38.83 | 2 | Current
7080 | 1254 | 505 | A/7080/H/21/007/SK | EH-ANT-1ft-C13 | SIKLU COMMUNICATIONS | 0.3m,46dBi PARABOLIC | 46 | 0.3 | 0.7 | Cross Polar | 126 | -38.14 | 126 | -35.02 | 2 | Current
7080 | 1254 | 506 | A/7080/H/21/007/SK | EH-ANT-1ft-C13 | SIKLU COMMUNICATIONS | 0.3m,46dBi PARABOLIC | 46 | 0.3 | 0.7 | Cross Polar | 126.25 | -34.65 | 126.25 | -39 | 2 | Current
7080 | 1254 | 507 | A/7080/H/21/007/SK | EH-ANT-1ft-C13 | SIKLU COMMUNICATIONS | 0.3m,46dBi PARABOLIC | 46 | 0.3 | 0.7 | Cross Polar | 126.5 | -37.93 | 126.5 | -35.59 | 2 | Current
7080 | 1254 | 508 | A/7080/H/21/007/SK | EH-ANT-1ft-C13 | SIKLU COMMUNICATIONS | 0.3m,46dBi PARABOLIC | 46 | 0.3 | 0.7 | Cross Polar | 126.75 | -34.02 | 126.75 | -38.08 | 2 | Current
7080 | 1254 | 509 | A/7080/H/21/007/SK | EH-ANT-1ft-C13 | SIKLU COMMUNICATIONS | 0.3m,46dBi PARABOLIC | 46 | 0.3 | 0.7 | Cross Polar | 127 | -37.59 | 127 | -35.31 | 2 | Current
7080 | 1254 | 510 | A/7080/H/21/007/SK | EH-ANT-1ft-C13 | SIKLU COMMUNICATIONS | 0.3m,46dBi PARABOLIC | 46 | 0.3 | 0.7 | Cross Polar | 127.25 | -35.01 | 127.25 | -38.49 | 2 | Current
7080 | 1254 | 511 | A/7080/H/21/007/SK | EH-ANT-1ft-C13 | SIKLU COMMUNICATIONS | 0.3m,46dBi PARABOLIC | 46 | 0.3 | 0.7 | Cross Polar | 127.5 | -37.65 | 127.5 | -34.76 | 2 | Current
7080 | 1254 | 512 | A/7080/H/21/007/SK | EH-ANT-1ft-C13 | SIKLU COMMUNICATIONS | 0.3m,46dBi PARABOLIC | 46 | 0.3 | 0.7 | Cross Polar | 127.75 | -35.42 | 127.75 | -38.78 | 2 | Current
7080 | 1254 | 513 | A/7080/H/21/007/SK | EH-ANT-1ft-C13 | SIKLU COMMUNICATIONS | 0.3m,46dBi PARABOLIC | 46 | 0.3 | 0.7 | Cross Polar | 128 | -38.15 | 128 | -35.35 | 2 | Current
7080 | 1254 | 514 | A/7080/H/21/007/SK | EH-ANT-1ft-C13 | SIKLU COMMUNICATIONS | 0.3m,46dBi PARABOLIC | 46 | 0.3 | 0.7 | Cross Polar | 128.25 | -34.21 | 128.25 | -37.51 | 2 | Current
7080 | 1254 | 515 | A/7080/H/21/007/SK | EH-ANT-1ft-C13 | SIKLU COMMUNICATIONS | 0.3m,46dBi PARABOLIC | 46 | 0.3 | 0.7 | Cross Polar | 128.5 | -38.22 | 128.5 | -34.32 | 2 | Current
7080 | 1254 | 516 | A/7080/H/21/007/SK | EH-ANT-1ft-C13 | SIKLU COMMUNICATIONS | 0.3m,46dBi PARABOLIC | 46 | 0.3 | 0.7 | Cross Polar | 128.75 | -35.06 | 128.75 | -38.52 | 2 | Current
7080 | 1254 | 517 | A/7080/H/21/007/SK | EH-ANT-1ft-C13 | SIKLU COMMUNICATIONS | 0.3m,46dBi PARABOLIC | 46 | 0.3 | 0.7 | Cross Polar | 129 | -38.32 | 129 | -35.07 | 2 | Current
7080 | 1254 | 518 | A/7080/H/21/007/SK | EH-ANT-1ft-C13 | SIKLU COMMUNICATIONS | 0.3m,46dBi PARABOLIC | 46 | 0.3 | 0.7 | Cross Polar | 129.25 | -35.36 | 129.25 | -38.88 | 2 | Current
7080 | 1254 | 519 | A/7080/H/21/007/SK | EH-ANT-1ft-C13 | SIKLU COMMUNICATIONS | 0.3m,46dBi PARABOLIC | 46 | 0.3 | 0.7 | Cross Polar | 129.5 | -39.02 | 129.5 | -34.55 | 2 | Current
7080 | 1254 | 520 | A/7080/H/21/007/SK | EH-ANT-1ft-C13 | SIKLU COMMUNICATIONS | 0.3m,46dBi PARABOLIC | 46 | 0.3 | 0.7 | Cross Polar | 129.75 | -34.68 | 129.75 | -37.66 | 2 | Current
7080 | 1254 | 521 | A/7080/H/21/007/SK | EH-ANT-1ft-C13 | SIKLU COMMUNICATIONS | 0.3m,46dBi PARABOLIC | 46 | 0.3 | 0.7 | Cross Polar | 130 | -38.15 | 130 | -34.23 | 2 | Current
7080 | 1254 | 522 | A/7080/H/21/007/SK | EH-ANT-1ft-C13 | SIKLU COMMUNICATIONS | 0.3m,46dBi PARABOLIC | 46 | 0.3 | 0.7 | Cross Polar | 130.25 | -34.42 | 130.25 | -37.46 | 2 | Current
7080 | 1254 | 523 | A/7080/H/21/007/SK | EH-ANT-1ft-C13 | SIKLU COMMUNICATIONS | 0.3m,46dBi PARABOLIC | 46 | 0.3 | 0.7 | Cross Polar | 130.5 | -37.65 | 130.5 | -35.08 | 2 | Current
7080 | 1254 | 524 | A/7080/H/21/007/SK | EH-ANT-1ft-C13 | SIKLU COMMUNICATIONS | 0.3m,46dBi PARABOLIC | 46 | 0.3 | 0.7 | Cross Polar | 130.75 | -35.11 | 130.75 | -37.85 | 2 | Current
7080 | 1254 | 525 | A/7080/H/21/007/SK | EH-ANT-1ft-C13 | SIKLU COMMUNICATIONS | 0.3m,46dBi PARABOLIC | 46 | 0.3 | 0.7 | Cross Polar | 131 | -38.43 | 131 | -35.45 | 2 | Current
7080 | 1254 | 526 | A/7080/H/21/007/SK | EH-ANT-1ft-C13 | SIKLU COMMUNICATIONS | 0.3m,46dBi PARABOLIC | 46 | 0.3 | 0.7 | Cross Polar | 131.25 | -34.85 | 131.25 | -38.33 | 2 | Current
7080 | 1254 | 527 | A/7080/H/21/007/SK | EH-ANT-1ft-C13 | SIKLU COMMUNICATIONS | 0.3m,46dBi PARABOLIC | 46 | 0.3 | 0.7 | Cross Polar | 131.5 | -38.67 | 131.5 | -34.85 | 2 | Current
7080 | 1254 | 528 | A/7080/H/21/007/SK | EH-ANT-1ft-C13 | SIKLU COMMUNICATIONS | 0.3m,46dBi PARABOLIC | 46 | 0.3 | 0.7 | Cross Polar | 131.75 | -35.07 | 131.75 | -39.09 | 2 | Current
7080 | 1254 | 529 | A/7080/H/21/007/SK | EH-ANT-1ft-C13 | SIKLU COMMUNICATIONS | 0.3m,46dBi PARABOLIC | 46 | 0.3 | 0.7 | Cross Polar | 132 | -37.5 | 132 | -35.36 | 2 | Current
7080 | 1254 | 530 | A/7080/H/21/007/SK | EH-ANT-1ft-C13 | SIKLU COMMUNICATIONS | 0.3m,46dBi PARABOLIC | 46 | 0.3 | 0.7 | Cross Polar | 132.25 | -33.47 | 132.25 | -37.26 | 2 | Current
7080 | 1254 | 531 | A/7080/H/21/007/SK | EH-ANT-1ft-C13 | SIKLU COMMUNICATIONS | 0.3m,46dBi PARABOLIC | 46 | 0.3 | 0.7 | Cross Polar | 132.5 | -37.25 | 132.5 | -35.07 | 2 | Current
7080 | 1254 | 532 | A/7080/H/21/007/SK | EH-ANT-1ft-C13 | SIKLU COMMUNICATIONS | 0.3m,46dBi PARABOLIC | 46 | 0.3 | 0.7 | Cross Polar | 132.75 | -34.67 | 132.75 | -37.69 | 2 | Current
7080 | 1254 | 533 | A/7080/H/21/007/SK | EH-ANT-1ft-C13 | SIKLU COMMUNICATIONS | 0.3m,46dBi PARABOLIC | 46 | 0.3 | 0.7 | Cross Polar | 133 | -38.24 | 133 | -35.26 | 2 | Current
7080 | 1254 | 534 | A/7080/H/21/007/SK | EH-ANT-1ft-C13 | SIKLU COMMUNICATIONS | 0.3m,46dBi PARABOLIC | 46 | 0.3 | 0.7 | Cross Polar | 133.25 | -34.17 | 133.25 | -38.8 | 2 | Current
7080 | 1254 | 535 | A/7080/H/21/007/SK | EH-ANT-1ft-C13 | SIKLU COMMUNICATIONS | 0.3m,46dBi PARABOLIC | 46 | 0.3 | 0.7 | Cross Polar | 133.5 | -37.02 | 133.5 | -35.97 | 2 | Current
7080 | 1254 | 536 | A/7080/H/21/007/SK | EH-ANT-1ft-C13 | SIKLU COMMUNICATIONS | 0.3m,46dBi PARABOLIC | 46 | 0.3 | 0.7 | Cross Polar | 133.75 | -35.08 | 133.75 | -38.03 | 2 | Current
7080 | 1254 | 537 | A/7080/H/21/007/SK | EH-ANT-1ft-C13 | SIKLU COMMUNICATIONS | 0.3m,46dBi PARABOLIC | 46 | 0.3 | 0.7 | Cross Polar | 134 | -38.31 | 134 | -35.22 | 2 | Current
7080 | 1254 | 538 | A/7080/H/21/007/SK | EH-ANT-1ft-C13 | SIKLU COMMUNICATIONS | 0.3m,46dBi PARABOLIC | 46 | 0.3 | 0.7 | Cross Polar | 134.25 | -34.85 | 134.25 | -38.41 | 2 | Current
7080 | 1254 | 539 | A/7080/H/21/007/SK | EH-ANT-1ft-C13 | SIKLU COMMUNICATIONS | 0.3m,46dBi PARABOLIC | 46 | 0.3 | 0.7 | Cross Polar | 134.5 | -37.21 | 134.5 | -35.11 | 2 | Current
7080 | 1254 | 540 | A/7080/H/21/007/SK | EH-ANT-1ft-C13 | SIKLU COMMUNICATIONS | 0.3m,46dBi PARABOLIC | 46 | 0.3 | 0.7 | Cross Polar | 134.75 | -35.41 | 134.75 | -38.3 | 2 | Current
7080 | 1254 | 541 | A/7080/H/21/007/SK | EH-ANT-1ft-C13 | SIKLU COMMUNICATIONS | 0.3m,46dBi PARABOLIC | 46 | 0.3 | 0.7 | Cross Polar | 135 | -37.9 | 135 | -34.75 | 2 | Current
7080 | 1254 | 542 | A/7080/H/21/007/SK | EH-ANT-1ft-C13 | SIKLU COMMUNICATIONS | 0.3m,46dBi PARABOLIC | 46 | 0.3 | 0.7 | Cross Polar | 135.25 | -34.24 | 135.25 | -38.42 | 2 | Current
7080 | 1254 | 543 | A/7080/H/21/007/SK | EH-ANT-1ft-C13 | SIKLU COMMUNICATIONS | 0.3m,46dBi PARABOLIC | 46 | 0.3 | 0.7 | Cross Polar | 135.5 | -38.45 | 135.5 | -34.57 | 2 | Current
7080 | 1254 | 544 | A/7080/H/21/007/SK | EH-ANT-1ft-C13 | SIKLU COMMUNICATIONS | 0.3m,46dBi PARABOLIC | 46 | 0.3 | 0.7 | Cross Polar | 135.75 | -34.57 | 135.75 | -38.36 | 2 | Current
7080 | 1254 | 545 | A/7080/H/21/007/SK | EH-ANT-1ft-C13 | SIKLU COMMUNICATIONS | 0.3m,46dBi PARABOLIC | 46 | 0.3 | 0.7 | Cross Polar | 136 | -37.21 | 136 | -35.21 | 2 | Current
7080 | 1254 | 546 | A/7080/H/21/007/SK | EH-ANT-1ft-C13 | SIKLU COMMUNICATIONS | 0.3m,46dBi PARABOLIC | 46 | 0.3 | 0.7 | Cross Polar | 136.25 | -32.51 | 136.25 | -38.1 | 2 | Current
7080 | 1254 | 547 | A/7080/H/21/007/SK | EH-ANT-1ft-C13 | SIKLU COMMUNICATIONS | 0.3m,46dBi PARABOLIC | 46 | 0.3 | 0.7 | Cross Polar | 136.5 | -38.6 | 136.5 | -34.49 | 2 | Current
7080 | 1254 | 548 | A/7080/H/21/007/SK | EH-ANT-1ft-C13 | SIKLU COMMUNICATIONS | 0.3m,46dBi PARABOLIC | 46 | 0.3 | 0.7 | Cross Polar | 136.75 | -31.84 | 136.75 | -38.29 | 2 | Current
7080 | 1254 | 549 | A/7080/H/21/007/SK | EH-ANT-1ft-C13 | SIKLU COMMUNICATIONS | 0.3m,46dBi PARABOLIC | 46 | 0.3 | 0.7 | Cross Polar | 137 | -35.36 | 137 | -33.65 | 2 | Current
7080 | 1254 | 550 | A/7080/H/21/007/SK | EH-ANT-1ft-C13 | SIKLU COMMUNICATIONS | 0.3m,46dBi PARABOLIC | 46 | 0.3 | 0.7 | Cross Polar | 137.25 | -33.61 | 137.25 | -37.37 | 2 | Current
7080 | 1254 | 551 | A/7080/H/21/007/SK | EH-ANT-1ft-C13 | SIKLU COMMUNICATIONS | 0.3m,46dBi PARABOLIC | 46 | 0.3 | 0.7 | Cross Polar | 137.5 | -37.79 | 137.5 | -35.16 | 2 | Current
7080 | 1254 | 552 | A/7080/H/21/007/SK | EH-ANT-1ft-C13 | SIKLU COMMUNICATIONS | 0.3m,46dBi PARABOLIC | 46 | 0.3 | 0.7 | Cross Polar | 137.75 | -35.45 | 137.75 | -37.53 | 2 | Current
7080 | 1254 | 553 | A/7080/H/21/007/SK | EH-ANT-1ft-C13 | SIKLU COMMUNICATIONS | 0.3m,46dBi PARABOLIC | 46 | 0.3 | 0.7 | Cross Polar | 138 | -38.62 | 138 | -35.19 | 2 | Current
7080 | 1254 | 554 | A/7080/H/21/007/SK | EH-ANT-1ft-C13 | SIKLU COMMUNICATIONS | 0.3m,46dBi PARABOLIC | 46 | 0.3 | 0.7 | Cross Polar | 138.25 | -33.38 | 138.25 | -39.22 | 2 | Current
7080 | 1254 | 555 | A/7080/H/21/007/SK | EH-ANT-1ft-C13 | SIKLU COMMUNICATIONS | 0.3m,46dBi PARABOLIC | 46 | 0.3 | 0.7 | Cross Polar | 138.5 | -37.09 | 138.5 | -35.19 | 2 | Current
7080 | 1254 | 556 | A/7080/H/21/007/SK | EH-ANT-1ft-C13 | SIKLU COMMUNICATIONS | 0.3m,46dBi PARABOLIC | 46 | 0.3 | 0.7 | Cross Polar | 138.75 | -34.44 | 138.75 | -38.33 | 2 | Current
7080 | 1254 | 557 | A/7080/H/21/007/SK | EH-ANT-1ft-C13 | SIKLU COMMUNICATIONS | 0.3m,46dBi PARABOLIC | 46 | 0.3 | 0.7 | Cross Polar | 139 | -39 | 139 | -34.41 | 2 | Current
7080 | 1254 | 558 | A/7080/H/21/007/SK | EH-ANT-1ft-C13 | SIKLU COMMUNICATIONS | 0.3m,46dBi PARABOLIC | 46 | 0.3 | 0.7 | Cross Polar | 139.25 | -35.16 | 139.25 | -37.7 | 2 | Current
7080 | 1254 | 559 | A/7080/H/21/007/SK | EH-ANT-1ft-C13 | SIKLU COMMUNICATIONS | 0.3m,46dBi PARABOLIC | 46 | 0.3 | 0.7 | Cross Polar | 139.5 | -36.72 | 139.5 | -34.71 | 2 | Current
7080 | 1254 | 560 | A/7080/H/21/007/SK | EH-ANT-1ft-C13 | SIKLU COMMUNICATIONS | 0.3m,46dBi PARABOLIC | 46 | 0.3 | 0.7 | Cross Polar | 139.75 | -33.68 | 139.75 | -39.07 | 2 | Current
7080 | 1254 | 561 | A/7080/H/21/007/SK | EH-ANT-1ft-C13 | SIKLU COMMUNICATIONS | 0.3m,46dBi PARABOLIC | 46 | 0.3 | 0.7 | Cross Polar | 140 | -36.99 | 140 | -35.52 | 2 | Current
7080 | 1254 | 562 | A/7080/H/21/007/SK | EH-ANT-1ft-C13 | SIKLU COMMUNICATIONS | 0.3m,46dBi PARABOLIC | 46 | 0.3 | 0.7 | Cross Polar | 140.25 | -35.27 | 140.25 | -38.37 | 2 | Current
7080 | 1254 | 563 | A/7080/H/21/007/SK | EH-ANT-1ft-C13 | SIKLU COMMUNICATIONS | 0.3m,46dBi PARABOLIC | 46 | 0.3 | 0.7 | Cross Polar | 140.5 | -37.43 | 140.5 | -35.07 | 2 | Current
7080 | 1254 | 564 | A/7080/H/21/007/SK | EH-ANT-1ft-C13 | SIKLU COMMUNICATIONS | 0.3m,46dBi PARABOLIC | 46 | 0.3 | 0.7 | Cross Polar | 140.75 | -32.49 | 140.75 | -38.69 | 2 | Current
7080 | 1254 | 565 | A/7080/H/21/007/SK | EH-ANT-1ft-C13 | SIKLU COMMUNICATIONS | 0.3m,46dBi PARABOLIC | 46 | 0.3 | 0.7 | Cross Polar | 141 | -36.82 | 141 | -34.9 | 2 | Current
7080 | 1254 | 566 | A/7080/H/21/007/SK | EH-ANT-1ft-C13 | SIKLU COMMUNICATIONS | 0.3m,46dBi PARABOLIC | 46 | 0.3 | 0.7 | Cross Polar | 141.25 | -34.76 | 141.25 | -38.54 | 2 | Current
7080 | 1254 | 567 | A/7080/H/21/007/SK | EH-ANT-1ft-C13 | SIKLU COMMUNICATIONS | 0.3m,46dBi PARABOLIC | 46 | 0.3 | 0.7 | Cross Polar | 141.5 | -38.77 | 141.5 | -34.7 | 2 | Current
7080 | 1254 | 568 | A/7080/H/21/007/SK | EH-ANT-1ft-C13 | SIKLU COMMUNICATIONS | 0.3m,46dBi PARABOLIC | 46 | 0.3 | 0.7 | Cross Polar | 141.75 | -33.28 | 141.75 | -39.09 | 2 | Current
7080 | 1254 | 569 | A/7080/H/21/007/SK | EH-ANT-1ft-C13 | SIKLU COMMUNICATIONS | 0.3m,46dBi PARABOLIC | 46 | 0.3 | 0.7 | Cross Polar | 142 | -38.37 | 142 | -35.28 | 2 | Current
7080 | 1254 | 570 | A/7080/H/21/007/SK | EH-ANT-1ft-C13 | SIKLU COMMUNICATIONS | 0.3m,46dBi PARABOLIC | 46 | 0.3 | 0.7 | Cross Polar | 142.25 | -34.63 | 142.25 | -38.77 | 2 | Current
7080 | 1254 | 571 | A/7080/H/21/007/SK | EH-ANT-1ft-C13 | SIKLU COMMUNICATIONS | 0.3m,46dBi PARABOLIC | 46 | 0.3 | 0.7 | Cross Polar | 142.5 | -36.67 | 142.5 | -34.69 | 2 | Current
7080 | 1254 | 572 | A/7080/H/21/007/SK | EH-ANT-1ft-C13 | SIKLU COMMUNICATIONS | 0.3m,46dBi PARABOLIC | 46 | 0.3 | 0.7 | Cross Polar | 142.75 | -32.71 | 142.75 | -38.62 | 2 | Current
7080 | 1254 | 573 | A/7080/H/21/007/SK | EH-ANT-1ft-C13 | SIKLU COMMUNICATIONS | 0.3m,46dBi PARABOLIC | 46 | 0.3 | 0.7 | Cross Polar | 143 | -37.36 | 143 | -34.94 | 2 | Current
7080 | 1254 | 574 | A/7080/H/21/007/SK | EH-ANT-1ft-C13 | SIKLU COMMUNICATIONS | 0.3m,46dBi PARABOLIC | 46 | 0.3 | 0.7 | Cross Polar | 143.25 | -33.91 | 143.25 | -38.39 | 2 | Current
7080 | 1254 | 575 | A/7080/H/21/007/SK | EH-ANT-1ft-C13 | SIKLU COMMUNICATIONS | 0.3m,46dBi PARABOLIC | 46 | 0.3 | 0.7 | Cross Polar | 143.5 | -34.46 | 143.5 | -35.73 | 2 | Current
7080 | 1254 | 576 | A/7080/H/21/007/SK | EH-ANT-1ft-C13 | SIKLU COMMUNICATIONS | 0.3m,46dBi PARABOLIC | 46 | 0.3 | 0.7 | Cross Polar | 143.75 | -30.93 | 143.75 | -36.01 | 2 | Current
7080 | 1254 | 577 | A/7080/H/21/007/SK | EH-ANT-1ft-C13 | SIKLU COMMUNICATIONS | 0.3m,46dBi PARABOLIC | 46 | 0.3 | 0.7 | Cross Polar | 144 | -37.06 | 144 | -33.24 | 2 | Current
7080 | 1254 | 578 | A/7080/H/21/007/SK | EH-ANT-1ft-C13 | SIKLU COMMUNICATIONS | 0.3m,46dBi PARABOLIC | 46 | 0.3 | 0.7 | Cross Polar | 144.25 | -35.8 | 144.25 | -37.64 | 2 | Current
7080 | 1254 | 579 | A/7080/H/21/007/SK | EH-ANT-1ft-C13 | SIKLU COMMUNICATIONS | 0.3m,46dBi PARABOLIC | 46 | 0.3 | 0.7 | Cross Polar | 144.5 | -36.82 | 144.5 | -34.98 | 2 | Current
7080 | 1254 | 580 | A/7080/H/21/007/SK | EH-ANT-1ft-C13 | SIKLU COMMUNICATIONS | 0.3m,46dBi PARABOLIC | 46 | 0.3 | 0.7 | Cross Polar | 144.75 | -31.41 | 144.75 | -37.81 | 2 | Current
7080 | 1254 | 581 | A/7080/H/21/007/SK | EH-ANT-1ft-C13 | SIKLU COMMUNICATIONS | 0.3m,46dBi PARABOLIC | 46 | 0.3 | 0.7 | Cross Polar | 145 | -34.23 | 145 | -34.67 | 2 | Current
7080 | 1254 | 582 | A/7080/H/21/007/SK | EH-ANT-1ft-C13 | SIKLU COMMUNICATIONS | 0.3m,46dBi PARABOLIC | 46 | 0.3 | 0.7 | Cross Polar | 145.25 | -34.22 | 145.25 | -38.88 | 2 | Current
7080 | 1254 | 583 | A/7080/H/21/007/SK | EH-ANT-1ft-C13 | SIKLU COMMUNICATIONS | 0.3m,46dBi PARABOLIC | 46 | 0.3 | 0.7 | Cross Polar | 145.5 | -37.06 | 145.5 | -35.16 | 2 | Current
7080 | 1254 | 584 | A/7080/H/21/007/SK | EH-ANT-1ft-C13 | SIKLU COMMUNICATIONS | 0.3m,46dBi PARABOLIC | 46 | 0.3 | 0.7 | Cross Polar | 145.75 | -31.44 | 145.75 | -37.98 | 2 | Current
7080 | 1254 | 585 | A/7080/H/21/007/SK | EH-ANT-1ft-C13 | SIKLU COMMUNICATIONS | 0.3m,46dBi PARABOLIC | 46 | 0.3 | 0.7 | Cross Polar | 146 | -36.26 | 146 | -35.22 | 2 | Current
7080 | 1254 | 586 | A/7080/H/21/007/SK | EH-ANT-1ft-C13 | SIKLU COMMUNICATIONS | 0.3m,46dBi PARABOLIC | 46 | 0.3 | 0.7 | Cross Polar | 146.25 | -34.43 | 146.25 | -37.81 | 2 | Current
7080 | 1254 | 587 | A/7080/H/21/007/SK | EH-ANT-1ft-C13 | SIKLU COMMUNICATIONS | 0.3m,46dBi PARABOLIC | 46 | 0.3 | 0.7 | Cross Polar | 146.5 | -38.35 | 146.5 | -35.47 | 2 | Current
7080 | 1254 | 588 | A/7080/H/21/007/SK | EH-ANT-1ft-C13 | SIKLU COMMUNICATIONS | 0.3m,46dBi PARABOLIC | 46 | 0.3 | 0.7 | Cross Polar | 146.75 | -33.29 | 146.75 | -37.82 | 2 | Current
7080 | 1254 | 589 | A/7080/H/21/007/SK | EH-ANT-1ft-C13 | SIKLU COMMUNICATIONS | 0.3m,46dBi PARABOLIC | 46 | 0.3 | 0.7 | Cross Polar | 147 | -36.41 | 147 | -33.22 | 2 | Current
7080 | 1254 | 590 | A/7080/H/21/007/SK | EH-ANT-1ft-C13 | SIKLU COMMUNICATIONS | 0.3m,46dBi PARABOLIC | 46 | 0.3 | 0.7 | Cross Polar | 147.25 | -33.02 | 147.25 | -37.73 | 2 | Current
7080 | 1254 | 591 | A/7080/H/21/007/SK | EH-ANT-1ft-C13 | SIKLU COMMUNICATIONS | 0.3m,46dBi PARABOLIC | 46 | 0.3 | 0.7 | Cross Polar | 147.5 | -37.5 | 147.5 | -34.89 | 2 | Current
7080 | 1254 | 592 | A/7080/H/21/007/SK | EH-ANT-1ft-C13 | SIKLU COMMUNICATIONS | 0.3m,46dBi PARABOLIC | 46 | 0.3 | 0.7 | Cross Polar | 147.75 | -33.14 | 147.75 | -37.56 | 2 | Current
7080 | 1254 | 593 | A/7080/H/21/007/SK | EH-ANT-1ft-C13 | SIKLU COMMUNICATIONS | 0.3m,46dBi PARABOLIC | 46 | 0.3 | 0.7 | Cross Polar | 148 | -36.09 | 148 | -34.95 | 2 | Current
7080 | 1254 | 594 | A/7080/H/21/007/SK | EH-ANT-1ft-C13 | SIKLU COMMUNICATIONS | 0.3m,46dBi PARABOLIC | 46 | 0.3 | 0.7 | Cross Polar | 148.25 | -33.07 | 148.25 | -38.72 | 2 | Current
7080 | 1254 | 595 | A/7080/H/21/007/SK | EH-ANT-1ft-C13 | SIKLU COMMUNICATIONS | 0.3m,46dBi PARABOLIC | 46 | 0.3 | 0.7 | Cross Polar | 148.5 | -38.31 | 148.5 | -34.67 | 2 | Current
7080 | 1254 | 596 | A/7080/H/21/007/SK | EH-ANT-1ft-C13 | SIKLU COMMUNICATIONS | 0.3m,46dBi PARABOLIC | 46 | 0.3 | 0.7 | Cross Polar | 148.75 | -32.36 | 148.75 | -39.83 | 2 | Current
7080 | 1254 | 597 | A/7080/H/21/007/SK | EH-ANT-1ft-C13 | SIKLU COMMUNICATIONS | 0.3m,46dBi PARABOLIC | 46 | 0.3 | 0.7 | Cross Polar | 149 | -35.14 | 149 | -35.82 | 2 | Current
7080 | 1254 | 598 | A/7080/H/21/007/SK | EH-ANT-1ft-C13 | SIKLU COMMUNICATIONS | 0.3m,46dBi PARABOLIC | 46 | 0.3 | 0.7 | Cross Polar | 149.25 | -33.47 | 149.25 | -39.7 | 2 | Current
7080 | 1254 | 599 | A/7080/H/21/007/SK | EH-ANT-1ft-C13 | SIKLU COMMUNICATIONS | 0.3m,46dBi PARABOLIC | 46 | 0.3 | 0.7 | Cross Polar | 149.5 | -37.1 | 149.5 | -34.26 | 2 | Current
7080 | 1254 | 600 | A/7080/H/21/007/SK | EH-ANT-1ft-C13 | SIKLU COMMUNICATIONS | 0.3m,46dBi PARABOLIC | 46 | 0.3 | 0.7 | Cross Polar | 149.75 | -33.94 | 149.75 | -38.17 | 2 | Current
7080 | 1254 | 601 | A/7080/H/21/007/SK | EH-ANT-1ft-C13 | SIKLU COMMUNICATIONS | 0.3m,46dBi PARABOLIC | 46 | 0.3 | 0.7 | Cross Polar | 150 | -38.63 | 150 | -34.75 | 2 | Current
7080 | 1254 | 602 | A/7080/H/21/007/SK | EH-ANT-1ft-C13 | SIKLU COMMUNICATIONS | 0.3m,46dBi PARABOLIC | 46 | 0.3 | 0.7 | Cross Polar | 150.25 | -33.87 | 150.25 | -38.65 | 2 | Current
7080 | 1254 | 603 | A/7080/H/21/007/SK | EH-ANT-1ft-C13 | SIKLU COMMUNICATIONS | 0.3m,46dBi PARABOLIC | 46 | 0.3 | 0.7 | Cross Polar | 150.5 | -36.64 | 150.5 | -34.85 | 2 | Current
7080 | 1254 | 604 | A/7080/H/21/007/SK | EH-ANT-1ft-C13 | SIKLU COMMUNICATIONS | 0.3m,46dBi PARABOLIC | 46 | 0.3 | 0.7 | Cross Polar | 150.75 | -34.17 | 150.75 | -38.14 | 2 | Current
7080 | 1254 | 605 | A/7080/H/21/007/SK | EH-ANT-1ft-C13 | SIKLU COMMUNICATIONS | 0.3m,46dBi PARABOLIC | 46 | 0.3 | 0.7 | Cross Polar | 151 | -36.11 | 151 | -35.09 | 2 | Current
7080 | 1254 | 606 | A/7080/H/21/007/SK | EH-ANT-1ft-C13 | SIKLU COMMUNICATIONS | 0.3m,46dBi PARABOLIC | 46 | 0.3 | 0.7 | Cross Polar | 151.25 | -32.03 | 151.25 | -38.58 | 2 | Current
7080 | 1254 | 607 | A/7080/H/21/007/SK | EH-ANT-1ft-C13 | SIKLU COMMUNICATIONS | 0.3m,46dBi PARABOLIC | 46 | 0.3 | 0.7 | Cross Polar | 151.5 | -37.97 | 151.5 | -34.85 | 2 | Current
7080 | 1254 | 608 | A/7080/H/21/007/SK | EH-ANT-1ft-C13 | SIKLU COMMUNICATIONS | 0.3m,46dBi PARABOLIC | 46 | 0.3 | 0.7 | Cross Polar | 151.75 | -35.81 | 151.75 | -38.71 | 2 | Current
7080 | 1254 | 609 | A/7080/H/21/007/SK | EH-ANT-1ft-C13 | SIKLU COMMUNICATIONS | 0.3m,46dBi PARABOLIC | 46 | 0.3 | 0.7 | Cross Polar | 152 | -37.81 | 152 | -33.98 | 2 | Current
7080 | 1254 | 610 | A/7080/H/21/007/SK | EH-ANT-1ft-C13 | SIKLU COMMUNICATIONS | 0.3m,46dBi PARABOLIC | 46 | 0.3 | 0.7 | Cross Polar | 152.25 | -34.08 | 152.25 | -39.26 | 2 | Current
7080 | 1254 | 611 | A/7080/H/21/007/SK | EH-ANT-1ft-C13 | SIKLU COMMUNICATIONS | 0.3m,46dBi PARABOLIC | 46 | 0.3 | 0.7 | Cross Polar | 152.5 | -38.81 | 152.5 | -34.61 | 2 | Current
7080 | 1254 | 612 | A/7080/H/21/007/SK | EH-ANT-1ft-C13 | SIKLU COMMUNICATIONS | 0.3m,46dBi PARABOLIC | 46 | 0.3 | 0.7 | Cross Polar | 152.75 | -34.75 | 152.75 | -38.68 | 2 | Current
7080 | 1254 | 613 | A/7080/H/21/007/SK | EH-ANT-1ft-C13 | SIKLU COMMUNICATIONS | 0.3m,46dBi PARABOLIC | 46 | 0.3 | 0.7 | Cross Polar | 153 | -39.11 | 153 | -32.87 | 2 | Current
7080 | 1254 | 614 | A/7080/H/21/007/SK | EH-ANT-1ft-C13 | SIKLU COMMUNICATIONS | 0.3m,46dBi PARABOLIC | 46 | 0.3 | 0.7 | Cross Polar | 153.25 | -35.24 | 153.25 | -37.82 | 2 | Current
7080 | 1254 | 615 | A/7080/H/21/007/SK | EH-ANT-1ft-C13 | SIKLU COMMUNICATIONS | 0.3m,46dBi PARABOLIC | 46 | 0.3 | 0.7 | Cross Polar | 153.5 | -37.4 | 153.5 | -35.54 | 2 | Current
7080 | 1254 | 616 | A/7080/H/21/007/SK | EH-ANT-1ft-C13 | SIKLU COMMUNICATIONS | 0.3m,46dBi PARABOLIC | 46 | 0.3 | 0.7 | Cross Polar | 153.75 | -34.96 | 153.75 | -38.28 | 2 | Current
7080 | 1254 | 617 | A/7080/H/21/007/SK | EH-ANT-1ft-C13 | SIKLU COMMUNICATIONS | 0.3m,46dBi PARABOLIC | 46 | 0.3 | 0.7 | Cross Polar | 154 | -37.77 | 154 | -34.82 | 2 | Current
7080 | 1254 | 618 | A/7080/H/21/007/SK | EH-ANT-1ft-C13 | SIKLU COMMUNICATIONS | 0.3m,46dBi PARABOLIC | 46 | 0.3 | 0.7 | Cross Polar | 154.25 | -33.6 | 154.25 | -38.2 | 2 | Current
7080 | 1254 | 619 | A/7080/H/21/007/SK | EH-ANT-1ft-C13 | SIKLU COMMUNICATIONS | 0.3m,46dBi PARABOLIC | 46 | 0.3 | 0.7 | Cross Polar | 154.5 | -38.22 | 154.5 | -34.24 | 2 | Current
7080 | 1254 | 620 | A/7080/H/21/007/SK | EH-ANT-1ft-C13 | SIKLU COMMUNICATIONS | 0.3m,46dBi PARABOLIC | 46 | 0.3 | 0.7 | Cross Polar | 154.75 | -33.78 | 154.75 | -37.39 | 2 | Current
7080 | 1254 | 621 | A/7080/H/21/007/SK | EH-ANT-1ft-C13 | SIKLU COMMUNICATIONS | 0.3m,46dBi PARABOLIC | 46 | 0.3 | 0.7 | Cross Polar | 155 | -36.77 | 155 | -34.61 | 2 | Current
7080 | 1254 | 622 | A/7080/H/21/007/SK | EH-ANT-1ft-C13 | SIKLU COMMUNICATIONS | 0.3m,46dBi PARABOLIC | 46 | 0.3 | 0.7 | Cross Polar | 155.25 | -34.2 | 155.25 | -37.39 | 2 | Current
7080 | 1254 | 623 | A/7080/H/21/007/SK | EH-ANT-1ft-C13 | SIKLU COMMUNICATIONS | 0.3m,46dBi PARABOLIC | 46 | 0.3 | 0.7 | Cross Polar | 155.5 | -38.14 | 155.5 | -35.71 | 2 | Current
7080 | 1254 | 624 | A/7080/H/21/007/SK | EH-ANT-1ft-C13 | SIKLU COMMUNICATIONS | 0.3m,46dBi PARABOLIC | 46 | 0.3 | 0.7 | Cross Polar | 155.75 | -34.99 | 155.75 | -37.5 | 2 | Current
7080 | 1254 | 625 | A/7080/H/21/007/SK | EH-ANT-1ft-C13 | SIKLU COMMUNICATIONS | 0.3m,46dBi PARABOLIC | 46 | 0.3 | 0.7 | Cross Polar | 156 | -36.76 | 156 | -35.03 | 2 | Current
7080 | 1254 | 626 | A/7080/H/21/007/SK | EH-ANT-1ft-C13 | SIKLU COMMUNICATIONS | 0.3m,46dBi PARABOLIC | 46 | 0.3 | 0.7 | Cross Polar | 156.25 | -34.16 | 156.25 | -38.82 | 2 | Current
7080 | 1254 | 627 | A/7080/H/21/007/SK | EH-ANT-1ft-C13 | SIKLU COMMUNICATIONS | 0.3m,46dBi PARABOLIC | 46 | 0.3 | 0.7 | Cross Polar | 156.5 | -38.53 | 156.5 | -35.38 | 2 | Current
7080 | 1254 | 628 | A/7080/H/21/007/SK | EH-ANT-1ft-C13 | SIKLU COMMUNICATIONS | 0.3m,46dBi PARABOLIC | 46 | 0.3 | 0.7 | Cross Polar | 156.75 | -33.53 | 156.75 | -38.55 | 2 | Current
7080 | 1254 | 629 | A/7080/H/21/007/SK | EH-ANT-1ft-C13 | SIKLU COMMUNICATIONS | 0.3m,46dBi PARABOLIC | 46 | 0.3 | 0.7 | Cross Polar | 157 | -35.98 | 157 | -35.08 | 2 | Current
7080 | 1254 | 630 | A/7080/H/21/007/SK | EH-ANT-1ft-C13 | SIKLU COMMUNICATIONS | 0.3m,46dBi PARABOLIC | 46 | 0.3 | 0.7 | Cross Polar | 157.25 | -35.5 | 157.25 | -37.95 | 2 | Current
7080 | 1254 | 631 | A/7080/H/21/007/SK | EH-ANT-1ft-C13 | SIKLU COMMUNICATIONS | 0.3m,46dBi PARABOLIC | 46 | 0.3 | 0.7 | Cross Polar | 157.5 | -38.52 | 157.5 | -34.27 | 2 | Current
7080 | 1254 | 632 | A/7080/H/21/007/SK | EH-ANT-1ft-C13 | SIKLU COMMUNICATIONS | 0.3m,46dBi PARABOLIC | 46 | 0.3 | 0.7 | Cross Polar | 157.75 | -34.76 | 157.75 | -38.53 | 2 | Current
7080 | 1254 | 633 | A/7080/H/21/007/SK | EH-ANT-1ft-C13 | SIKLU COMMUNICATIONS | 0.3m,46dBi PARABOLIC | 46 | 0.3 | 0.7 | Cross Polar | 158 | -38.86 | 158 | -35.18 | 2 | Current
7080 | 1254 | 634 | A/7080/H/21/007/SK | EH-ANT-1ft-C13 | SIKLU COMMUNICATIONS | 0.3m,46dBi PARABOLIC | 46 | 0.3 | 0.7 | Cross Polar | 158.25 | -32.83 | 158.25 | -38.6 | 2 | Current
7080 | 1254 | 635 | A/7080/H/21/007/SK | EH-ANT-1ft-C13 | SIKLU COMMUNICATIONS | 0.3m,46dBi PARABOLIC | 46 | 0.3 | 0.7 | Cross Polar | 158.5 | -37.91 | 158.5 | -34.82 | 2 | Current
7080 | 1254 | 636 | A/7080/H/21/007/SK | EH-ANT-1ft-C13 | SIKLU COMMUNICATIONS | 0.3m,46dBi PARABOLIC | 46 | 0.3 | 0.7 | Cross Polar | 158.75 | -35.63 | 158.75 | -37.17 | 2 | Current
7080 | 1254 | 637 | A/7080/H/21/007/SK | EH-ANT-1ft-C13 | SIKLU COMMUNICATIONS | 0.3m,46dBi PARABOLIC | 46 | 0.3 | 0.7 | Cross Polar | 159 | -37.95 | 159 | -34.4 | 2 | Current
7080 | 1254 | 638 | A/7080/H/21/007/SK | EH-ANT-1ft-C13 | SIKLU COMMUNICATIONS | 0.3m,46dBi PARABOLIC | 46 | 0.3 | 0.7 | Cross Polar | 159.25 | -34.79 | 159.25 | -37.6 | 2 | Current
7080 | 1254 | 639 | A/7080/H/21/007/SK | EH-ANT-1ft-C13 | SIKLU COMMUNICATIONS | 0.3m,46dBi PARABOLIC | 46 | 0.3 | 0.7 | Cross Polar | 159.5 | -38.35 | 159.5 | -35.53 | 2 | Current
7080 | 1254 | 640 | A/7080/H/21/007/SK | EH-ANT-1ft-C13 | SIKLU COMMUNICATIONS | 0.3m,46dBi PARABOLIC | 46 | 0.3 | 0.7 | Cross Polar | 159.75 | -34.05 | 159.75 | -38.91 | 2 | Current
7080 | 1254 | 641 | A/7080/H/21/007/SK | EH-ANT-1ft-C13 | SIKLU COMMUNICATIONS | 0.3m,46dBi PARABOLIC | 46 | 0.3 | 0.7 | Cross Polar | 160 | -37.48 | 160 | -34.48 | 2 | Current
7080 | 1254 | 642 | A/7080/H/21/007/SK | EH-ANT-1ft-C13 | SIKLU COMMUNICATIONS | 0.3m,46dBi PARABOLIC | 46 | 0.3 | 0.7 | Cross Polar | 160.25 | -34.57 | 160.25 | -38.25 | 2 | Current
7080 | 1254 | 643 | A/7080/H/21/007/SK | EH-ANT-1ft-C13 | SIKLU COMMUNICATIONS | 0.3m,46dBi PARABOLIC | 46 | 0.3 | 0.7 | Cross Polar | 160.5 | -37.97 | 160.5 | -33.68 | 2 | Current
7080 | 1254 | 644 | A/7080/H/21/007/SK | EH-ANT-1ft-C13 | SIKLU COMMUNICATIONS | 0.3m,46dBi PARABOLIC | 46 | 0.3 | 0.7 | Cross Polar | 160.75 | -33.75 | 160.75 | -37.05 | 2 | Current
7080 | 1254 | 645 | A/7080/H/21/007/SK | EH-ANT-1ft-C13 | SIKLU COMMUNICATIONS | 0.3m,46dBi PARABOLIC | 46 | 0.3 | 0.7 | Cross Polar | 161 | -38.29 | 161 | -33.52 | 2 | Current
7080 | 1254 | 646 | A/7080/H/21/007/SK | EH-ANT-1ft-C13 | SIKLU COMMUNICATIONS | 0.3m,46dBi PARABOLIC | 46 | 0.3 | 0.7 | Cross Polar | 161.25 | -35.59 | 161.25 | -38.83 | 2 | Current
7080 | 1254 | 647 | A/7080/H/21/007/SK | EH-ANT-1ft-C13 | SIKLU COMMUNICATIONS | 0.3m,46dBi PARABOLIC | 46 | 0.3 | 0.7 | Cross Polar | 161.5 | -38.24 | 161.5 | -34.57 | 2 | Current
7080 | 1254 | 648 | A/7080/H/21/007/SK | EH-ANT-1ft-C13 | SIKLU COMMUNICATIONS | 0.3m,46dBi PARABOLIC | 46 | 0.3 | 0.7 | Cross Polar | 161.75 | -35.21 | 161.75 | -37.78 | 2 | Current
7080 | 1254 | 649 | A/7080/H/21/007/SK | EH-ANT-1ft-C13 | SIKLU COMMUNICATIONS | 0.3m,46dBi PARABOLIC | 46 | 0.3 | 0.7 | Cross Polar | 162 | -37.82 | 162 | -35.19 | 2 | Current
7080 | 1254 | 650 | A/7080/H/21/007/SK | EH-ANT-1ft-C13 | SIKLU COMMUNICATIONS | 0.3m,46dBi PARABOLIC | 46 | 0.3 | 0.7 | Cross Polar | 162.25 | -32.19 | 162.25 | -37.77 | 2 | Current
7080 | 1254 | 651 | A/7080/H/21/007/SK | EH-ANT-1ft-C13 | SIKLU COMMUNICATIONS | 0.3m,46dBi PARABOLIC | 46 | 0.3 | 0.7 | Cross Polar | 162.5 | -34.4 | 162.5 | -33.71 | 2 | Current
7080 | 1254 | 652 | A/7080/H/21/007/SK | EH-ANT-1ft-C13 | SIKLU COMMUNICATIONS | 0.3m,46dBi PARABOLIC | 46 | 0.3 | 0.7 | Cross Polar | 162.75 | -34.23 | 162.75 | -37.49 | 2 | Current
7080 | 1254 | 653 | A/7080/H/21/007/SK | EH-ANT-1ft-C13 | SIKLU COMMUNICATIONS | 0.3m,46dBi PARABOLIC | 46 | 0.3 | 0.7 | Cross Polar | 163 | -38.01 | 163 | -34.71 | 2 | Current
7080 | 1254 | 654 | A/7080/H/21/007/SK | EH-ANT-1ft-C13 | SIKLU COMMUNICATIONS | 0.3m,46dBi PARABOLIC | 46 | 0.3 | 0.7 | Cross Polar | 163.25 | -35.11 | 163.25 | -38.46 | 2 | Current
7080 | 1254 | 655 | A/7080/H/21/007/SK | EH-ANT-1ft-C13 | SIKLU COMMUNICATIONS | 0.3m,46dBi PARABOLIC | 46 | 0.3 | 0.7 | Cross Polar | 163.5 | -37.56 | 163.5 | -34.95 | 2 | Current
7080 | 1254 | 656 | A/7080/H/21/007/SK | EH-ANT-1ft-C13 | SIKLU COMMUNICATIONS | 0.3m,46dBi PARABOLIC | 46 | 0.3 | 0.7 | Cross Polar | 163.75 | -33.43 | 163.75 | -38.62 | 2 | Current
7080 | 1254 | 657 | A/7080/H/21/007/SK | EH-ANT-1ft-C13 | SIKLU COMMUNICATIONS | 0.3m,46dBi PARABOLIC | 46 | 0.3 | 0.7 | Cross Polar | 164 | -38.34 | 164 | -35.72 | 2 | Current
7080 | 1254 | 658 | A/7080/H/21/007/SK | EH-ANT-1ft-C13 | SIKLU COMMUNICATIONS | 0.3m,46dBi PARABOLIC | 46 | 0.3 | 0.7 | Cross Polar | 164.25 | -35.22 | 164.25 | -38.69 | 2 | Current
7080 | 1254 | 659 | A/7080/H/21/007/SK | EH-ANT-1ft-C13 | SIKLU COMMUNICATIONS | 0.3m,46dBi PARABOLIC | 46 | 0.3 | 0.7 | Cross Polar | 164.5 | -38.75 | 164.5 | -34.92 | 2 | Current
7080 | 1254 | 660 | A/7080/H/21/007/SK | EH-ANT-1ft-C13 | SIKLU COMMUNICATIONS | 0.3m,46dBi PARABOLIC | 46 | 0.3 | 0.7 | Cross Polar | 164.75 | -32.62 | 164.75 | -39.69 | 2 | Current
7080 | 1254 | 661 | A/7080/H/21/007/SK | EH-ANT-1ft-C13 | SIKLU COMMUNICATIONS | 0.3m,46dBi PARABOLIC | 46 | 0.3 | 0.7 | Cross Polar | 165 | -39.12 | 165 | -34.33 | 2 | Current
7080 | 1254 | 662 | A/7080/H/21/007/SK | EH-ANT-1ft-C13 | SIKLU COMMUNICATIONS | 0.3m,46dBi PARABOLIC | 46 | 0.3 | 0.7 | Cross Polar | 165.25 | -33.44 | 165.25 | -38.05 | 2 | Current
7080 | 1254 | 663 | A/7080/H/21/007/SK | EH-ANT-1ft-C13 | SIKLU COMMUNICATIONS | 0.3m,46dBi PARABOLIC | 46 | 0.3 | 0.7 | Cross Polar | 165.5 | -38.97 | 165.5 | -33.44 | 2 | Current
7080 | 1254 | 664 | A/7080/H/21/007/SK | EH-ANT-1ft-C13 | SIKLU COMMUNICATIONS | 0.3m,46dBi PARABOLIC | 46 | 0.3 | 0.7 | Cross Polar | 165.75 | -34.6 | 165.75 | -36.87 | 2 | Current
7080 | 1254 | 665 | A/7080/H/21/007/SK | EH-ANT-1ft-C13 | SIKLU COMMUNICATIONS | 0.3m,46dBi PARABOLIC | 46 | 0.3 | 0.7 | Cross Polar | 166 | -37.64 | 166 | -33.79 | 2 | Current
7080 | 1254 | 666 | A/7080/H/21/007/SK | EH-ANT-1ft-C13 | SIKLU COMMUNICATIONS | 0.3m,46dBi PARABOLIC | 46 | 0.3 | 0.7 | Cross Polar | 166.25 | -34.21 | 166.25 | -38.53 | 2 | Current
7080 | 1254 | 667 | A/7080/H/21/007/SK | EH-ANT-1ft-C13 | SIKLU COMMUNICATIONS | 0.3m,46dBi PARABOLIC | 46 | 0.3 | 0.7 | Cross Polar | 166.5 | -38.4 | 166.5 | -34.55 | 2 | Current
7080 | 1254 | 668 | A/7080/H/21/007/SK | EH-ANT-1ft-C13 | SIKLU COMMUNICATIONS | 0.3m,46dBi PARABOLIC | 46 | 0.3 | 0.7 | Cross Polar | 166.75 | -34.49 | 166.75 | -37.66 | 2 | Current
7080 | 1254 | 669 | A/7080/H/21/007/SK | EH-ANT-1ft-C13 | SIKLU COMMUNICATIONS | 0.3m,46dBi PARABOLIC | 46 | 0.3 | 0.7 | Cross Polar | 167 | -38.6 | 167 | -34.08 | 2 | Current
7080 | 1254 | 670 | A/7080/H/21/007/SK | EH-ANT-1ft-C13 | SIKLU COMMUNICATIONS | 0.3m,46dBi PARABOLIC | 46 | 0.3 | 0.7 | Cross Polar | 167.25 | -33.88 | 167.25 | -35.92 | 2 | Current
7080 | 1254 | 671 | A/7080/H/21/007/SK | EH-ANT-1ft-C13 | SIKLU COMMUNICATIONS | 0.3m,46dBi PARABOLIC | 46 | 0.3 | 0.7 | Cross Polar | 167.5 | -38.41 | 167.5 | -34 | 2 | Current
7080 | 1254 | 672 | A/7080/H/21/007/SK | EH-ANT-1ft-C13 | SIKLU COMMUNICATIONS | 0.3m,46dBi PARABOLIC | 46 | 0.3 | 0.7 | Cross Polar | 167.75 | -32.36 | 167.75 | -37.8 | 2 | Current
7080 | 1254 | 673 | A/7080/H/21/007/SK | EH-ANT-1ft-C13 | SIKLU COMMUNICATIONS | 0.3m,46dBi PARABOLIC | 46 | 0.3 | 0.7 | Cross Polar | 168 | -36.51 | 168 | -34.27 | 2 | Current
7080 | 1254 | 674 | A/7080/H/21/007/SK | EH-ANT-1ft-C13 | SIKLU COMMUNICATIONS | 0.3m,46dBi PARABOLIC | 46 | 0.3 | 0.7 | Cross Polar | 168.25 | -33.62 | 168.25 | -37.64 | 2 | Current
7080 | 1254 | 675 | A/7080/H/21/007/SK | EH-ANT-1ft-C13 | SIKLU COMMUNICATIONS | 0.3m,46dBi PARABOLIC | 46 | 0.3 | 0.7 | Cross Polar | 168.5 | -38.47 | 168.5 | -34.47 | 2 | Current
7080 | 1254 | 676 | A/7080/H/21/007/SK | EH-ANT-1ft-C13 | SIKLU COMMUNICATIONS | 0.3m,46dBi PARABOLIC | 46 | 0.3 | 0.7 | Cross Polar | 168.75 | -35.42 | 168.75 | -38.56 | 2 | Current
7080 | 1254 | 677 | A/7080/H/21/007/SK | EH-ANT-1ft-C13 | SIKLU COMMUNICATIONS | 0.3m,46dBi PARABOLIC | 46 | 0.3 | 0.7 | Cross Polar | 169 | -38.41 | 169 | -33.89 | 2 | Current
7080 | 1254 | 678 | A/7080/H/21/007/SK | EH-ANT-1ft-C13 | SIKLU COMMUNICATIONS | 0.3m,46dBi PARABOLIC | 46 | 0.3 | 0.7 | Cross Polar | 169.25 | -33.67 | 169.25 | -37.74 | 2 | Current
7080 | 1254 | 679 | A/7080/H/21/007/SK | EH-ANT-1ft-C13 | SIKLU COMMUNICATIONS | 0.3m,46dBi PARABOLIC | 46 | 0.3 | 0.7 | Cross Polar | 169.5 | -36.41 | 169.5 | -33.71 | 2 | Current
7080 | 1254 | 680 | A/7080/H/21/007/SK | EH-ANT-1ft-C13 | SIKLU COMMUNICATIONS | 0.3m,46dBi PARABOLIC | 46 | 0.3 | 0.7 | Cross Polar | 169.75 | -31.3 | 169.75 | -38.84 | 2 | Current
7080 | 1254 | 681 | A/7080/H/21/007/SK | EH-ANT-1ft-C13 | SIKLU COMMUNICATIONS | 0.3m,46dBi PARABOLIC | 46 | 0.3 | 0.7 | Cross Polar | 170 | -35.79 | 170 | -34.73 | 2 | Current
7080 | 1254 | 682 | A/7080/H/21/007/SK | EH-ANT-1ft-C13 | SIKLU COMMUNICATIONS | 0.3m,46dBi PARABOLIC | 46 | 0.3 | 0.7 | Cross Polar | 170.25 | -32.83 | 170.25 | -39.32 | 2 | Current
7080 | 1254 | 683 | A/7080/H/21/007/SK | EH-ANT-1ft-C13 | SIKLU COMMUNICATIONS | 0.3m,46dBi PARABOLIC | 46 | 0.3 | 0.7 | Cross Polar | 170.5 | -39.21 | 170.5 | -34.57 | 2 | Current
7080 | 1254 | 684 | A/7080/H/21/007/SK | EH-ANT-1ft-C13 | SIKLU COMMUNICATIONS | 0.3m,46dBi PARABOLIC | 46 | 0.3 | 0.7 | Cross Polar | 170.75 | -34.9 | 170.75 | -37.08 | 2 | Current
7080 | 1254 | 685 | A/7080/H/21/007/SK | EH-ANT-1ft-C13 | SIKLU COMMUNICATIONS | 0.3m,46dBi PARABOLIC | 46 | 0.3 | 0.7 | Cross Polar | 171 | -37.03 | 171 | -34.05 | 2 | Current
7080 | 1254 | 686 | A/7080/H/21/007/SK | EH-ANT-1ft-C13 | SIKLU COMMUNICATIONS | 0.3m,46dBi PARABOLIC | 46 | 0.3 | 0.7 | Cross Polar | 171.25 | -34.04 | 171.25 | -37.62 | 2 | Current
7080 | 1254 | 687 | A/7080/H/21/007/SK | EH-ANT-1ft-C13 | SIKLU COMMUNICATIONS | 0.3m,46dBi PARABOLIC | 46 | 0.3 | 0.7 | Cross Polar | 171.5 | -38.09 | 171.5 | -34.59 | 2 | Current
7080 | 1254 | 688 | A/7080/H/21/007/SK | EH-ANT-1ft-C13 | SIKLU COMMUNICATIONS | 0.3m,46dBi PARABOLIC | 46 | 0.3 | 0.7 | Cross Polar | 171.75 | -35.57 | 171.75 | -38.34 | 2 | Current
7080 | 1254 | 689 | A/7080/H/21/007/SK | EH-ANT-1ft-C13 | SIKLU COMMUNICATIONS | 0.3m,46dBi PARABOLIC | 46 | 0.3 | 0.7 | Cross Polar | 172 | -38.99 | 172 | -34.35 | 2 | Current
7080 | 1254 | 690 | A/7080/H/21/007/SK | EH-ANT-1ft-C13 | SIKLU COMMUNICATIONS | 0.3m,46dBi PARABOLIC | 46 | 0.3 | 0.7 | Cross Polar | 172.25 | -34.91 | 172.25 | -38.22 | 2 | Current
7080 | 1254 | 691 | A/7080/H/21/007/SK | EH-ANT-1ft-C13 | SIKLU COMMUNICATIONS | 0.3m,46dBi PARABOLIC | 46 | 0.3 | 0.7 | Cross Polar | 172.5 | -37.33 | 172.5 | -34.5 | 2 | Current
7080 | 1254 | 692 | A/7080/H/21/007/SK | EH-ANT-1ft-C13 | SIKLU COMMUNICATIONS | 0.3m,46dBi PARABOLIC | 46 | 0.3 | 0.7 | Cross Polar | 172.75 | -34.5 | 172.75 | -38.11 | 2 | Current
7080 | 1254 | 693 | A/7080/H/21/007/SK | EH-ANT-1ft-C13 | SIKLU COMMUNICATIONS | 0.3m,46dBi PARABOLIC | 46 | 0.3 | 0.7 | Cross Polar | 173 | -39.34 | 173 | -35.08 | 2 | Current
7080 | 1254 | 694 | A/7080/H/21/007/SK | EH-ANT-1ft-C13 | SIKLU COMMUNICATIONS | 0.3m,46dBi PARABOLIC | 46 | 0.3 | 0.7 | Cross Polar | 173.25 | -35.22 | 173.25 | -37.72 | 2 | Current
7080 | 1254 | 695 | A/7080/H/21/007/SK | EH-ANT-1ft-C13 | SIKLU COMMUNICATIONS | 0.3m,46dBi PARABOLIC | 46 | 0.3 | 0.7 | Cross Polar | 173.5 | -37.48 | 173.5 | -34.54 | 2 | Current
7080 | 1254 | 696 | A/7080/H/21/007/SK | EH-ANT-1ft-C13 | SIKLU COMMUNICATIONS | 0.3m,46dBi PARABOLIC | 46 | 0.3 | 0.7 | Cross Polar | 173.75 | -34.41 | 173.75 | -38.29 | 2 | Current
7080 | 1254 | 697 | A/7080/H/21/007/SK | EH-ANT-1ft-C13 | SIKLU COMMUNICATIONS | 0.3m,46dBi PARABOLIC | 46 | 0.3 | 0.7 | Cross Polar | 174 | -37.24 | 174 | -34.99 | 2 | Current
7080 | 1254 | 698 | A/7080/H/21/007/SK | EH-ANT-1ft-C13 | SIKLU COMMUNICATIONS | 0.3m,46dBi PARABOLIC | 46 | 0.3 | 0.7 | Cross Polar | 174.25 | -33.07 | 174.25 | -38.41 | 2 | Current
7080 | 1254 | 699 | A/7080/H/21/007/SK | EH-ANT-1ft-C13 | SIKLU COMMUNICATIONS | 0.3m,46dBi PARABOLIC | 46 | 0.3 | 0.7 | Cross Polar | 174.5 | -38.69 | 174.5 | -33.11 | 2 | Current
7080 | 1254 | 700 | A/7080/H/21/007/SK | EH-ANT-1ft-C13 | SIKLU COMMUNICATIONS | 0.3m,46dBi PARABOLIC | 46 | 0.3 | 0.7 | Cross Polar | 174.75 | -35.23 | 174.75 | -35.8 | 2 | Current
7080 | 1254 | 701 | A/7080/H/21/007/SK | EH-ANT-1ft-C13 | SIKLU COMMUNICATIONS | 0.3m,46dBi PARABOLIC | 46 | 0.3 | 0.7 | Cross Polar | 175 | -38.05 | 175 | -33.28 | 2 | Current
7080 | 1254 | 702 | A/7080/H/21/007/SK | EH-ANT-1ft-C13 | SIKLU COMMUNICATIONS | 0.3m,46dBi PARABOLIC | 46 | 0.3 | 0.7 | Cross Polar | 175.25 | -35.02 | 175.25 | -39.16 | 2 | Current
7080 | 1254 | 703 | A/7080/H/21/007/SK | EH-ANT-1ft-C13 | SIKLU COMMUNICATIONS | 0.3m,46dBi PARABOLIC | 46 | 0.3 | 0.7 | Cross Polar | 175.5 | -38.26 | 175.5 | -35.11 | 2 | Current
7080 | 1254 | 704 | A/7080/H/21/007/SK | EH-ANT-1ft-C13 | SIKLU COMMUNICATIONS | 0.3m,46dBi PARABOLIC | 46 | 0.3 | 0.7 | Cross Polar | 175.75 | -35.28 | 175.75 | -38.72 | 2 | Current
7080 | 1254 | 705 | A/7080/H/21/007/SK | EH-ANT-1ft-C13 | SIKLU COMMUNICATIONS | 0.3m,46dBi PARABOLIC | 46 | 0.3 | 0.7 | Cross Polar | 176 | -40.19 | 176 | -34.33 | 2 | Current
7080 | 1254 | 706 | A/7080/H/21/007/SK | EH-ANT-1ft-C13 | SIKLU COMMUNICATIONS | 0.3m,46dBi PARABOLIC | 46 | 0.3 | 0.7 | Cross Polar | 176.25 | -33.01 | 176.25 | -34.69 | 2 | Current
7080 | 1254 | 707 | A/7080/H/21/007/SK | EH-ANT-1ft-C13 | SIKLU COMMUNICATIONS | 0.3m,46dBi PARABOLIC | 46 | 0.3 | 0.7 | Cross Polar | 176.5 | -37.71 | 176.5 | -38.77 | 2 | Current
7080 | 1254 | 708 | A/7080/H/21/007/SK | EH-ANT-1ft-C13 | SIKLU COMMUNICATIONS | 0.3m,46dBi PARABOLIC | 46 | 0.3 | 0.7 | Cross Polar | 176.75 | -35.48 | 176.75 | -35.06 | 2 | Current
7080 | 1254 | 709 | A/7080/H/21/007/SK | EH-ANT-1ft-C13 | SIKLU COMMUNICATIONS | 0.3m,46dBi PARABOLIC | 46 | 0.3 | 0.7 | Cross Polar | 177 | -32.63 | 177 | -37.77 | 2 | Current
7080 | 1254 | 710 | A/7080/H/21/007/SK | EH-ANT-1ft-C13 | SIKLU COMMUNICATIONS | 0.3m,46dBi PARABOLIC | 46 | 0.3 | 0.7 | Cross Polar | 177.25 | -37.88 | 177.25 | -34.1 | 2 | Current
7080 | 1254 | 711 | A/7080/H/21/007/SK | EH-ANT-1ft-C13 | SIKLU COMMUNICATIONS | 0.3m,46dBi PARABOLIC | 46 | 0.3 | 0.7 | Cross Polar | 177.5 | -34.93 | 177.5 | -38.97 | 2 | Current
7080 | 1254 | 712 | A/7080/H/21/007/SK | EH-ANT-1ft-C13 | SIKLU COMMUNICATIONS | 0.3m,46dBi PARABOLIC | 46 | 0.3 | 0.7 | Cross Polar | 177.75 | -38.37 | 177.75 | -34.73 | 2 | Current
7080 | 1254 | 713 | A/7080/H/21/007/SK | EH-ANT-1ft-C13 | SIKLU COMMUNICATIONS | 0.3m,46dBi PARABOLIC | 46 | 0.3 | 0.7 | Cross Polar | 178 | -33.52 | 178 | -38.58 | 2 | Current
7080 | 1254 | 714 | A/7080/H/21/007/SK | EH-ANT-1ft-C13 | SIKLU COMMUNICATIONS | 0.3m,46dBi PARABOLIC | 46 | 0.3 | 0.7 | Cross Polar | 178.25 | -36.76 | 178.25 | -34.6 | 2 | Current
7080 | 1254 | 715 | A/7080/H/21/007/SK | EH-ANT-1ft-C13 | SIKLU COMMUNICATIONS | 0.3m,46dBi PARABOLIC | 46 | 0.3 | 0.7 | Cross Polar | 178.5 | -34.6 | 178.5 | -39.16 | 2 | Current
7080 | 1254 | 716 | A/7080/H/21/007/SK | EH-ANT-1ft-C13 | SIKLU COMMUNICATIONS | 0.3m,46dBi PARABOLIC | 46 | 0.3 | 0.7 | Cross Polar | 178.75 | -38.33 | 178.75 | -35.04 | 2 | Current
7080 | 1254 | 717 | A/7080/H/21/007/SK | EH-ANT-1ft-C13 | SIKLU COMMUNICATIONS | 0.3m,46dBi PARABOLIC | 46 | 0.3 | 0.7 | Cross Polar | 179 | -34.5 | 179 | -38.92 | 2 | Current
7080 | 1254 | 718 | A/7080/H/21/007/SK | EH-ANT-1ft-C13 | SIKLU COMMUNICATIONS | 0.3m,46dBi PARABOLIC | 46 | 0.3 | 0.7 | Cross Polar | 179.25 | -35.49 | 179.25 | -35.19 | 2 | Current
7080 | 1254 | 719 | A/7080/H/21/007/SK | EH-ANT-1ft-C13 | SIKLU COMMUNICATIONS | 0.3m,46dBi PARABOLIC | 46 | 0.3 | 0.7 | Cross Polar | 179.5 | -33.43 | 179.5 | -37.76 | 2 | Current
7080 | 1254 | 720 | A/7080/H/21/007/SK | EH-ANT-1ft-C13 | SIKLU COMMUNICATIONS | 0.3m,46dBi PARABOLIC | 46 | 0.3 | 0.7 | Cross Polar | 179.75 | -38.45 | 179.75 | -35.1 | 2 | Current
7080 | 1254 | 721 | A/7080/H/21/007/SK | EH-ANT-1ft-C13 | SIKLU COMMUNICATIONS | 0.3m,46dBi PARABOLIC | 46 | 0.3 | 0.7 | Cross Polar | 180 | -35.31 | 180 | -38.33 | 2 | Current
06GU | 1255 | 1 | A/06GU/H/21/008/RF | SLX3-W60 | RFS | 0.9m,33.2dBi PARABOLIC | 33.2 | 0.9 | 3 | Cross Polar | 0 | 33.2 | 0 | 2.2 | 3 | Current
06GU | 1255 | 2 | A/06GU/H/21/008/RF | SLX3-W60 | RFS | 0.9m,33.2dBi PARABOLIC | 33.2 | 0.9 | 3 | Cross Polar | 0.7 | 32.7 | 3 | 2.2 | 3 | Current
06GU | 1255 | 3 | A/06GU/H/21/008/RF | SLX3-W60 | RFS | 0.9m,33.2dBi PARABOLIC | 33.2 | 0.9 | 3 | Cross Polar | 1 | 32.2 | 9 | -12.8 | 3 | Current
06GU | 1255 | 4 | A/06GU/H/21/008/RF | SLX3-W60 | RFS | 0.9m,33.2dBi PARABOLIC | 33.2 | 0.9 | 3 | Cross Polar | 1.2 | 31.7 | 17 | -17.3 | 3 | Current
06GU | 1255 | 5 | A/06GU/H/21/008/RF | SLX3-W60 | RFS | 0.9m,33.2dBi PARABOLIC | 33.2 | 0.9 | 3 | Cross Polar | 1.4 | 31.2 | 23 | -17.8 | 3 | Current
06GU | 1255 | 6 | A/06GU/H/21/008/RF | SLX3-W60 | RFS | 0.9m,33.2dBi PARABOLIC | 33.2 | 0.9 | 3 | Cross Polar | 1.6 | 30.7 | 32 | -23.8 | 3 | Current
06GU | 1255 | 7 | A/06GU/H/21/008/RF | SLX3-W60 | RFS | 0.9m,33.2dBi PARABOLIC | 33.2 | 0.9 | 3 | Cross Polar | 1.7 | 30.2 | 54 | -23.8 | 3 | Current
06GU | 1255 | 8 | A/06GU/H/21/008/RF | SLX3-W60 | RFS | 0.9m,33.2dBi PARABOLIC | 33.2 | 0.9 | 3 | Cross Polar | 1.9 | 29.7 | 56.5 | -25.8 | 3 | Current
06GU | 1255 | 9 | A/06GU/H/21/008/RF | SLX3-W60 | RFS | 0.9m,33.2dBi PARABOLIC | 33.2 | 0.9 | 3 | Cross Polar | 2 | 29.2 | 83.5 | -26.8 | 3 | Current
06GU | 1255 | 10 | A/06GU/H/21/008/RF | SLX3-W60 | RFS | 0.9m,33.2dBi PARABOLIC | 33.2 | 0.9 | 3 | Cross Polar | 2.1 | 28.7 | 100 | -33.8 | 3 | Current
06GU | 1255 | 11 | A/06GU/H/21/008/RF | SLX3-W60 | RFS | 0.9m,33.2dBi PARABOLIC | 33.2 | 0.9 | 3 | Cross Polar | 2.2 | 28.2 | 180 | -33.8 | 3 | Current
06GU | 1255 | 12 | A/06GU/H/21/008/RF | SLX3-W60 | RFS | 0.9m,33.2dBi PARABOLIC | 33.2 | 0.9 | 3 | Cross Polar | 2.3 | 27.7 |  |  | 3 | Current
06GU | 1255 | 13 | A/06GU/H/21/008/RF | SLX3-W60 | RFS | 0.9m,33.2dBi PARABOLIC | 33.2 | 0.9 | 3 | Cross Polar | 2.5 | 27.2 |  |  | 3 | Current
06GU | 1255 | 14 | A/06GU/H/21/008/RF | SLX3-W60 | RFS | 0.9m,33.2dBi PARABOLIC | 33.2 | 0.9 | 3 | Cross Polar | 2.6 | 26.2 |  |  | 3 | Current
06GU | 1255 | 15 | A/06GU/H/21/008/RF | SLX3-W60 | RFS | 0.9m,33.2dBi PARABOLIC | 33.2 | 0.9 | 3 | Cross Polar | 2.7 | 25.7 |  |  | 3 | Current
06GU | 1255 | 16 | A/06GU/H/21/008/RF | SLX3-W60 | RFS | 0.9m,33.2dBi PARABOLIC | 33.2 | 0.9 | 3 | Cross Polar | 2.8 | 25.2 |  |  | 3 | Current
06GU | 1255 | 17 | A/06GU/H/21/008/RF | SLX3-W60 | RFS | 0.9m,33.2dBi PARABOLIC | 33.2 | 0.9 | 3 | Cross Polar | 2.9 | 24.7 |  |  | 3 | Current
06GU | 1255 | 18 | A/06GU/H/21/008/RF | SLX3-W60 | RFS | 0.9m,33.2dBi PARABOLIC | 33.2 | 0.9 | 3 | Cross Polar | 3 | 24.2 |  |  | 3 | Current
06GU | 1255 | 19 | A/06GU/H/21/008/RF | SLX3-W60 | RFS | 0.9m,33.2dBi PARABOLIC | 33.2 | 0.9 | 3 | Cross Polar | 3.1 | 23.7 |  |  | 3 | Current
06GU | 1255 | 20 | A/06GU/H/21/008/RF | SLX3-W60 | RFS | 0.9m,33.2dBi PARABOLIC | 33.2 | 0.9 | 3 | Cross Polar | 3.2 | 22.7 |  |  | 3 | Current
06GU | 1255 | 21 | A/06GU/H/21/008/RF | SLX3-W60 | RFS | 0.9m,33.2dBi PARABOLIC | 33.2 | 0.9 | 3 | Cross Polar | 3.3 | 22.2 |  |  | 3 | Current
06GU | 1255 | 22 | A/06GU/H/21/008/RF | SLX3-W60 | RFS | 0.9m,33.2dBi PARABOLIC | 33.2 | 0.9 | 3 | Cross Polar | 3.4 | 21.7 |  |  | 3 | Current
06GU | 1255 | 23 | A/06GU/H/21/008/RF | SLX3-W60 | RFS | 0.9m,33.2dBi PARABOLIC | 33.2 | 0.9 | 3 | Cross Polar | 3.5 | 20.7 |  |  | 3 | Current
06GU | 1255 | 24 | A/06GU/H/21/008/RF | SLX3-W60 | RFS | 0.9m,33.2dBi PARABOLIC | 33.2 | 0.9 | 3 | Cross Polar | 3.6 | 20.2 |  |  | 3 | Current
06GU | 1255 | 25 | A/06GU/H/21/008/RF | SLX3-W60 | RFS | 0.9m,33.2dBi PARABOLIC | 33.2 | 0.9 | 3 | Cross Polar | 3.7 | 19.2 |  |  | 3 | Current
06GU | 1255 | 26 | A/06GU/H/21/008/RF | SLX3-W60 | RFS | 0.9m,33.2dBi PARABOLIC | 33.2 | 0.9 | 3 | Cross Polar | 3.8 | 18.7 |  |  | 3 | Current
06GU | 1255 | 27 | A/06GU/H/21/008/RF | SLX3-W60 | RFS | 0.9m,33.2dBi PARABOLIC | 33.2 | 0.9 | 3 | Cross Polar | 3.9 | 17.7 |  |  | 3 | Current
06GU | 1255 | 28 | A/06GU/H/21/008/RF | SLX3-W60 | RFS | 0.9m,33.2dBi PARABOLIC | 33.2 | 0.9 | 3 | Cross Polar | 6.8 | 17.7 |  |  | 3 | Current
06GU | 1255 | 29 | A/06GU/H/21/008/RF | SLX3-W60 | RFS | 0.9m,33.2dBi PARABOLIC | 33.2 | 0.9 | 3 | Cross Polar | 8.2 | 12.8 |  |  | 3 | Current
06GU | 1255 | 30 | A/06GU/H/21/008/RF | SLX3-W60 | RFS | 0.9m,33.2dBi PARABOLIC | 33.2 | 0.9 | 3 | Cross Polar | 9.5 | 6.7 |  |  | 3 | Current
06GU | 1255 | 31 | A/06GU/H/21/008/RF | SLX3-W60 | RFS | 0.9m,33.2dBi PARABOLIC | 33.2 | 0.9 | 3 | Cross Polar | 13.5 | 5.2 |  |  | 3 | Current
06GU | 1255 | 32 | A/06GU/H/21/008/RF | SLX3-W60 | RFS | 0.9m,33.2dBi PARABOLIC | 33.2 | 0.9 | 3 | Cross Polar | 17 | 2.7 |  |  | 3 | Current
06GU | 1255 | 33 | A/06GU/H/21/008/RF | SLX3-W60 | RFS | 0.9m,33.2dBi PARABOLIC | 33.2 | 0.9 | 3 | Cross Polar | 20 | -3.3 |  |  | 3 | Current
06GU | 1255 | 34 | A/06GU/H/21/008/RF | SLX3-W60 | RFS | 0.9m,33.2dBi PARABOLIC | 33.2 | 0.9 | 3 | Cross Polar | 22.5 | -3.3 |  |  | 3 | Current
06GU | 1255 | 35 | A/06GU/H/21/008/RF | SLX3-W60 | RFS | 0.9m,33.2dBi PARABOLIC | 33.2 | 0.9 | 3 | Cross Polar | 34 | -10.3 |  |  | 3 | Current
06GU | 1255 | 36 | A/06GU/H/21/008/RF | SLX3-W60 | RFS | 0.9m,33.2dBi PARABOLIC | 33.2 | 0.9 | 3 | Cross Polar | 41.5 | -10.8 |  |  | 3 | Current
06GU | 1255 | 37 | A/06GU/H/21/008/RF | SLX3-W60 | RFS | 0.9m,33.2dBi PARABOLIC | 33.2 | 0.9 | 3 | Cross Polar | 55.5 | -10.8 |  |  | 3 | Current
06GU | 1255 | 38 | A/06GU/H/21/008/RF | SLX3-W60 | RFS | 0.9m,33.2dBi PARABOLIC | 33.2 | 0.9 | 3 | Cross Polar | 67.5 | -20.3 |  |  | 3 | Current
06GU | 1255 | 39 | A/06GU/H/21/008/RF | SLX3-W60 | RFS | 0.9m,33.2dBi PARABOLIC | 33.2 | 0.9 | 3 | Cross Polar | 72.5 | -20.8 |  |  | 3 | Current
06GU | 1255 | 40 | A/06GU/H/21/008/RF | SLX3-W60 | RFS | 0.9m,33.2dBi PARABOLIC | 33.2 | 0.9 | 3 | Cross Polar | 81.7 | -27.1 |  |  | 3 | Current
06GU | 1255 | 41 | A/06GU/H/21/008/RF | SLX3-W60 | RFS | 0.9m,33.2dBi PARABOLIC | 33.2 | 0.9 | 3 | Cross Polar | 100 | -30.8 |  |  | 3 | Current
06GU | 1255 | 42 | A/06GU/H/21/008/RF | SLX3-W60 | RFS | 0.9m,33.2dBi PARABOLIC | 33.2 | 0.9 | 3 | Cross Polar | 180 | -30.8 |  |  | 3 | Current
13 | 1256 | 1 | A/13/H/21/009/RF | SB2-127CB | RFS | 0.6m,36.7dBi PARABOLIC | 36.7 | 0.6 | 2.7 | Cross Polar | 0 | 36.7 | 0 | 6.7 | 3 | Current
13 | 1256 | 2 | A/13/H/21/009/RF | SB2-127CB | RFS | 0.6m,36.7dBi PARABOLIC | 36.7 | 0.6 | 2.7 | Cross Polar | 0.7 | 35.7 | 2.7 | 6.7 | 3 | Current
13 | 1256 | 3 | A/13/H/21/009/RF | SB2-127CB | RFS | 0.6m,36.7dBi PARABOLIC | 36.7 | 0.6 | 2.7 | Cross Polar | 1 | 34.7 | 3.8 | -4.9 | 3 | Current
13 | 1256 | 4 | A/13/H/21/009/RF | SB2-127CB | RFS | 0.6m,36.7dBi PARABOLIC | 36.7 | 0.6 | 2.7 | Cross Polar | 1.2 | 33.7 | 6.4 | -6.5 | 3 | Current
13 | 1256 | 5 | A/13/H/21/009/RF | SB2-127CB | RFS | 0.6m,36.7dBi PARABOLIC | 36.7 | 0.6 | 2.7 | Cross Polar | 1.4 | 32.7 | 9.5 | -17.1 | 3 | Current
13 | 1256 | 6 | A/13/H/21/009/RF | SB2-127CB | RFS | 0.6m,36.7dBi PARABOLIC | 36.7 | 0.6 | 2.7 | Cross Polar | 1.6 | 31.7 | 22.1 | -20.3 | 3 | Current
13 | 1256 | 7 | A/13/H/21/009/RF | SB2-127CB | RFS | 0.6m,36.7dBi PARABOLIC | 36.7 | 0.6 | 2.7 | Cross Polar | 1.7 | 30.7 | 42 | -23.8 | 3 | Current
13 | 1256 | 8 | A/13/H/21/009/RF | SB2-127CB | RFS | 0.6m,36.7dBi PARABOLIC | 36.7 | 0.6 | 2.7 | Cross Polar | 1.9 | 29.7 | 90 | -25.3 | 3 | Current
13 | 1256 | 9 | A/13/H/21/009/RF | SB2-127CB | RFS | 0.6m,36.7dBi PARABOLIC | 36.7 | 0.6 | 2.7 | Cross Polar | 2 | 28.7 | 180 | -25.3 | 3 | Current
13 | 1256 | 10 | A/13/H/21/009/RF | SB2-127CB | RFS | 0.6m,36.7dBi PARABOLIC | 36.7 | 0.6 | 2.7 | Cross Polar | 2.1 | 27.7 |  |  | 3 | Current
13 | 1256 | 11 | A/13/H/21/009/RF | SB2-127CB | RFS | 0.6m,36.7dBi PARABOLIC | 36.7 | 0.6 | 2.7 | Cross Polar | 2.2 | 26.7 |  |  | 3 | Current
13 | 1256 | 12 | A/13/H/21/009/RF | SB2-127CB | RFS | 0.6m,36.7dBi PARABOLIC | 36.7 | 0.6 | 2.7 | Cross Polar | 2.3 | 25.7 |  |  | 3 | Current
13 | 1256 | 13 | A/13/H/21/009/RF | SB2-127CB | RFS | 0.6m,36.7dBi PARABOLIC | 36.7 | 0.6 | 2.7 | Cross Polar | 2.4 | 24.7 |  |  | 3 | Current
13 | 1256 | 14 | A/13/H/21/009/RF | SB2-127CB | RFS | 0.6m,36.7dBi PARABOLIC | 36.7 | 0.6 | 2.7 | Cross Polar | 2.5 | 23.7 |  |  | 3 | Current
13 | 1256 | 15 | A/13/H/21/009/RF | SB2-127CB | RFS | 0.6m,36.7dBi PARABOLIC | 36.7 | 0.6 | 2.7 | Cross Polar | 3.8 | 23.6 |  |  | 3 | Current
13 | 1256 | 16 | A/13/H/21/009/RF | SB2-127CB | RFS | 0.6m,36.7dBi PARABOLIC | 36.7 | 0.6 | 2.7 | Cross Polar | 5 | 20.7 |  |  | 3 | Current
13 | 1256 | 17 | A/13/H/21/009/RF | SB2-127CB | RFS | 0.6m,36.7dBi PARABOLIC | 36.7 | 0.6 | 2.7 | Cross Polar | 6.2 | 14 |  |  | 3 | Current
13 | 1256 | 18 | A/13/H/21/009/RF | SB2-127CB | RFS | 0.6m,36.7dBi PARABOLIC | 36.7 | 0.6 | 2.7 | Cross Polar | 11.1 | 8.5 |  |  | 3 | Current
13 | 1256 | 19 | A/13/H/21/009/RF | SB2-127CB | RFS | 0.6m,36.7dBi PARABOLIC | 36.7 | 0.6 | 2.7 | Cross Polar | 13.2 | 4.9 |  |  | 3 | Current
13 | 1256 | 20 | A/13/H/21/009/RF | SB2-127CB | RFS | 0.6m,36.7dBi PARABOLIC | 36.7 | 0.6 | 2.7 | Cross Polar | 27.1 | -1.3 |  |  | 3 | Current
13 | 1256 | 21 | A/13/H/21/009/RF | SB2-127CB | RFS | 0.6m,36.7dBi PARABOLIC | 36.7 | 0.6 | 2.7 | Cross Polar | 30.3 | -2.4 |  |  | 3 | Current
13 | 1256 | 22 | A/13/H/21/009/RF | SB2-127CB | RFS | 0.6m,36.7dBi PARABOLIC | 36.7 | 0.6 | 2.7 | Cross Polar | 31.9 | -2.5 |  |  | 3 | Current
13 | 1256 | 23 | A/13/H/21/009/RF | SB2-127CB | RFS | 0.6m,36.7dBi PARABOLIC | 36.7 | 0.6 | 2.7 | Cross Polar | 65 | -5.3 |  |  | 3 | Current
13 | 1256 | 24 | A/13/H/21/009/RF | SB2-127CB | RFS | 0.6m,36.7dBi PARABOLIC | 36.7 | 0.6 | 2.7 | Cross Polar | 95 | -25.3 |  |  | 3 | Current
13 | 1256 | 25 | A/13/H/21/009/RF | SB2-127CB | RFS | 0.6m,36.7dBi PARABOLIC | 36.7 | 0.6 | 2.7 | Cross Polar | 180 | -25.3 |  |  | 3 | Current
13 | 1257 | 1 | A/13/H/21/010/FI | THP 03 127S | FAINI TELCOMMUNICATION SYSTEMS | 0.3m,31.3dBi PARABOLIC | 31.3 | 0.3 | 4.6 | Cross Polar | 0 | 31.3 | 0 | 1.3 | 3 | Current
13 | 1257 | 2 | A/13/H/21/010/FI | THP 03 127S | FAINI TELCOMMUNICATION SYSTEMS | 0.3m,31.3dBi PARABOLIC | 31.3 | 0.3 | 4.6 | Cross Polar | 2.3 | 28.3 | 5 | 1.3 | 3 | Current
13 | 1257 | 3 | A/13/H/21/010/FI | THP 03 127S | FAINI TELCOMMUNICATION SYSTEMS | 0.3m,31.3dBi PARABOLIC | 31.3 | 0.3 | 4.6 | Cross Polar | 5 | 19.3 | 20 | -16.7 | 3 | Current
13 | 1257 | 4 | A/13/H/21/010/FI | THP 03 127S | FAINI TELCOMMUNICATION SYSTEMS | 0.3m,31.3dBi PARABOLIC | 31.3 | 0.3 | 4.6 | Cross Polar | 15 | 11.3 | 40 | -16.7 | 3 | Current
13 | 1257 | 5 | A/13/H/21/010/FI | THP 03 127S | FAINI TELCOMMUNICATION SYSTEMS | 0.3m,31.3dBi PARABOLIC | 31.3 | 0.3 | 4.6 | Cross Polar | 20 | 7.3 | 60 | -24.7 | 3 | Current
13 | 1257 | 6 | A/13/H/21/010/FI | THP 03 127S | FAINI TELCOMMUNICATION SYSTEMS | 0.3m,31.3dBi PARABOLIC | 31.3 | 0.3 | 4.6 | Cross Polar | 30 | 3.3 | 80 | -24.7 | 3 | Current
13 | 1257 | 7 | A/13/H/21/010/FI | THP 03 127S | FAINI TELCOMMUNICATION SYSTEMS | 0.3m,31.3dBi PARABOLIC | 31.3 | 0.3 | 4.6 | Cross Polar | 60 | -2.7 | 100 | -31.7 | 3 | Current
13 | 1257 | 8 | A/13/H/21/010/FI | THP 03 127S | FAINI TELCOMMUNICATION SYSTEMS | 0.3m,31.3dBi PARABOLIC | 31.3 | 0.3 | 4.6 | Cross Polar | 70 | -7.7 | 180 | -31.7 | 3 | Current
13 | 1257 | 9 | A/13/H/21/010/FI | THP 03 127S | FAINI TELCOMMUNICATION SYSTEMS | 0.3m,31.3dBi PARABOLIC | 31.3 | 0.3 | 4.6 | Cross Polar | 100 | -24.7 |  |  | 3 | Current
13 | 1257 | 10 | A/13/H/21/010/FI | THP 03 127S | FAINI TELCOMMUNICATION SYSTEMS | 0.3m,31.3dBi PARABOLIC | 31.3 | 0.3 | 4.6 | Cross Polar | 180 | -24.7 |  |  | 3 | Current
75 | 1258 | 1 | A/75/H/21/011/CS | HX10-7W-2GF | COMMSCOPE | 3M,44.4dBi PARABOLIC | 44.4 | 3 | 0.9 | Cross Polar | 0 | 44.4 | 0 | 11.4 | 3 | Current
75 | 1258 | 2 | A/75/H/21/011/CS | HX10-7W-2GF | COMMSCOPE | 3M,44.4dBi PARABOLIC | 44.4 | 3 | 0.9 | Cross Polar | 0.2 | 44.2 | 2 | 11.4 | 3 | Current
75 | 1258 | 3 | A/75/H/21/011/CS | HX10-7W-2GF | COMMSCOPE | 3M,44.4dBi PARABOLIC | 44.4 | 3 | 0.9 | Cross Polar | 0.4 | 43.2 | 3 | 0.4 | 3 | Current
75 | 1258 | 4 | A/75/H/21/011/CS | HX10-7W-2GF | COMMSCOPE | 3M,44.4dBi PARABOLIC | 44.4 | 3 | 0.9 | Cross Polar | 0.5 | 42.4 | 5 | -0.6 | 3 | Current
75 | 1258 | 5 | A/75/H/21/011/CS | HX10-7W-2GF | COMMSCOPE | 3M,44.4dBi PARABOLIC | 44.4 | 3 | 0.9 | Cross Polar | 0.6 | 41.4 | 6.5 | -7.6 | 3 | Current
75 | 1258 | 6 | A/75/H/21/011/CS | HX10-7W-2GF | COMMSCOPE | 3M,44.4dBi PARABOLIC | 44.4 | 3 | 0.9 | Cross Polar | 0.8 | 37.9 | 8 | -7.6 | 3 | Current
75 | 1258 | 7 | A/75/H/21/011/CS | HX10-7W-2GF | COMMSCOPE | 3M,44.4dBi PARABOLIC | 44.4 | 3 | 0.9 | Cross Polar | 1 | 32.4 | 15 | -16.6 | 3 | Current
75 | 1258 | 8 | A/75/H/21/011/CS | HX10-7W-2GF | COMMSCOPE | 3M,44.4dBi PARABOLIC | 44.4 | 3 | 0.9 | Cross Polar | 1.1 | 30.4 | 25 | -17.6 | 3 | Current
75 | 1258 | 9 | A/75/H/21/011/CS | HX10-7W-2GF | COMMSCOPE | 3M,44.4dBi PARABOLIC | 44.4 | 3 | 0.9 | Cross Polar | 2 | 30.4 | 30 | -21.6 | 3 | Current
75 | 1258 | 10 | A/75/H/21/011/CS | HX10-7W-2GF | COMMSCOPE | 3M,44.4dBi PARABOLIC | 44.4 | 3 | 0.9 | Cross Polar | 2.5 | 22.4 | 60 | -21.6 | 3 | Current
75 | 1258 | 11 | A/75/H/21/011/CS | HX10-7W-2GF | COMMSCOPE | 3M,44.4dBi PARABOLIC | 44.4 | 3 | 0.9 | Cross Polar | 3.5 | 20.4 | 85 | -29.6 | 3 | Current
75 | 1258 | 12 | A/75/H/21/011/CS | HX10-7W-2GF | COMMSCOPE | 3M,44.4dBi PARABOLIC | 44.4 | 3 | 0.9 | Cross Polar | 5 | 13.4 | 180 | -29.6 | 3 | Current
75 | 1258 | 13 | A/75/H/21/011/CS | HX10-7W-2GF | COMMSCOPE | 3M,44.4dBi PARABOLIC | 44.4 | 3 | 0.9 | Cross Polar | 6.5 | 5.4 |  |  | 3 | Current
75 | 1258 | 14 | A/75/H/21/011/CS | HX10-7W-2GF | COMMSCOPE | 3M,44.4dBi PARABOLIC | 44.4 | 3 | 0.9 | Cross Polar | 8 | 0.4 |  |  | 3 | Current
75 | 1258 | 15 | A/75/H/21/011/CS | HX10-7W-2GF | COMMSCOPE | 3M,44.4dBi PARABOLIC | 44.4 | 3 | 0.9 | Cross Polar | 10 | 0.4 |  |  | 3 | Current
75 | 1258 | 16 | A/75/H/21/011/CS | HX10-7W-2GF | COMMSCOPE | 3M,44.4dBi PARABOLIC | 44.4 | 3 | 0.9 | Cross Polar | 10.5 | -2.6 |  |  | 3 | Current
75 | 1258 | 17 | A/75/H/21/011/CS | HX10-7W-2GF | COMMSCOPE | 3M,44.4dBi PARABOLIC | 44.4 | 3 | 0.9 | Cross Polar | 12.5 | -3.6 |  |  | 3 | Current
75 | 1258 | 18 | A/75/H/21/011/CS | HX10-7W-2GF | COMMSCOPE | 3M,44.4dBi PARABOLIC | 44.4 | 3 | 0.9 | Cross Polar | 15 | -4.6 |  |  | 3 | Current
75 | 1258 | 19 | A/75/H/21/011/CS | HX10-7W-2GF | COMMSCOPE | 3M,44.4dBi PARABOLIC | 44.4 | 3 | 0.9 | Cross Polar | 30 | -4.6 |  |  | 3 | Current
75 | 1258 | 20 | A/75/H/21/011/CS | HX10-7W-2GF | COMMSCOPE | 3M,44.4dBi PARABOLIC | 44.4 | 3 | 0.9 | Cross Polar | 65 | -7.5 |  |  | 3 | Current
75 | 1258 | 21 | A/75/H/21/011/CS | HX10-7W-2GF | COMMSCOPE | 3M,44.4dBi PARABOLIC | 44.4 | 3 | 0.9 | Cross Polar | 80 | -16.6 |  |  | 3 | Current
75 | 1258 | 22 | A/75/H/21/011/CS | HX10-7W-2GF | COMMSCOPE | 3M,44.4dBi PARABOLIC | 44.4 | 3 | 0.9 | Cross Polar | 91 | -27.6 |  |  | 3 | Current
75 | 1258 | 23 | A/75/H/21/011/CS | HX10-7W-2GF | COMMSCOPE | 3M,44.4dBi PARABOLIC | 44.4 | 3 | 0.9 | Cross Polar | 180 | -27.6 |  |  | 3 | Current
08 | 1259 | 1 | A/75/H/22/001/CS | VHLPX3-7W-4WH/A | COMMSCOPE | 0.9m,35.3dBi PARABOLIC | 35.3 | 0.9 | 3 | Cross Polar | 0 | 35.3 | 0 | 5.3 | 3 | Current
08 | 1259 | 2 | A/75/H/22/001/CS | VHLPX3-7W-4WH/A | COMMSCOPE | 0.9m,35.3dBi PARABOLIC | 35.3 | 0.9 | 3 | Cross Polar | 0.5 | 35.3 | 3 | 5.3 | 3 | Current
08 | 1259 | 3 | A/75/H/22/001/CS | VHLPX3-7W-4WH/A | COMMSCOPE | 0.9m,35.3dBi PARABOLIC | 35.3 | 0.9 | 3 | Cross Polar | 1 | 34.3 | 8 | -8.7 | 3 | Current
08 | 1259 | 4 | A/75/H/22/001/CS | VHLPX3-7W-4WH/A | COMMSCOPE | 0.9m,35.3dBi PARABOLIC | 35.3 | 0.9 | 3 | Cross Polar | 1.4 | 33.2 | 26 | -16.7 | 3 | Current
08 | 1259 | 5 | A/75/H/22/001/CS | VHLPX3-7W-4WH/A | COMMSCOPE | 0.9m,35.3dBi PARABOLIC | 35.3 | 0.9 | 3 | Cross Polar | 1.7 | 31.9 | 90 | -26.7 | 3 | Current
08 | 1259 | 6 | A/75/H/22/001/CS | VHLPX3-7W-4WH/A | COMMSCOPE | 0.9m,35.3dBi PARABOLIC | 35.3 | 0.9 | 3 | Cross Polar | 2.1 | 29.6 | 180 | -26.7 | 3 | Current
08 | 1259 | 7 | A/75/H/22/001/CS | VHLPX3-7W-4WH/A | COMMSCOPE | 0.9m,35.3dBi PARABOLIC | 35.3 | 0.9 | 3 | Cross Polar | 2.5 | 27.3 |  |  | 3 | Current
08 | 1259 | 8 | A/75/H/22/001/CS | VHLPX3-7W-4WH/A | COMMSCOPE | 0.9m,35.3dBi PARABOLIC | 35.3 | 0.9 | 3 | Cross Polar | 2.7 | 25.3 |  |  | 3 | Current
08 | 1259 | 9 | A/75/H/22/001/CS | VHLPX3-7W-4WH/A | COMMSCOPE | 0.9m,35.3dBi PARABOLIC | 35.3 | 0.9 | 3 | Cross Polar | 3..1 | 21.3 |  |  | 3 | Current
08 | 1259 | 10 | A/75/H/22/001/CS | VHLPX3-7W-4WH/A | COMMSCOPE | 0.9m,35.3dBi PARABOLIC | 35.3 | 0.9 | 3 | Cross Polar | 3.3 | 19.3 |  |  | 3 | Current
08 | 1259 | 11 | A/75/H/22/001/CS | VHLPX3-7W-4WH/A | COMMSCOPE | 0.9m,35.3dBi PARABOLIC | 35.3 | 0.9 | 3 | Cross Polar | 5 | 19.3 |  |  | 3 | Current
08 | 1259 | 12 | A/75/H/22/001/CS | VHLPX3-7W-4WH/A | COMMSCOPE | 0.9m,35.3dBi PARABOLIC | 35.3 | 0.9 | 3 | Cross Polar | 6 | 18.3 |  |  | 3 | Current
08 | 1259 | 13 | A/75/H/22/001/CS | VHLPX3-7W-4WH/A | COMMSCOPE | 0.9m,35.3dBi PARABOLIC | 35.3 | 0.9 | 3 | Cross Polar | 8 | 11.3 |  |  | 3 | Current
08 | 1259 | 14 | A/75/H/22/001/CS | VHLPX3-7W-4WH/A | COMMSCOPE | 0.9m,35.3dBi PARABOLIC | 35.3 | 0.9 | 3 | Cross Polar | 13 | 11.3 |  |  | 3 | Current
08 | 1259 | 15 | A/75/H/22/001/CS | VHLPX3-7W-4WH/A | COMMSCOPE | 0.9m,35.3dBi PARABOLIC | 35.3 | 0.9 | 3 | Cross Polar | 18 | 5.3 |  |  | 3 | Current
08 | 1259 | 16 | A/75/H/22/001/CS | VHLPX3-7W-4WH/A | COMMSCOPE | 0.9m,35.3dBi PARABOLIC | 35.3 | 0.9 | 3 | Cross Polar | 60 | -8.7 |  |  | 3 | Current
08 | 1259 | 17 | A/75/H/22/001/CS | VHLPX3-7W-4WH/A | COMMSCOPE | 0.9m,35.3dBi PARABOLIC | 35.3 | 0.9 | 3 | Cross Polar | 90 | -25.7 |  |  | 3 | Current
08 | 1259 | 18 | A/75/H/22/001/CS | VHLPX3-7W-4WH/A | COMMSCOPE | 0.9m,35.3dBi PARABOLIC | 35.3 | 0.9 | 3 | Cross Polar | 180 | -25.7 |  |  | 3 | Current
15 | 1260 | 1 | A/15/H/22/002/FI | THP 06-142 S | FAINI TELCOMMUNICATION SYSTEMS | 15 GHZ 0.6 M SINGLE POL PARABOLIC ANTENNA | 36.5 | 0.6 | 2.4 | Cross Polar | 0 | 0 | 0 | 30 | 3 | Current
15 | 1260 | 3 | A/15/H/22/002/FI | THP 06-142 S | FAINI TELCOMMUNICATION SYSTEMS | 15 GHZ 0.6 M SINGLE POL PARABOLIC ANTENNA | 36.5 | 0.6 | 2.4 | Cross Polar | 1.2 | 3 | 0 | 30 | 3 | Current
15 | 1260 | 4 | A/15/H/22/002/FI | THP 06-142 S | FAINI TELCOMMUNICATION SYSTEMS | 15 GHZ 0.6 M SINGLE POL PARABOLIC ANTENNA | 36.5 | 0.6 | 2.4 | Cross Polar | 1.7 | 6 | 3 | 34 | 3 | Current
15 | 1260 | 5 | A/15/H/22/002/FI | THP 06-142 S | FAINI TELCOMMUNICATION SYSTEMS | 15 GHZ 0.6 M SINGLE POL PARABOLIC ANTENNA | 36.5 | 0.6 | 2.4 | Cross Polar | 5 | 21 | 5 | 39 | 3 | Current
15 | 1260 | 6 | A/15/H/22/002/FI | THP 06-142 S | FAINI TELCOMMUNICATION SYSTEMS | 15 GHZ 0.6 M SINGLE POL PARABOLIC ANTENNA | 36.5 | 0.6 | 2.4 | Cross Polar | 10 | 31 | 10 | 46 | 3 | Current
15 | 1260 | 7 | A/15/H/22/002/FI | THP 06-142 S | FAINI TELCOMMUNICATION SYSTEMS | 15 GHZ 0.6 M SINGLE POL PARABOLIC ANTENNA | 36.5 | 0.6 | 2.4 | Cross Polar | 20 | 36 | 20 | 54 | 3 | Current
15 | 1260 | 8 | A/15/H/22/002/FI | THP 06-142 S | FAINI TELCOMMUNICATION SYSTEMS | 15 GHZ 0.6 M SINGLE POL PARABOLIC ANTENNA | 36.5 | 0.6 | 2.4 | Cross Polar | 40 | 42 | 30 | 55 | 3 | Current
15 | 1260 | 9 | A/15/H/22/002/FI | THP 06-142 S | FAINI TELCOMMUNICATION SYSTEMS | 15 GHZ 0.6 M SINGLE POL PARABOLIC ANTENNA | 36.5 | 0.6 | 2.4 | Cross Polar | 60 | 44 | 50 | 65 | 3 | Current
15 | 1260 | 10 | A/15/H/22/002/FI | THP 06-142 S | FAINI TELCOMMUNICATION SYSTEMS | 15 GHZ 0.6 M SINGLE POL PARABOLIC ANTENNA | 36.5 | 0.6 | 2.4 | Cross Polar | 75 | 54 | 95 | 70 | 3 | Current
15 | 1260 | 11 | A/15/H/22/002/FI | THP 06-142 S | FAINI TELCOMMUNICATION SYSTEMS | 15 GHZ 0.6 M SINGLE POL PARABOLIC ANTENNA | 36.5 | 0.6 | 2.4 | Cross Polar | 95 | 65 | 180 | 70 | 3 | Current
15 | 1260 | 12 | A/15/H/22/002/FI | THP 06-142 S | FAINI TELCOMMUNICATION SYSTEMS | 15 GHZ 0.6 M SINGLE POL PARABOLIC ANTENNA | 36.5 | 0.6 | 2.4 | Cross Polar | 180 | 65 |  |  | 3 | Current
13 | 1261 | 1 | A/13/H/22/003/CS | HX8-13W | COMMSCOPE | 2.4m,47.6dBi PARABOLIC | 47.6 | 2.4 | 0.7 | Cross Polar | 0 | 47.6 | 0 | 15.6 | 3 | Current
13 | 1261 | 2 | A/13/H/22/003/CS | HX8-13W | COMMSCOPE | 2.4m,47.6dBi PARABOLIC | 47.6 | 2.4 | 0.7 | Cross Polar | 0.15 | 47.4 | 1.5 | 15.6 | 3 | Current
13 | 1261 | 3 | A/13/H/22/003/CS | HX8-13W | COMMSCOPE | 2.4m,47.6dBi PARABOLIC | 47.6 | 2.4 | 0.7 | Cross Polar | 0.25 | 46.7 | 3 | 2.6 | 3 | Current
13 | 1261 | 4 | A/13/H/22/003/CS | HX8-13W | COMMSCOPE | 2.4m,47.6dBi PARABOLIC | 47.6 | 2.4 | 0.7 | Cross Polar | 0.35 | 45.4 | 5 | 0.6 | 3 | Current
13 | 1261 | 5 | A/13/H/22/003/CS | HX8-13W | COMMSCOPE | 2.4m,47.6dBi PARABOLIC | 47.6 | 2.4 | 0.7 | Cross Polar | 0.45 | 43.55 | 7 | -5.4 | 3 | Current
13 | 1261 | 6 | A/13/H/22/003/CS | HX8-13W | COMMSCOPE | 2.4m,47.6dBi PARABOLIC | 47.6 | 2.4 | 0.7 | Cross Polar | 0.55 | 41.35 | 11 | -5.4 | 3 | Current
13 | 1261 | 7 | A/13/H/22/003/CS | HX8-13W | COMMSCOPE | 2.4m,47.6dBi PARABOLIC | 47.6 | 2.4 | 0.7 | Cross Polar | 0.68 | 37.6 | 15 | -7.4 | 3 | Current
13 | 1261 | 8 | A/13/H/22/003/CS | HX8-13W | COMMSCOPE | 2.4m,47.6dBi PARABOLIC | 47.6 | 2.4 | 0.7 | Cross Polar | 0.8 | 36.6 | 25 | -14.4 | 3 | Current
13 | 1261 | 9 | A/13/H/22/003/CS | HX8-13W | COMMSCOPE | 2.4m,47.6dBi PARABOLIC | 47.6 | 2.4 | 0.7 | Cross Polar | 1 | 32.6 | 50 | -14.4 | 3 | Current
13 | 1261 | 10 | A/13/H/22/003/CS | HX8-13W | COMMSCOPE | 2.4m,47.6dBi PARABOLIC | 47.6 | 2.4 | 0.7 | Cross Polar | 1.5 | 32.6 | 95 | -24.4 | 3 | Current
13 | 1261 | 11 | A/13/H/22/003/CS | HX8-13W | COMMSCOPE | 2.4m,47.6dBi PARABOLIC | 47.6 | 2.4 | 0.7 | Cross Polar | 2.5 | 22.6 | 180 | -24.4 | 3 | Current
13 | 1261 | 12 | A/13/H/22/003/CS | HX8-13W | COMMSCOPE | 2.4m,47.6dBi PARABOLIC | 47.6 | 2.4 | 0.7 | Cross Polar | 3 | 22.6 |  |  | 3 | Current
13 | 1261 | 13 | A/13/H/22/003/CS | HX8-13W | COMMSCOPE | 2.4m,47.6dBi PARABOLIC | 47.6 | 2.4 | 0.7 | Cross Polar | 5 | 11.6 |  |  | 3 | Current
13 | 1261 | 14 | A/13/H/22/003/CS | HX8-13W | COMMSCOPE | 2.4m,47.6dBi PARABOLIC | 47.6 | 2.4 | 0.7 | Cross Polar | 7.5 | 9.6 |  |  | 3 | Current
13 | 1261 | 15 | A/13/H/22/003/CS | HX8-13W | COMMSCOPE | 2.4m,47.6dBi PARABOLIC | 47.6 | 2.4 | 0.7 | Cross Polar | 11 | 4.6 |  |  | 3 | Current
13 | 1261 | 16 | A/13/H/22/003/CS | HX8-13W | COMMSCOPE | 2.4m,47.6dBi PARABOLIC | 47.6 | 2.4 | 0.7 | Cross Polar | 15 | 0.6 |  |  | 3 | Current
13 | 1261 | 17 | A/13/H/22/003/CS | HX8-13W | COMMSCOPE | 2.4m,47.6dBi PARABOLIC | 47.6 | 2.4 | 0.7 | Cross Polar | 20 | -0.4 |  |  | 3 | Current
13 | 1261 | 18 | A/13/H/22/003/CS | HX8-13W | COMMSCOPE | 2.4m,47.6dBi PARABOLIC | 47.6 | 2.4 | 0.7 | Cross Polar | 30 | -0.4 |  |  | 3 | Current
13 | 1261 | 19 | A/13/H/22/003/CS | HX8-13W | COMMSCOPE | 2.4m,47.6dBi PARABOLIC | 47.6 | 2.4 | 0.7 | Cross Polar | 58 | -5.4 |  |  | 3 | Current
13 | 1261 | 20 | A/13/H/22/003/CS | HX8-13W | COMMSCOPE | 2.4m,47.6dBi PARABOLIC | 47.6 | 2.4 | 0.7 | Cross Polar | 90 | -24.4 |  |  | 3 | Current
13 | 1261 | 21 | A/13/H/22/003/CS | HX8-13W | COMMSCOPE | 2.4m,47.6dBi PARABOLIC | 47.6 | 2.4 | 0.7 | Cross Polar | 180 | -24.4 |  |  | 3 | Current
13 | 1262 | 1 | A/13/H/22/004/RF | SC1-127AB | RFS | 0.3m,30.9dBi PARABOLIC | 30.9 | 0.3 | 4.5 | Cross Polar | 0 | 30.9 | 0 | 0.9 | 3 | Current
13 | 1262 | 2 | A/13/H/22/004/RF | SC1-127AB | RFS | 0.3m,30.9dBi PARABOLIC | 30.9 | 0.3 | 4.5 | Cross Polar | 0.9 | 30.4 | 4 | 0.9 | 3 | Current
13 | 1262 | 3 | A/13/H/22/004/RF | SC1-127AB | RFS | 0.3m,30.9dBi PARABOLIC | 30.9 | 0.3 | 4.5 | Cross Polar | 1.3 | 29.9 | 5 | -4.1 | 3 | Current
13 | 1262 | 4 | A/13/H/22/004/RF | SC1-127AB | RFS | 0.3m,30.9dBi PARABOLIC | 30.9 | 0.3 | 4.5 | Cross Polar | 1.6 | 29.4 | 9.5 | -14.6 | 3 | Current
13 | 1262 | 5 | A/13/H/22/004/RF | SC1-127AB | RFS | 0.3m,30.9dBi PARABOLIC | 30.9 | 0.3 | 4.5 | Cross Polar | 1.8 | 28.9 | 23 | -23.6 | 3 | Current
13 | 1262 | 6 | A/13/H/22/004/RF | SC1-127AB | RFS | 0.3m,30.9dBi PARABOLIC | 30.9 | 0.3 | 4.5 | Cross Polar | 2.1 | 28.4 | 47 | -24.6 | 3 | Current
13 | 1262 | 7 | A/13/H/22/004/RF | SC1-127AB | RFS | 0.3m,30.9dBi PARABOLIC | 30.9 | 0.3 | 4.5 | Cross Polar | 2.3 | 27.9 | 65 | -29.1 | 3 | Current
13 | 1262 | 8 | A/13/H/22/004/RF | SC1-127AB | RFS | 0.3m,30.9dBi PARABOLIC | 30.9 | 0.3 | 4.5 | Cross Polar | 2.4 | 27.4 | 180 | -29.1 | 3 | Current
13 | 1262 | 9 | A/13/H/22/004/RF | SC1-127AB | RFS | 0.3m,30.9dBi PARABOLIC | 30.9 | 0.3 | 4.5 | Cross Polar | 2.6 | 26.9 |  |  | 3 | Current
13 | 1262 | 10 | A/13/H/22/004/RF | SC1-127AB | RFS | 0.3m,30.9dBi PARABOLIC | 30.9 | 0.3 | 4.5 | Cross Polar | 2.8 | 26.4 |  |  | 3 | Current
13 | 1262 | 11 | A/13/H/22/004/RF | SC1-127AB | RFS | 0.3m,30.9dBi PARABOLIC | 30.9 | 0.3 | 4.5 | Cross Polar | 2.9 | 25.9 |  |  | 3 | Current
13 | 1262 | 12 | A/13/H/22/004/RF | SC1-127AB | RFS | 0.3m,30.9dBi PARABOLIC | 30.9 | 0.3 | 4.5 | Cross Polar | 3.1 | 25.4 |  |  | 3 | Current
13 | 1262 | 13 | A/13/H/22/004/RF | SC1-127AB | RFS | 0.3m,30.9dBi PARABOLIC | 30.9 | 0.3 | 4.5 | Cross Polar | 3.2 | 24.9 |  |  | 3 | Current
13 | 1262 | 14 | A/13/H/22/004/RF | SC1-127AB | RFS | 0.3m,30.9dBi PARABOLIC | 30.9 | 0.3 | 4.5 | Cross Polar | 3.3 | 24.4 |  |  | 3 | Current
13 | 1262 | 15 | A/13/H/22/004/RF | SC1-127AB | RFS | 0.3m,30.9dBi PARABOLIC | 30.9 | 0.3 | 4.5 | Cross Polar | 3.4 | 23.9 |  |  | 3 | Current
13 | 1262 | 16 | A/13/H/22/004/RF | SC1-127AB | RFS | 0.3m,30.9dBi PARABOLIC | 30.9 | 0.3 | 4.5 | Cross Polar | 3.6 | 23.4 |  |  | 3 | Current
13 | 1262 | 17 | A/13/H/22/004/RF | SC1-127AB | RFS | 0.3m,30.9dBi PARABOLIC | 30.9 | 0.3 | 4.5 | Cross Polar | 3.7 | 22.9 |  |  | 3 | Current
13 | 1262 | 18 | A/13/H/22/004/RF | SC1-127AB | RFS | 0.3m,30.9dBi PARABOLIC | 30.9 | 0.3 | 4.5 | Cross Polar | 3.8 | 22.4 |  |  | 3 | Current
13 | 1262 | 19 | A/13/H/22/004/RF | SC1-127AB | RFS | 0.3m,30.9dBi PARABOLIC | 30.9 | 0.3 | 4.5 | Cross Polar | 3.9 | 21.9 |  |  | 3 | Current
13 | 1262 | 20 | A/13/H/22/004/RF | SC1-127AB | RFS | 0.3m,30.9dBi PARABOLIC | 30.9 | 0.3 | 4.5 | Cross Polar | 4 | 21.4 |  |  | 3 | Current
13 | 1262 | 21 | A/13/H/22/004/RF | SC1-127AB | RFS | 0.3m,30.9dBi PARABOLIC | 30.9 | 0.3 | 4.5 | Cross Polar | 4.1 | 20.9 |  |  | 3 | Current
13 | 1262 | 22 | A/13/H/22/004/RF | SC1-127AB | RFS | 0.3m,30.9dBi PARABOLIC | 30.9 | 0.3 | 4.5 | Cross Polar | 4.2 | 20.4 |  |  | 3 | Current
13 | 1262 | 23 | A/13/H/22/004/RF | SC1-127AB | RFS | 0.3m,30.9dBi PARABOLIC | 30.9 | 0.3 | 4.5 | Cross Polar | 4.3 | 19.9 |  |  | 3 | Current
13 | 1262 | 24 | A/13/H/22/004/RF | SC1-127AB | RFS | 0.3m,30.9dBi PARABOLIC | 30.9 | 0.3 | 4.5 | Cross Polar | 4.4 | 19.4 |  |  | 3 | Current
13 | 1262 | 25 | A/13/H/22/004/RF | SC1-127AB | RFS | 0.3m,30.9dBi PARABOLIC | 30.9 | 0.3 | 4.5 | Cross Polar | 4.5 | 18.9 |  |  | 3 | Current
13 | 1262 | 26 | A/13/H/22/004/RF | SC1-127AB | RFS | 0.3m,30.9dBi PARABOLIC | 30.9 | 0.3 | 4.5 | Cross Polar | 4.6 | 18.4 |  |  | 3 | Current
13 | 1262 | 27 | A/13/H/22/004/RF | SC1-127AB | RFS | 0.3m,30.9dBi PARABOLIC | 30.9 | 0.3 | 4.5 | Cross Polar | 4.7 | 17.9 |  |  | 3 | Current
13 | 1262 | 28 | A/13/H/22/004/RF | SC1-127AB | RFS | 0.3m,30.9dBi PARABOLIC | 30.9 | 0.3 | 4.5 | Cross Polar | 4.8 | 17.4 |  |  | 3 | Current
13 | 1262 | 29 | A/13/H/22/004/RF | SC1-127AB | RFS | 0.3m,30.9dBi PARABOLIC | 30.9 | 0.3 | 4.5 | Cross Polar | 4.9 | 16.9 |  |  | 3 | Current
13 | 1262 | 30 | A/13/H/22/004/RF | SC1-127AB | RFS | 0.3m,30.9dBi PARABOLIC | 30.9 | 0.3 | 4.5 | Cross Polar | 5 | 15.9 |  |  | 3 | Current
13 | 1262 | 31 | A/13/H/22/004/RF | SC1-127AB | RFS | 0.3m,30.9dBi PARABOLIC | 30.9 | 0.3 | 4.5 | Cross Polar | 5.1 | 15.4 |  |  | 3 | Current
13 | 1262 | 32 | A/13/H/22/004/RF | SC1-127AB | RFS | 0.3m,30.9dBi PARABOLIC | 30.9 | 0.3 | 4.5 | Cross Polar | 5.2 | 14.9 |  |  | 3 | Current
13 | 1262 | 33 | A/13/H/22/004/RF | SC1-127AB | RFS | 0.3m,30.9dBi PARABOLIC | 30.9 | 0.3 | 4.5 | Cross Polar | 5.3 | 14.4 |  |  | 3 | Current
13 | 1262 | 34 | A/13/H/22/004/RF | SC1-127AB | RFS | 0.3m,30.9dBi PARABOLIC | 30.9 | 0.3 | 4.5 | Cross Polar | 5.4 | 13.4 |  |  | 3 | Current
13 | 1262 | 35 | A/13/H/22/004/RF | SC1-127AB | RFS | 0.3m,30.9dBi PARABOLIC | 30.9 | 0.3 | 4.5 | Cross Polar | 5.5 | 12.9 |  |  | 3 | Current
13 | 1262 | 36 | A/13/H/22/004/RF | SC1-127AB | RFS | 0.3m,30.9dBi PARABOLIC | 30.9 | 0.3 | 4.5 | Cross Polar | 5.6 | 12.4 |  |  | 3 | Current
13 | 1262 | 37 | A/13/H/22/004/RF | SC1-127AB | RFS | 0.3m,30.9dBi PARABOLIC | 30.9 | 0.3 | 4.5 | Cross Polar | 5.7 | 11.9 |  |  | 3 | Current
13 | 1262 | 38 | A/13/H/22/004/RF | SC1-127AB | RFS | 0.3m,30.9dBi PARABOLIC | 30.9 | 0.3 | 4.5 | Cross Polar | 8 | 11.9 |  |  | 3 | Current
13 | 1262 | 39 | A/13/H/22/004/RF | SC1-127AB | RFS | 0.3m,30.9dBi PARABOLIC | 30.9 | 0.3 | 4.5 | Cross Polar | 11.5 | 8.4 |  |  | 3 | Current
13 | 1262 | 40 | A/13/H/22/004/RF | SC1-127AB | RFS | 0.3m,30.9dBi PARABOLIC | 30.9 | 0.3 | 4.5 | Cross Polar | 14.5 | 8.4 |  |  | 3 | Current
13 | 1262 | 41 | A/13/H/22/004/RF | SC1-127AB | RFS | 0.3m,30.9dBi PARABOLIC | 30.9 | 0.3 | 4.5 | Cross Polar | 25.5 | -1.1 |  |  | 3 | Current
13 | 1262 | 42 | A/13/H/22/004/RF | SC1-127AB | RFS | 0.3m,30.9dBi PARABOLIC | 30.9 | 0.3 | 4.5 | Cross Polar | 38.5 | -1.1 |  |  | 3 | Current
13 | 1262 | 43 | A/13/H/22/004/RF | SC1-127AB | RFS | 0.3m,30.9dBi PARABOLIC | 30.9 | 0.3 | 4.5 | Cross Polar | 42 | -3.6 |  |  | 3 | Current
13 | 1262 | 44 | A/13/H/22/004/RF | SC1-127AB | RFS | 0.3m,30.9dBi PARABOLIC | 30.9 | 0.3 | 4.5 | Cross Polar | 61.5 | -3.6 |  |  | 3 | Current
13 | 1262 | 45 | A/13/H/22/004/RF | SC1-127AB | RFS | 0.3m,30.9dBi PARABOLIC | 30.9 | 0.3 | 4.5 | Cross Polar | 100 | -26.1 |  |  | 3 | Current
13 | 1262 | 46 | A/13/H/22/004/RF | SC1-127AB | RFS | 0.3m,30.9dBi PARABOLIC | 30.9 | 0.3 | 4.5 | Cross Polar | 180 | -26.1 |  |  | 3 | Current
19 | 1263 | 1 | A/19/H/22/005/RF | SC1-190AB | RFS | 0.3m,34.7dBi PARABOLIC | 34.7 | 0.3 | 3.2 | Cross Polar | 0 | 34.7 | 0 | 4.7 | 3 | Current
19 | 1263 | 2 | A/19/H/22/005/RF | SC1-190AB | RFS | 0.3m,34.7dBi PARABOLIC | 34.7 | 0.3 | 3.2 | Cross Polar | 0.6 | 34.2 | 3 | 4.7 | 3 | Current
19 | 1263 | 3 | A/19/H/22/005/RF | SC1-190AB | RFS | 0.3m,34.7dBi PARABOLIC | 34.7 | 0.3 | 3.2 | Cross Polar | 0.9 | 33.7 | 5 | -5.3 | 3 | Current
19 | 1263 | 4 | A/19/H/22/005/RF | SC1-190AB | RFS | 0.3m,34.7dBi PARABOLIC | 34.7 | 0.3 | 3.2 | Cross Polar | 1.1 | 33.2 | 10 | -10.3 | 3 | Current
19 | 1263 | 5 | A/19/H/22/005/RF | SC1-190AB | RFS | 0.3m,34.7dBi PARABOLIC | 34.7 | 0.3 | 3.2 | Cross Polar | 1.2 | 32.7 | 21.5 | -16.3 | 3 | Current
19 | 1263 | 6 | A/19/H/22/005/RF | SC1-190AB | RFS | 0.3m,34.7dBi PARABOLIC | 34.7 | 0.3 | 3.2 | Cross Polar | 1.4 | 32.2 | 30 | -16.3 | 3 | Current
19 | 1263 | 7 | A/19/H/22/005/RF | SC1-190AB | RFS | 0.3m,34.7dBi PARABOLIC | 34.7 | 0.3 | 3.2 | Cross Polar | 1.5 | 31.7 | 60.5 | -21.3 | 3 | Current
19 | 1263 | 8 | A/19/H/22/005/RF | SC1-190AB | RFS | 0.3m,34.7dBi PARABOLIC | 34.7 | 0.3 | 3.2 | Cross Polar | 1.6 | 31.2 | 85 | -28.7 | 3 | Current
19 | 1263 | 9 | A/19/H/22/005/RF | SC1-190AB | RFS | 0.3m,34.7dBi PARABOLIC | 34.7 | 0.3 | 3.2 | Cross Polar | 1.7 | 30.7 | 180 | -28.7 | 3 | Current
19 | 1263 | 10 | A/19/H/22/005/RF | SC1-190AB | RFS | 0.3m,34.7dBi PARABOLIC | 34.7 | 0.3 | 3.2 | Cross Polar | 1.8 | 30.2 |  |  | 3 | Current
19 | 1263 | 11 | A/19/H/22/005/RF | SC1-190AB | RFS | 0.3m,34.7dBi PARABOLIC | 34.7 | 0.3 | 3.2 | Cross Polar | 1.9 | 29.7 |  |  | 3 | Current
19 | 1263 | 12 | A/19/H/22/005/RF | SC1-190AB | RFS | 0.3m,34.7dBi PARABOLIC | 34.7 | 0.3 | 3.2 | Cross Polar | 2 | 29.2 |  |  | 3 | Current
19 | 1263 | 13 | A/19/H/22/005/RF | SC1-190AB | RFS | 0.3m,34.7dBi PARABOLIC | 34.7 | 0.3 | 3.2 | Cross Polar | 2.1 | 28.7 |  |  | 3 | Current
19 | 1263 | 14 | A/19/H/22/005/RF | SC1-190AB | RFS | 0.3m,34.7dBi PARABOLIC | 34.7 | 0.3 | 3.2 | Cross Polar | 2.2 | 28.2 |  |  | 3 | Current
19 | 1263 | 15 | A/19/H/22/005/RF | SC1-190AB | RFS | 0.3m,34.7dBi PARABOLIC | 34.7 | 0.3 | 3.2 | Cross Polar | 2.3 | 27.7 |  |  | 3 | Current
19 | 1263 | 16 | A/19/H/22/005/RF | SC1-190AB | RFS | 0.3m,34.7dBi PARABOLIC | 34.7 | 0.3 | 3.2 | Cross Polar | 2.4 | 27.2 |  |  | 3 | Current
19 | 1263 | 17 | A/19/H/22/005/RF | SC1-190AB | RFS | 0.3m,34.7dBi PARABOLIC | 34.7 | 0.3 | 3.2 | Cross Polar | 2.5 | 26.2 |  |  | 3 | Current
19 | 1263 | 18 | A/19/H/22/005/RF | SC1-190AB | RFS | 0.3m,34.7dBi PARABOLIC | 34.7 | 0.3 | 3.2 | Cross Polar | 2.6 | 25.7 |  |  | 3 | Current
19 | 1263 | 19 | A/19/H/22/005/RF | SC1-190AB | RFS | 0.3m,34.7dBi PARABOLIC | 34.7 | 0.3 | 3.2 | Cross Polar | 2.7 | 25.2 |  |  | 3 | Current
19 | 1263 | 20 | A/19/H/22/005/RF | SC1-190AB | RFS | 0.3m,34.7dBi PARABOLIC | 34.7 | 0.3 | 3.2 | Cross Polar | 2.8 | 24.2 |  |  | 3 | Current
19 | 1263 | 21 | A/19/H/22/005/RF | SC1-190AB | RFS | 0.3m,34.7dBi PARABOLIC | 34.7 | 0.3 | 3.2 | Cross Polar | 2.9 | 23.7 |  |  | 3 | Current
19 | 1263 | 22 | A/19/H/22/005/RF | SC1-190AB | RFS | 0.3m,34.7dBi PARABOLIC | 34.7 | 0.3 | 3.2 | Cross Polar | 3 | 22.7 |  |  | 3 | Current
19 | 1263 | 23 | A/19/H/22/005/RF | SC1-190AB | RFS | 0.3m,34.7dBi PARABOLIC | 34.7 | 0.3 | 3.2 | Cross Polar | 3.1 | 21.7 |  |  | 3 | Current
19 | 1263 | 24 | A/19/H/22/005/RF | SC1-190AB | RFS | 0.3m,34.7dBi PARABOLIC | 34.7 | 0.3 | 3.2 | Cross Polar | 3.2 | 21.2 |  |  | 3 | Current
19 | 1263 | 25 | A/19/H/22/005/RF | SC1-190AB | RFS | 0.3m,34.7dBi PARABOLIC | 34.7 | 0.3 | 3.2 | Cross Polar | 3.3 | 20.2 |  |  | 3 | Current
19 | 1263 | 26 | A/19/H/22/005/RF | SC1-190AB | RFS | 0.3m,34.7dBi PARABOLIC | 34.7 | 0.3 | 3.2 | Cross Polar | 3.4 | 19.2 |  |  | 3 | Current
19 | 1263 | 27 | A/19/H/22/005/RF | SC1-190AB | RFS | 0.3m,34.7dBi PARABOLIC | 34.7 | 0.3 | 3.2 | Cross Polar | 3.5 | 18.2 |  |  | 3 | Current
19 | 1263 | 28 | A/19/H/22/005/RF | SC1-190AB | RFS | 0.3m,34.7dBi PARABOLIC | 34.7 | 0.3 | 3.2 | Cross Polar | 3.6 | 17.2 |  |  | 3 | Current
19 | 1263 | 29 | A/19/H/22/005/RF | SC1-190AB | RFS | 0.3m,34.7dBi PARABOLIC | 34.7 | 0.3 | 3.2 | Cross Polar | 3.7 | 16.2 |  |  | 3 | Current
19 | 1263 | 30 | A/19/H/22/005/RF | SC1-190AB | RFS | 0.3m,34.7dBi PARABOLIC | 34.7 | 0.3 | 3.2 | Cross Polar | 3.8 | 15.7 |  |  | 3 | Current
19 | 1263 | 31 | A/19/H/22/005/RF | SC1-190AB | RFS | 0.3m,34.7dBi PARABOLIC | 34.7 | 0.3 | 3.2 | Cross Polar | 5.8 | 15.7 |  |  | 3 | Current
19 | 1263 | 32 | A/19/H/22/005/RF | SC1-190AB | RFS | 0.3m,34.7dBi PARABOLIC | 34.7 | 0.3 | 3.2 | Cross Polar | 10 | 4.7 |  |  | 3 | Current
19 | 1263 | 33 | A/19/H/22/005/RF | SC1-190AB | RFS | 0.3m,34.7dBi PARABOLIC | 34.7 | 0.3 | 3.2 | Cross Polar | 17 | 4,7 |  |  | 3 | Current
19 | 1263 | 34 | A/19/H/22/005/RF | SC1-190AB | RFS | 0.3m,34.7dBi PARABOLIC | 34.7 | 0.3 | 3.2 | Cross Polar | 30 | -5.3 |  |  | 3 | Current
19 | 1263 | 35 | A/19/H/22/005/RF | SC1-190AB | RFS | 0.3m,34.7dBi PARABOLIC | 34.7 | 0.3 | 3.2 | Cross Polar | 50 | -5.3 |  |  | 3 | Current
19 | 1263 | 36 | A/19/H/22/005/RF | SC1-190AB | RFS | 0.3m,34.7dBi PARABOLIC | 34.7 | 0.3 | 3.2 | Cross Polar | 63 | -7.3 |  |  | 3 | Current
19 | 1263 | 37 | A/19/H/22/005/RF | SC1-190AB | RFS | 0.3m,34.7dBi PARABOLIC | 34.7 | 0.3 | 3.2 | Cross Polar | 95 | -27.3 |  |  | 3 | Current
19 | 1263 | 38 | A/19/H/22/005/RF | SC1-190AB | RFS | 0.3m,34.7dBi PARABOLIC | 34.7 | 0.3 | 3.2 | Cross Polar | 180 | -27.3 |  |  | 3 | Current
19 | 1264 | 1 | A/19/H/22/006/FI | FIA06-80S18D-M | FAINI TELCOMMUNICATION SYSTEMS | 0.6m, 38.3dBi PARABOLIC | 38.3 | 0.6 | 38.3 | Cross Polar | 0 | 38.3 | 0 | 8.3 | 3 | Current
19 | 1264 | 2 | A/19/H/22/006/FI | FIA06-80S18D-M | FAINI TELCOMMUNICATION SYSTEMS | 0.6m, 38.3dBi PARABOLIC | 38.3 | 0.6 | 38.3 | Cross Polar | 0.8 | 35.3 | 3 | 8.3 | 3 | Current
19 | 1264 | 3 | A/19/H/22/006/FI | FIA06-80S18D-M | FAINI TELCOMMUNICATION SYSTEMS | 0.6m, 38.3dBi PARABOLIC | 38.3 | 0.6 | 38.3 | Cross Polar | 5 | 13.3 | 5 | 5.3 | 3 | Current
19 | 1264 | 4 | A/19/H/22/006/FI | FIA06-80S18D-M | FAINI TELCOMMUNICATION SYSTEMS | 0.6m, 38.3dBi PARABOLIC | 38.3 | 0.6 | 38.3 | Cross Polar | 10 | 9.3 | 10 | 1.3 | 3 | Current
19 | 1264 | 5 | A/19/H/22/006/FI | FIA06-80S18D-M | FAINI TELCOMMUNICATION SYSTEMS | 0.6m, 38.3dBi PARABOLIC | 38.3 | 0.6 | 38.3 | Cross Polar | 15 | 5.3 | 30 | -12.7 | 3 | Current
19 | 1264 | 6 | A/19/H/22/006/FI | FIA06-80S18D-M | FAINI TELCOMMUNICATION SYSTEMS | 0.6m, 38.3dBi PARABOLIC | 38.3 | 0.6 | 38.3 | Cross Polar | 20 | 2.3 | 50 | -14.7 | 3 | Current
19 | 1264 | 7 | A/19/H/22/006/FI | FIA06-80S18D-M | FAINI TELCOMMUNICATION SYSTEMS | 0.6m, 38.3dBi PARABOLIC | 38.3 | 0.6 | 38.3 | Cross Polar | 25 | 2.3 | 85 | -24.7 | 3 | Current
19 | 1264 | 8 | A/19/H/22/006/FI | FIA06-80S18D-M | FAINI TELCOMMUNICATION SYSTEMS | 0.6m, 38.3dBi PARABOLIC | 38.3 | 0.6 | 38.3 | Cross Polar | 29.5 | 1.3 | 95 | -30.7 | 3 | Current
19 | 1264 | 9 | A/19/H/22/006/FI | FIA06-80S18D-M | FAINI TELCOMMUNICATION SYSTEMS | 0.6m, 38.3dBi PARABOLIC | 38.3 | 0.6 | 38.3 | Cross Polar | 30 | -3.7 | 180 | -30.7 | 3 | Current
19 | 1264 | 10 | A/19/H/22/006/FI | FIA06-80S18D-M | FAINI TELCOMMUNICATION SYSTEMS | 0.6m, 38.3dBi PARABOLIC | 38.3 | 0.6 | 38.3 | Cross Polar | 60 | -3.7 |  |  | 3 | Current
19 | 1264 | 11 | A/19/H/22/006/FI | FIA06-80S18D-M | FAINI TELCOMMUNICATION SYSTEMS | 0.6m, 38.3dBi PARABOLIC | 38.3 | 0.6 | 38.3 | Cross Polar | 95 | -26.7 |  |  | 3 | Current
7080 | 1265 | 1 | A/7080/H/22/007/MT | MT536M49VH | MTI WIRELESS EDGE LTD | 0.6m,50dBi PARABOLIC | 50 | 0.6 | 0.5 | Cross Polar | 0 | 50 | 0 | 24.5 | 3 | Current
7080 | 1265 | 2 | A/7080/H/22/007/MT | MT536M49VH | MTI WIRELESS EDGE LTD | 0.6m,50dBi PARABOLIC | 50 | 0.6 | 0.5 | Cross Polar | 0.25 | 45.4 | 0.25 | 23.2 | 3 | Current
7080 | 1265 | 3 | A/7080/H/22/007/MT | MT536M49VH | MTI WIRELESS EDGE LTD | 0.6m,50dBi PARABOLIC | 50 | 0.6 | 0.5 | Cross Polar | 0.5 | 39.5 | 0.5 | 20.2 | 3 | Current
7080 | 1265 | 4 | A/7080/H/22/007/MT | MT536M49VH | MTI WIRELESS EDGE LTD | 0.6m,50dBi PARABOLIC | 50 | 0.6 | 0.5 | Cross Polar | 0.75 | 34.5 | 0.75 | 17.6 | 3 | Current
7080 | 1265 | 5 | A/7080/H/22/007/MT | MT536M49VH | MTI WIRELESS EDGE LTD | 0.6m,50dBi PARABOLIC | 50 | 0.6 | 0.5 | Cross Polar | 1 | 24.5 | 1 | 16 | 3 | Current
7080 | 1265 | 6 | A/7080/H/22/007/MT | MT536M49VH | MTI WIRELESS EDGE LTD | 0.6m,50dBi PARABOLIC | 50 | 0.6 | 0.5 | Cross Polar | 1.25 | 20.3 | 1.25 | 15 | 3 | Current
7080 | 1265 | 7 | A/7080/H/22/007/MT | MT536M49VH | MTI WIRELESS EDGE LTD | 0.6m,50dBi PARABOLIC | 50 | 0.6 | 0.5 | Cross Polar | 1.5 | 17.4 | 1.5 | 12.9 | 3 | Current
7080 | 1265 | 8 | A/7080/H/22/007/MT | MT536M49VH | MTI WIRELESS EDGE LTD | 0.6m,50dBi PARABOLIC | 50 | 0.6 | 0.5 | Cross Polar | 1.75 | 14.8 | 1.75 | 10.4 | 3 | Current
7080 | 1265 | 9 | A/7080/H/22/007/MT | MT536M49VH | MTI WIRELESS EDGE LTD | 0.6m,50dBi PARABOLIC | 50 | 0.6 | 0.5 | Cross Polar | 2 | 9.8 | 2 | 4.9 | 3 | Current
7080 | 1265 | 10 | A/7080/H/22/007/MT | MT536M49VH | MTI WIRELESS EDGE LTD | 0.6m,50dBi PARABOLIC | 50 | 0.6 | 0.5 | Cross Polar | 3 | 5.6 | 3 | -4.9 | 3 | Current
7080 | 1265 | 11 | A/7080/H/22/007/MT | MT536M49VH | MTI WIRELESS EDGE LTD | 0.6m,50dBi PARABOLIC | 50 | 0.6 | 0.5 | Cross Polar | 5 | 2.8 | 5 | -8.2 | 3 | Current
7080 | 1265 | 12 | A/7080/H/22/007/MT | MT536M49VH | MTI WIRELESS EDGE LTD | 0.6m,50dBi PARABOLIC | 50 | 0.6 | 0.5 | Cross Polar | 10 | 1.8 | 10 | -11 | 3 | Current
7080 | 1265 | 13 | A/7080/H/22/007/MT | MT536M49VH | MTI WIRELESS EDGE LTD | 0.6m,50dBi PARABOLIC | 50 | 0.6 | 0.5 | Cross Polar | 20 | -5.6 | 20 | -18 | 3 | Current
7080 | 1265 | 14 | A/7080/H/22/007/MT | MT536M49VH | MTI WIRELESS EDGE LTD | 0.6m,50dBi PARABOLIC | 50 | 0.6 | 0.5 | Cross Polar | 70 | -22.7 | 70 | -24.3 | 3 | Current
7080 | 1265 | 15 | A/7080/H/22/007/MT | MT536M49VH | MTI WIRELESS EDGE LTD | 0.6m,50dBi PARABOLIC | 50 | 0.6 | 0.5 | Cross Polar | 90 | -31.4 | 90 | -33.9 | 3 | Current
7080 | 1265 | 16 | A/7080/H/22/007/MT | MT536M49VH | MTI WIRELESS EDGE LTD | 0.6m,50dBi PARABOLIC | 50 | 0.6 | 0.5 | Cross Polar | 180 | -31.4 | 180 | -33.9 | 3 | Current
23G | 1266 | 1 | A/23G/H/22/008/MT | MT536M49VH/AV | MTI WIRELESS EDGE LTD | 0.6m,40dBi PARABOLIC | 40 | 0.6 | 1.7 | Cross Polar | 0 | 40 | 0 | 13.8 | 3 | Current
23G | 1266 | 2 | A/23G/H/22/008/MT | MT536M49VH/AV | MTI WIRELESS EDGE LTD | 0.6m,40dBi PARABOLIC | 40 | 0.6 | 1.7 | Cross Polar | 0.25 | 39.4 | 0.25 | 12.6 | 3 | Current
23G | 1266 | 3 | A/23G/H/22/008/MT | MT536M49VH/AV | MTI WIRELESS EDGE LTD | 0.6m,40dBi PARABOLIC | 40 | 0.6 | 1.7 | Cross Polar | 0.5 | 37.2 | 0.5 | 11.5 | 3 | Current
23G | 1266 | 4 | A/23G/H/22/008/MT | MT536M49VH/AV | MTI WIRELESS EDGE LTD | 0.6m,40dBi PARABOLIC | 40 | 0.6 | 1.7 | Cross Polar | 0.75 | 36.3 | 0.75 | 10.4 | 3 | Current
23G | 1266 | 5 | A/23G/H/22/008/MT | MT536M49VH/AV | MTI WIRELESS EDGE LTD | 0.6m,40dBi PARABOLIC | 40 | 0.6 | 1.7 | Cross Polar | 1 | 30.8 | 1 | 9 | 3 | Current
23G | 1266 | 6 | A/23G/H/22/008/MT | MT536M49VH/AV | MTI WIRELESS EDGE LTD | 0.6m,40dBi PARABOLIC | 40 | 0.6 | 1.7 | Cross Polar | 1.25 | 24.7 | 1.25 | 8.5 | 3 | Current
23G | 1266 | 7 | A/23G/H/22/008/MT | MT536M49VH/AV | MTI WIRELESS EDGE LTD | 0.6m,40dBi PARABOLIC | 40 | 0.6 | 1.7 | Cross Polar | 1.5 | 16.6 | 1.5 | 7.1 | 3 | Current
23G | 1266 | 8 | A/23G/H/22/008/MT | MT536M49VH/AV | MTI WIRELESS EDGE LTD | 0.6m,40dBi PARABOLIC | 40 | 0.6 | 1.7 | Cross Polar | 1.75 | 15.9 | 1.75 | 0.6 | 3 | Current
23G | 1266 | 9 | A/23G/H/22/008/MT | MT536M49VH/AV | MTI WIRELESS EDGE LTD | 0.6m,40dBi PARABOLIC | 40 | 0.6 | 1.7 | Cross Polar | 2 | 15.4 | 2 | -2.2 | 3 | Current
23G | 1266 | 10 | A/23G/H/22/008/MT | MT536M49VH/AV | MTI WIRELESS EDGE LTD | 0.6m,40dBi PARABOLIC | 40 | 0.6 | 1.7 | Cross Polar | 3 | -3.7 | 3 | -4 | 3 | Current
23G | 1266 | 11 | A/23G/H/22/008/MT | MT536M49VH/AV | MTI WIRELESS EDGE LTD | 0.6m,40dBi PARABOLIC | 40 | 0.6 | 1.7 | Cross Polar | 5 | -8.9 | 5 | -5.1 | 3 | Current
23G | 1266 | 12 | A/23G/H/22/008/MT | MT536M49VH/AV | MTI WIRELESS EDGE LTD | 0.6m,40dBi PARABOLIC | 40 | 0.6 | 1.7 | Cross Polar | 10 | -13.6 | 10 | -12.2 | 3 | Current
23G | 1266 | 13 | A/23G/H/22/008/MT | MT536M49VH/AV | MTI WIRELESS EDGE LTD | 0.6m,40dBi PARABOLIC | 40 | 0.6 | 1.7 | Cross Polar | 20 | -15.2 | 20 | -25.7 | 3 | Current
23G | 1266 | 14 | A/23G/H/22/008/MT | MT536M49VH/AV | MTI WIRELESS EDGE LTD | 0.6m,40dBi PARABOLIC | 40 | 0.6 | 1.7 | Cross Polar | 70 | -17.2 | 70 | -27.5 | 3 | Current
23G | 1266 | 15 | A/23G/H/22/008/MT | MT536M49VH/AV | MTI WIRELESS EDGE LTD | 0.6m,40dBi PARABOLIC | 40 | 0.6 | 1.7 | Cross Polar | 90 | -34.2 | 90 | -32.6 | 3 | Current
23G | 1266 | 16 | A/23G/H/22/008/MT | MT536M49VH/AV | MTI WIRELESS EDGE LTD | 0.6m,40dBi PARABOLIC | 40 | 0.6 | 1.7 | Cross Polar | 180 | -34.2 | 180 | -32.6 | 3 | Current
13 | 1267 | 1 | A/13/H/22/009/RF | SCX2-127CB | RFS | 0.6m, 36dBi PARABOLIC | 36 | 0.6 | 2.7 | Cross Polar | 0 | 36 | 0 | 6 | 3 | Current
13 | 1267 | 2 | A/13/H/22/009/RF | SCX2-127CB | RFS | 0.6m, 36dBi PARABOLIC | 36 | 0.6 | 2.7 | Cross Polar | 0.5 | 35.5 | 3 | 6 | 3 | Current
13 | 1267 | 3 | A/13/H/22/009/RF | SCX2-127CB | RFS | 0.6m, 36dBi PARABOLIC | 36 | 0.6 | 2.7 | Cross Polar | 0.7 | 35 | 5 | -6 | 3 | Current
13 | 1267 | 4 | A/13/H/22/009/RF | SCX2-127CB | RFS | 0.6m, 36dBi PARABOLIC | 36 | 0.6 | 2.7 | Cross Polar | 0.8 | 34.5 | 6 | -11 | 3 | Current
13 | 1267 | 5 | A/13/H/22/009/RF | SCX2-127CB | RFS | 0.6m, 36dBi PARABOLIC | 36 | 0.6 | 2.7 | Cross Polar | 1 | 34 | 15 | -21 | 3 | Current
13 | 1267 | 6 | A/13/H/22/009/RF | SCX2-127CB | RFS | 0.6m, 36dBi PARABOLIC | 36 | 0.6 | 2.7 | Cross Polar | 1.1 | 33.5 | 33 | -21 | 3 | Current
13 | 1267 | 7 | A/13/H/22/009/RF | SCX2-127CB | RFS | 0.6m, 36dBi PARABOLIC | 36 | 0.6 | 2.7 | Cross Polar | 1.2 | 33 | 47.5 | -23 | 3 | Current
13 | 1267 | 8 | A/13/H/22/009/RF | SCX2-127CB | RFS | 0.6m, 36dBi PARABOLIC | 36 | 0.6 | 2.7 | Cross Polar | 1.3 | 32.5 | 70 | -31 | 3 | Current
13 | 1267 | 9 | A/13/H/22/009/RF | SCX2-127CB | RFS | 0.6m, 36dBi PARABOLIC | 36 | 0.6 | 2.7 | Cross Polar | 1.4 | 31.5 | 180 | -31 | 3 | Current
13 | 1267 | 10 | A/13/H/22/009/RF | SCX2-127CB | RFS | 0.6m, 36dBi PARABOLIC | 36 | 0.6 | 2.7 | Cross Polar | 1.5 | 31 |  |  | 3 | Current
13 | 1267 | 11 | A/13/H/22/009/RF | SCX2-127CB | RFS | 0.6m, 36dBi PARABOLIC | 36 | 0.6 | 2.7 | Cross Polar | 1.6 | 30.5 |  |  | 3 | Current
13 | 1267 | 12 | A/13/H/22/009/RF | SCX2-127CB | RFS | 0.6m, 36dBi PARABOLIC | 36 | 0.6 | 2.7 | Cross Polar | 1.7 | 29.5 |  |  | 3 | Current
13 | 1267 | 13 | A/13/H/22/009/RF | SCX2-127CB | RFS | 0.6m, 36dBi PARABOLIC | 36 | 0.6 | 2.7 | Cross Polar | 1.8 | 28.5 |  |  | 3 | Current
13 | 1267 | 14 | A/13/H/22/009/RF | SCX2-127CB | RFS | 0.6m, 36dBi PARABOLIC | 36 | 0.6 | 2.7 | Cross Polar | 1.9 | 28 |  |  | 3 | Current
13 | 1267 | 15 | A/13/H/22/009/RF | SCX2-127CB | RFS | 0.6m, 36dBi PARABOLIC | 36 | 0.6 | 2.7 | Cross Polar | 2 | 27 |  |  | 3 | Current
13 | 1267 | 16 | A/13/H/22/009/RF | SCX2-127CB | RFS | 0.6m, 36dBi PARABOLIC | 36 | 0.6 | 2.7 | Cross Polar | 2.1 | 26 |  |  | 3 | Current
13 | 1267 | 17 | A/13/H/22/009/RF | SCX2-127CB | RFS | 0.6m, 36dBi PARABOLIC | 36 | 0.6 | 2.7 | Cross Polar | 2.2 | 25 |  |  | 3 | Current
13 | 1267 | 18 | A/13/H/22/009/RF | SCX2-127CB | RFS | 0.6m, 36dBi PARABOLIC | 36 | 0.6 | 2.7 | Cross Polar | 2.3 | 24 |  |  | 3 | Current
13 | 1267 | 19 | A/13/H/22/009/RF | SCX2-127CB | RFS | 0.6m, 36dBi PARABOLIC | 36 | 0.6 | 2.7 | Cross Polar | 2.4 | 23 |  |  | 3 | Current
13 | 1267 | 20 | A/13/H/22/009/RF | SCX2-127CB | RFS | 0.6m, 36dBi PARABOLIC | 36 | 0.6 | 2.7 | Cross Polar | 2.5 | 22 |  |  | 3 | Current
13 | 1267 | 21 | A/13/H/22/009/RF | SCX2-127CB | RFS | 0.6m, 36dBi PARABOLIC | 36 | 0.6 | 2.7 | Cross Polar | 2.6 | 21 |  |  | 3 | Current
13 | 1267 | 22 | A/13/H/22/009/RF | SCX2-127CB | RFS | 0.6m, 36dBi PARABOLIC | 36 | 0.6 | 2.7 | Cross Polar | 2.7 | 19.5 |  |  | 3 | Current
13 | 1267 | 23 | A/13/H/22/009/RF | SCX2-127CB | RFS | 0.6m, 36dBi PARABOLIC | 36 | 0.6 | 2.7 | Cross Polar | 4.2 | 19.5 |  |  | 3 | Current
13 | 1267 | 24 | A/13/H/22/009/RF | SCX2-127CB | RFS | 0.6m, 36dBi PARABOLIC | 36 | 0.6 | 2.7 | Cross Polar | 5.2 | 14.5 |  |  | 3 | Current
13 | 1267 | 25 | A/13/H/22/009/RF | SCX2-127CB | RFS | 0.6m, 36dBi PARABOLIC | 36 | 0.6 | 2.7 | Cross Polar | 9 | 12.5 |  |  | 3 | Current
13 | 1267 | 26 | A/13/H/22/009/RF | SCX2-127CB | RFS | 0.6m, 36dBi PARABOLIC | 36 | 0.6 | 2.7 | Cross Polar | 10.5 | 4 |  |  | 3 | Current
13 | 1267 | 27 | A/13/H/22/009/RF | SCX2-127CB | RFS | 0.6m, 36dBi PARABOLIC | 36 | 0.6 | 2.7 | Cross Polar | 19.5 | 1.5 |  |  | 3 | Current
13 | 1267 | 28 | A/13/H/22/009/RF | SCX2-127CB | RFS | 0.6m, 36dBi PARABOLIC | 36 | 0.6 | 2.7 | Cross Polar | 21 | -1 |  |  | 3 | Current
13 | 1267 | 29 | A/13/H/22/009/RF | SCX2-127CB | RFS | 0.6m, 36dBi PARABOLIC | 36 | 0.6 | 2.7 | Cross Polar | 29 | -1 |  |  | 3 | Current
13 | 1267 | 30 | A/13/H/22/009/RF | SCX2-127CB | RFS | 0.6m, 36dBi PARABOLIC | 36 | 0.6 | 2.7 | Cross Polar | 33 | -6.5 |  |  | 3 | Current
13 | 1267 | 31 | A/13/H/22/009/RF | SCX2-127CB | RFS | 0.6m, 36dBi PARABOLIC | 36 | 0.6 | 2.7 | Cross Polar | 48.5 | -6.5 |  |  | 3 | Current
13 | 1267 | 32 | A/13/H/22/009/RF | SCX2-127CB | RFS | 0.6m, 36dBi PARABOLIC | 36 | 0.6 | 2.7 | Cross Polar | 61 | -12 |  |  | 3 | Current
13 | 1267 | 33 | A/13/H/22/009/RF | SCX2-127CB | RFS | 0.6m, 36dBi PARABOLIC | 36 | 0.6 | 2.7 | Cross Polar | 71.5 | -17.5 |  |  | 3 | Current
13 | 1267 | 34 | A/13/H/22/009/RF | SCX2-127CB | RFS | 0.6m, 36dBi PARABOLIC | 36 | 0.6 | 2.7 | Cross Polar | 85 | -26 |  |  | 3 | Current
13 | 1267 | 35 | A/13/H/22/009/RF | SCX2-127CB | RFS | 0.6m, 36dBi PARABOLIC | 36 | 0.6 | 2.7 | Cross Polar | 180 | -26 |  |  | 3 | Current
13 | 1268 | 1 | A/13/H/23/001/FI | THP03 127S | FAINI TELCOMMUNICATION SYSTEMS | 0.3m, 30dBi PARABOLIC | 30 | 0.3 | 4.6 | Cross Polar | 0 | 30 | 0 | 0 | 3 | Current
13 | 1268 | 2 | A/13/H/23/001/FI | THP03 127S | FAINI TELCOMMUNICATION SYSTEMS | 0.3m, 30dBi PARABOLIC | 30 | 0.3 | 4.6 | Cross Polar | 2.3 | 27 | 5 | 0 | 3 | Current
13 | 1268 | 3 | A/13/H/23/001/FI | THP03 127S | FAINI TELCOMMUNICATION SYSTEMS | 0.3m, 30dBi PARABOLIC | 30 | 0.3 | 4.6 | Cross Polar | 5 | 18 | 20 | -18 | 3 | Current
13 | 1268 | 4 | A/13/H/23/001/FI | THP03 127S | FAINI TELCOMMUNICATION SYSTEMS | 0.3m, 30dBi PARABOLIC | 30 | 0.3 | 4.6 | Cross Polar | 15 | 10 | 40 | -18 | 3 | Current
13 | 1268 | 5 | A/13/H/23/001/FI | THP03 127S | FAINI TELCOMMUNICATION SYSTEMS | 0.3m, 30dBi PARABOLIC | 30 | 0.3 | 4.6 | Cross Polar | 20 | 6 | 60 | -26 | 3 | Current
13 | 1268 | 6 | A/13/H/23/001/FI | THP03 127S | FAINI TELCOMMUNICATION SYSTEMS | 0.3m, 30dBi PARABOLIC | 30 | 0.3 | 4.6 | Cross Polar | 30 | 2 | 80 | -26 | 3 | Current
13 | 1268 | 7 | A/13/H/23/001/FI | THP03 127S | FAINI TELCOMMUNICATION SYSTEMS | 0.3m, 30dBi PARABOLIC | 30 | 0.3 | 4.6 | Cross Polar | 60 | -4 | 100 | -33 | 3 | Current
13 | 1268 | 8 | A/13/H/23/001/FI | THP03 127S | FAINI TELCOMMUNICATION SYSTEMS | 0.3m, 30dBi PARABOLIC | 30 | 0.3 | 4.6 | Cross Polar | 70 | -9 | 180 | -33 | 3 | Current
13 | 1268 | 9 | A/13/H/23/001/FI | THP03 127S | FAINI TELCOMMUNICATION SYSTEMS | 0.3m, 30dBi PARABOLIC | 30 | 0.3 | 4.6 | Cross Polar | 100 | -26 |  |  | 3 | Current
13 | 1268 | 10 | A/13/H/23/001/FI | THP03 127S | FAINI TELCOMMUNICATION SYSTEMS | 0.3m, 30dBi PARABOLIC | 30 | 0.3 | 4.6 | Cross Polar | 180 | -26 |  |  | 3 | Current
7080 | 1269 | 1 | A/7080/H/23/002/CS | VHLPX2-80/B | COMMSCOPE | 0.6m,50.8dBi PARABOLIC | 50.8 | 0.6 | 0.5 | Cross Polar | 0 | 50.8 | 0 | 20.8 | 3 | Current
7080 | 1269 | 2 | A/7080/H/23/002/CS | VHLPX2-80/B | COMMSCOPE | 0.6m,50.8dBi PARABOLIC | 50.8 | 0.6 | 0.5 | Cross Polar | 0.05 | 50.79 | 4 | 20.8 | 3 | Current
7080 | 1269 | 3 | A/7080/H/23/002/CS | VHLPX2-80/B | COMMSCOPE | 0.6m,50.8dBi PARABOLIC | 50.8 | 0.6 | 0.5 | Cross Polar | 0.1 | 50.58 | 5 | 0.8 | 3 | Current
7080 | 1269 | 4 | A/7080/H/23/002/CS | VHLPX2-80/B | COMMSCOPE | 0.6m,50.8dBi PARABOLIC | 50.8 | 0.6 | 0.5 | Cross Polar | 0.15 | 50.13 | 8 | 0.8 | 3 | Current
7080 | 1269 | 5 | A/7080/H/23/002/CS | VHLPX2-80/B | COMMSCOPE | 0.6m,50.8dBi PARABOLIC | 50.8 | 0.6 | 0.5 | Cross Polar | 0.2 | 49.37 | 10 | -0.2 | 3 | Current
7080 | 1269 | 6 | A/7080/H/23/002/CS | VHLPX2-80/B | COMMSCOPE | 0.6m,50.8dBi PARABOLIC | 50.8 | 0.6 | 0.5 | Cross Polar | 0.25 | 47.88 | 20 | -5.2 | 3 | Current
7080 | 1269 | 7 | A/7080/H/23/002/CS | VHLPX2-80/B | COMMSCOPE | 0.6m,50.8dBi PARABOLIC | 50.8 | 0.6 | 0.5 | Cross Polar | 0.3 | 46.37 | 75 | -20.2 | 3 | Current
7080 | 1269 | 8 | A/7080/H/23/002/CS | VHLPX2-80/B | COMMSCOPE | 0.6m,50.8dBi PARABOLIC | 50.8 | 0.6 | 0.5 | Cross Polar | 0.35 | 44.56 | 180 | -20.2 | 3 | Current
7080 | 1269 | 9 | A/7080/H/23/002/CS | VHLPX2-80/B | COMMSCOPE | 0.6m,50.8dBi PARABOLIC | 50.8 | 0.6 | 0.5 | Cross Polar | 0.4 | 42.51 |  |  | 3 | Current
7080 | 1269 | 10 | A/7080/H/23/002/CS | VHLPX2-80/B | COMMSCOPE | 0.6m,50.8dBi PARABOLIC | 50.8 | 0.6 | 0.5 | Cross Polar | 0.45 | 40.8 |  |  | 3 | Current
7080 | 1269 | 11 | A/7080/H/23/002/CS | VHLPX2-80/B | COMMSCOPE | 0.6m,50.8dBi PARABOLIC | 50.8 | 0.6 | 0.5 | Cross Polar | 0.5 | 39.8 |  |  | 3 | Current
7080 | 1269 | 12 | A/7080/H/23/002/CS | VHLPX2-80/B | COMMSCOPE | 0.6m,50.8dBi PARABOLIC | 50.8 | 0.6 | 0.5 | Cross Polar | 1.2 | 39.8 |  |  | 3 | Current
7080 | 1269 | 13 | A/7080/H/23/002/CS | VHLPX2-80/B | COMMSCOPE | 0.6m,50.8dBi PARABOLIC | 50.8 | 0.6 | 0.5 | Cross Polar | 3 | 19.8 |  |  | 3 | Current
7080 | 1269 | 14 | A/7080/H/23/002/CS | VHLPX2-80/B | COMMSCOPE | 0.6m,50.8dBi PARABOLIC | 50.8 | 0.6 | 0.5 | Cross Polar | 5 | 14.3 |  |  | 3 | Current
7080 | 1269 | 15 | A/7080/H/23/002/CS | VHLPX2-80/B | COMMSCOPE | 0.6m,50.8dBi PARABOLIC | 50.8 | 0.6 | 0.5 | Cross Polar | 20 | -0.7 |  |  | 3 | Current
7080 | 1269 | 16 | A/7080/H/23/002/CS | VHLPX2-80/B | COMMSCOPE | 0.6m,50.8dBi PARABOLIC | 50.8 | 0.6 | 0.5 | Cross Polar | 30 | -1.7 |  |  | 3 | Current
7080 | 1269 | 17 | A/7080/H/23/002/CS | VHLPX2-80/B | COMMSCOPE | 0.6m,50.8dBi PARABOLIC | 50.8 | 0.6 | 0.5 | Cross Polar | 50 | -2.2 |  |  | 3 | Current
7080 | 1269 | 18 | A/7080/H/23/002/CS | VHLPX2-80/B | COMMSCOPE | 0.6m,50.8dBi PARABOLIC | 50.8 | 0.6 | 0.5 | Cross Polar | 70 | -6.2 |  |  | 3 | Current
7080 | 1269 | 19 | A/7080/H/23/002/CS | VHLPX2-80/B | COMMSCOPE | 0.6m,50.8dBi PARABOLIC | 50.8 | 0.6 | 0.5 | Cross Polar | 89 | -19.2 |  |  | 3 | Current
7080 | 1269 | 20 | A/7080/H/23/002/CS | VHLPX2-80/B | COMMSCOPE | 0.6m,50.8dBi PARABOLIC | 50.8 | 0.6 | 0.5 | Cross Polar | 180 | -19.2 |  |  | 3 | Current
06GU | 1270 | 1 | A/06GU/H/23/003/RF | SU4-65DD2H | RFS | 1.2m, 36dBi PARABOLIC | 36 | 1.2 | 2.5 | Cross Polar | 0 | 36 | 0 | 6 | 3 | Current
06GU | 1270 | 2 | A/06GU/H/23/003/RF | SU4-65DD2H | RFS | 1.2m, 36dBi PARABOLIC | 36 | 1.2 | 2.5 | Cross Polar | 0.5 | 35.5 | 2 | 6 | 3 | Current
06GU | 1270 | 3 | A/06GU/H/23/003/RF | SU4-65DD2H | RFS | 1.2m, 36dBi PARABOLIC | 36 | 1.2 | 2.5 | Cross Polar | 0.9 | 34.5 | 5 | -7 | 3 | Current
06GU | 1270 | 45 | A/06GU/H/23/003/RF | SU4-65DD2H | RFS | 1.2m, 36dBi PARABOLIC | 36 | 1.2 | 2.5 | Cross Polar | 1.1 | 33.5 | 5.5 | -9 | 3 | Current
06GU | 1270 | 6 | A/06GU/H/23/003/RF | SU4-65DD2H | RFS | 1.2m, 36dBi PARABOLIC | 36 | 1.2 | 2.5 | Cross Polar | 1.3 | 32.5 | 15.5 | -9 | 3 | Current
06GU | 1270 | 7 | A/06GU/H/23/003/RF | SU4-65DD2H | RFS | 1.2m, 36dBi PARABOLIC | 36 | 1.2 | 2.5 | Cross Polar | 1.5 | 31.5 | 44.5 | -18.5 | 3 | Current
06GU | 1270 | 8 | A/06GU/H/23/003/RF | SU4-65DD2H | RFS | 1.2m, 36dBi PARABOLIC | 36 | 1.2 | 2.5 | Cross Polar | 1.6 | 30.5 | 68 | -27 | 3 | Current
06GU | 1270 | 9 | A/06GU/H/23/003/RF | SU4-65DD2H | RFS | 1.2m, 36dBi PARABOLIC | 36 | 1.2 | 2.5 | Cross Polar | 1.8 | 29.5 | 86 | -31 | 3 | Current
06GU | 1270 | 10 | A/06GU/H/23/003/RF | SU4-65DD2H | RFS | 1.2m, 36dBi PARABOLIC | 36 | 1.2 | 2.5 | Cross Polar | 1.9 | 28.5 | 180 | -31 | 3 | Current
06GU | 1270 | 11 | A/06GU/H/23/003/RF | SU4-65DD2H | RFS | 1.2m, 36dBi PARABOLIC | 36 | 1.2 | 2.5 | Cross Polar | 2 | 27.5 |  |  | 3 | Current
06GU | 1270 | 12 | A/06GU/H/23/003/RF | SU4-65DD2H | RFS | 1.2m, 36dBi PARABOLIC | 36 | 1.2 | 2.5 | Cross Polar | 2.1 | 26.5 |  |  | 3 | Current
06GU | 1270 | 13 | A/06GU/H/23/003/RF | SU4-65DD2H | RFS | 1.2m, 36dBi PARABOLIC | 36 | 1.2 | 2.5 | Cross Polar | 2.2 | 25.5 |  |  | 3 | Current
06GU | 1270 | 14 | A/06GU/H/23/003/RF | SU4-65DD2H | RFS | 1.2m, 36dBi PARABOLIC | 36 | 1.2 | 2.5 | Cross Polar | 2.3 | 24.5 |  |  | 3 | Current
06GU | 1270 | 15 | A/06GU/H/23/003/RF | SU4-65DD2H | RFS | 1.2m, 36dBi PARABOLIC | 36 | 1.2 | 2.5 | Cross Polar | 2.4 | 23.5 |  |  | 3 | Current
06GU | 1270 | 16 | A/06GU/H/23/003/RF | SU4-65DD2H | RFS | 1.2m, 36dBi PARABOLIC | 36 | 1.2 | 2.5 | Cross Polar | 2.5 | 22.5 |  |  | 3 | Current
06GU | 1270 | 17 | A/06GU/H/23/003/RF | SU4-65DD2H | RFS | 1.2m, 36dBi PARABOLIC | 36 | 1.2 | 2.5 | Cross Polar | 2.6 | 21.5 |  |  | 3 | Current
06GU | 1270 | 18 | A/06GU/H/23/003/RF | SU4-65DD2H | RFS | 1.2m, 36dBi PARABOLIC | 36 | 1.2 | 2.5 | Cross Polar | 2.7 | 20.5 |  |  | 3 | Current
06GU | 1270 | 19 | A/06GU/H/23/003/RF | SU4-65DD2H | RFS | 1.2m, 36dBi PARABOLIC | 36 | 1.2 | 2.5 | Cross Polar | 2.8 | 19.5 |  |  | 3 | Current
06GU | 1270 | 20 | A/06GU/H/23/003/RF | SU4-65DD2H | RFS | 1.2m, 36dBi PARABOLIC | 36 | 1.2 | 2.5 | Cross Polar | 2.9 | 18.5 |  |  | 3 | Current
06GU | 1270 | 21 | A/06GU/H/23/003/RF | SU4-65DD2H | RFS | 1.2m, 36dBi PARABOLIC | 36 | 1.2 | 2.5 | Cross Polar | 3 | 17.5 |  |  | 3 | Current
06GU | 1270 | 22 | A/06GU/H/23/003/RF | SU4-65DD2H | RFS | 1.2m, 36dBi PARABOLIC | 36 | 1.2 | 2.5 | Cross Polar | 3.1 | 15.5 |  |  | 3 | Current
06GU | 1270 | 23 | A/06GU/H/23/003/RF | SU4-65DD2H | RFS | 1.2m, 36dBi PARABOLIC | 36 | 1.2 | 2.5 | Cross Polar | 3.2 | 14.5 |  |  | 3 | Current
06GU | 1270 | 24 | A/06GU/H/23/003/RF | SU4-65DD2H | RFS | 1.2m, 36dBi PARABOLIC | 36 | 1.2 | 2.5 | Cross Polar | 10 | 11 |  |  | 3 | Current
06GU | 1270 | 25 | A/06GU/H/23/003/RF | SU4-65DD2H | RFS | 1.2m, 36dBi PARABOLIC | 36 | 1.2 | 2.5 | Cross Polar | 16 | 6 |  |  | 3 | Current
06GU | 1270 | 26 | A/06GU/H/23/003/RF | SU4-65DD2H | RFS | 1.2m, 36dBi PARABOLIC | 36 | 1.2 | 2.5 | Cross Polar | 29.5 | 3 |  |  | 3 | Current
06GU | 1270 | 27 | A/06GU/H/23/003/RF | SU4-65DD2H | RFS | 1.2m, 36dBi PARABOLIC | 36 | 1.2 | 2.5 | Cross Polar | 61 | -3 |  |  | 3 | Current
06GU | 1270 | 28 | A/06GU/H/23/003/RF | SU4-65DD2H | RFS | 1.2m, 36dBi PARABOLIC | 36 | 1.2 | 2.5 | Cross Polar | 72.5 | -7 |  |  | 3 | Current
06GU | 1270 | 29 | A/06GU/H/23/003/RF | SU4-65DD2H | RFS | 1.2m, 36dBi PARABOLIC | 36 | 1.2 | 2.5 | Cross Polar | 77.5 | -10.5 |  |  | 3 | Current
06GU | 1270 | 30 | A/06GU/H/23/003/RF | SU4-65DD2H | RFS | 1.2m, 36dBi PARABOLIC | 36 | 1.2 | 2.5 | Cross Polar | 100 | -25 |  |  | 3 | Current
06GU | 1270 | 31 | A/06GU/H/23/003/RF | SU4-65DD2H | RFS | 1.2m, 36dBi PARABOLIC | 36 | 1.2 | 2.5 | Cross Polar | 180 | -25 |  |  | 3 | Current
06GU | 1271 | 1 | A/06GU/H/23/004/RF | SU6-65BDD2H | RFS | 1.8m, 39.7dBi PARABOLIC | 39.7 | 1.8 | 1.7 | Cross Polar | 0 | 39.7 | 0 | 9.7 | 3 | Current
06GU | 1271 | 2 | A/06GU/H/23/004/RF | SU6-65BDD2H | RFS | 1.8m, 39.7dBi PARABOLIC | 39.7 | 1.8 | 1.7 | Cross Polar | 0.3 | 39.2 | 2 | 9.7 | 3 | Current
06GU | 1271 | 3 | A/06GU/H/23/004/RF | SU6-65BDD2H | RFS | 1.8m, 39.7dBi PARABOLIC | 39.7 | 1.8 | 1.7 | Cross Polar | 0.6 | 38.2 | 5.5 | -5.8 | 3 | Current
06GU | 1271 | 4 | A/06GU/H/23/004/RF | SU6-65BDD2H | RFS | 1.8m, 39.7dBi PARABOLIC | 39.7 | 1.8 | 1.7 | Cross Polar | 0.7 | 37.2 | 20 | -8.8 | 3 | Current
06GU | 1271 | 5 | A/06GU/H/23/004/RF | SU6-65BDD2H | RFS | 1.8m, 39.7dBi PARABOLIC | 39.7 | 1.8 | 1.7 | Cross Polar | 0.9 | 36.2 | 35 | -10.3 | 3 | Current
06GU | 1271 | 6 | A/06GU/H/23/004/RF | SU6-65BDD2H | RFS | 1.8m, 39.7dBi PARABOLIC | 39.7 | 1.8 | 1.7 | Cross Polar | 1 | 35.2 | 60 | -20.3 | 3 | Current
06GU | 1271 | 7 | A/06GU/H/23/004/RF | SU6-65BDD2H | RFS | 1.8m, 39.7dBi PARABOLIC | 39.7 | 1.8 | 1.7 | Cross Polar | 1.1 | 34.2 | 83.5 | -30.3 | 3 | Current
06GU | 1271 | 8 | A/06GU/H/23/004/RF | SU6-65BDD2H | RFS | 1.8m, 39.7dBi PARABOLIC | 39.7 | 1.8 | 1.7 | Cross Polar | 1.2 | 33.2 | 180 | -30.3 | 3 | Current
06GU | 1271 | 9 | A/06GU/H/23/004/RF | SU6-65BDD2H | RFS | 1.8m, 39.7dBi PARABOLIC | 39.7 | 1.8 | 1.7 | Cross Polar | 1.3 | 31.2 |  |  | 3 | Current
06GU | 1271 | 10 | A/06GU/H/23/004/RF | SU6-65BDD2H | RFS | 1.8m, 39.7dBi PARABOLIC | 39.7 | 1.8 | 1.7 | Cross Polar | 1.4 | 30.2 |  |  | 3 | Current
06GU | 1271 | 11 | A/06GU/H/23/004/RF | SU6-65BDD2H | RFS | 1.8m, 39.7dBi PARABOLIC | 39.7 | 1.8 | 1.7 | Cross Polar | 1.5 | 29.2 |  |  | 3 | Current
06GU | 1271 | 12 | A/06GU/H/23/004/RF | SU6-65BDD2H | RFS | 1.8m, 39.7dBi PARABOLIC | 39.7 | 1.8 | 1.7 | Cross Polar | 1.6 | 27.2 |  |  | 3 | Current
06GU | 1271 | 13 | A/06GU/H/23/004/RF | SU6-65BDD2H | RFS | 1.8m, 39.7dBi PARABOLIC | 39.7 | 1.8 | 1.7 | Cross Polar | 1.7 | 26.2 |  |  | 3 | Current
06GU | 1271 | 14 | A/06GU/H/23/004/RF | SU6-65BDD2H | RFS | 1.8m, 39.7dBi PARABOLIC | 39.7 | 1.8 | 1.7 | Cross Polar | 1.8 | 24.2 |  |  | 3 | Current
06GU | 1271 | 15 | A/06GU/H/23/004/RF | SU6-65BDD2H | RFS | 1.8m, 39.7dBi PARABOLIC | 39.7 | 1.8 | 1.7 | Cross Polar | 1.9 | 22.2 |  |  | 3 | Current
06GU | 1271 | 16 | A/06GU/H/23/004/RF | SU6-65BDD2H | RFS | 1.8m, 39.7dBi PARABOLIC | 39.7 | 1.8 | 1.7 | Cross Polar | 2 | 20.2 |  |  | 3 | Current
06GU | 1271 | 17 | A/06GU/H/23/004/RF | SU6-65BDD2H | RFS | 1.8m, 39.7dBi PARABOLIC | 39.7 | 1.8 | 1.7 | Cross Polar | 2.1 | 18.2 |  |  | 3 | Current
06GU | 1271 | 18 | A/06GU/H/23/004/RF | SU6-65BDD2H | RFS | 1.8m, 39.7dBi PARABOLIC | 39.7 | 1.8 | 1.7 | Cross Polar | 2.2 | 16.2 |  |  | 3 | Current
06GU | 1271 | 19 | A/06GU/H/23/004/RF | SU6-65BDD2H | RFS | 1.8m, 39.7dBi PARABOLIC | 39.7 | 1.8 | 1.7 | Cross Polar | 2.3 | 15.2 |  |  | 3 | Current
06GU | 1271 | 20 | A/06GU/H/23/004/RF | SU6-65BDD2H | RFS | 1.8m, 39.7dBi PARABOLIC | 39.7 | 1.8 | 1.7 | Cross Polar | 2.5 | 15.2 |  |  | 3 | Current
06GU | 1271 | 21 | A/06GU/H/23/004/RF | SU6-65BDD2H | RFS | 1.8m, 39.7dBi PARABOLIC | 39.7 | 1.8 | 1.7 | Cross Polar | 3.2 | 15.2 |  |  | 3 | Current
06GU | 1271 | 22 | A/06GU/H/23/004/RF | SU6-65BDD2H | RFS | 1.8m, 39.7dBi PARABOLIC | 39.7 | 1.8 | 1.7 | Cross Polar | 7 | 13.2 |  |  | 3 | Current
06GU | 1271 | 23 | A/06GU/H/23/004/RF | SU6-65BDD2H | RFS | 1.8m, 39.7dBi PARABOLIC | 39.7 | 1.8 | 1.7 | Cross Polar | 14.5 | 2.7 |  |  | 3 | Current
06GU | 1271 | 24 | A/06GU/H/23/004/RF | SU6-65BDD2H | RFS | 1.8m, 39.7dBi PARABOLIC | 39.7 | 1.8 | 1.7 | Cross Polar | 27 | -0.3 |  |  | 3 | Current
06GU | 1271 | 25 | A/06GU/H/23/004/RF | SU6-65BDD2H | RFS | 1.8m, 39.7dBi PARABOLIC | 39.7 | 1.8 | 1.7 | Cross Polar | 29.5 | -2.3 |  |  | 3 | Current
06GU | 1271 | 26 | A/06GU/H/23/004/RF | SU6-65BDD2H | RFS | 1.8m, 39.7dBi PARABOLIC | 39.7 | 1.8 | 1.7 | Cross Polar | 54 | -3.3 |  |  | 3 | Current
06GU | 1271 | 27 | A/06GU/H/23/004/RF | SU6-65BDD2H | RFS | 1.8m, 39.7dBi PARABOLIC | 39.7 | 1.8 | 1.7 | Cross Polar | 73 | -10.3 |  |  | 3 | Current
06GU | 1271 | 28 | A/06GU/H/23/004/RF | SU6-65BDD2H | RFS | 1.8m, 39.7dBi PARABOLIC | 39.7 | 1.8 | 1.7 | Cross Polar | 100 | -25.3 |  |  | 3 | Current
06GU | 1271 | 29 | A/06GU/H/23/004/RF | SU6-65BDD2H | RFS | 1.8m, 39.7dBi PARABOLIC | 39.7 | 1.8 | 1.7 | Cross Polar | 180 | -25.3 |  |  | 3 | Current
06GL | 1272 | 1 | A/06GL/S/23/005/CS | HSX8-6W | COMMSCOPE | 2.4m,41.6dBi PARABOLIC | 41.6 | 2.4 | 1.3 | Cross Polar | 0 | 41. 6 | 0 | 1.6 | 4 | Current
06GL | 1272 | 2 | A/06GL/S/23/005/CS | HSX8-6W | COMMSCOPE | 2.4m,41.6dBi PARABOLIC | 41.6 | 2.4 | 1.3 | Cross Polar | 0.3 | 41.4 | 0.1 | 1.6 | 4 | Current
06GL | 1272 | 3 | A/06GL/S/23/005/CS | HSX8-6W | COMMSCOPE | 2.4m,41.6dBi PARABOLIC | 41.6 | 2.4 | 1.3 | Cross Polar | 0.6 | 40.6 | 0.11 | 5.6 | 4 | Current
06GL | 1272 | 4 | A/06GL/S/23/005/CS | HSX8-6W | COMMSCOPE | 2.4m,41.6dBi PARABOLIC | 41.6 | 2.4 | 1.3 | Cross Polar | 0.75 | 39.6 | 2 | 5.6 | 4 | Current
06GL | 1272 | 5 | A/06GL/S/23/005/CS | HSX8-6W | COMMSCOPE | 2.4m,41.6dBi PARABOLIC | 41.6 | 2.4 | 1.3 | Cross Polar | 0.95 | 37.6 | 5 | -3.4 | 4 | Current
06GL | 1272 | 6 | A/06GL/S/23/005/CS | HSX8-6W | COMMSCOPE | 2.4m,41.6dBi PARABOLIC | 41.6 | 2.4 | 1.3 | Cross Polar | 1.5 | 27.6 | 13 | -3.4 | 4 | Current
06GL | 1272 | 7 | A/06GL/S/23/005/CS | HSX8-6W | COMMSCOPE | 2.4m,41.6dBi PARABOLIC | 41.6 | 2.4 | 1.3 | Cross Polar | 3 | 27.6 | 15 | -20.4 | 4 | Current
06GL | 1272 | 8 | A/06GL/S/23/005/CS | HSX8-6W | COMMSCOPE | 2.4m,41.6dBi PARABOLIC | 41.6 | 2.4 | 1.3 | Cross Polar | 3.7 | 18.6 | 20 | -23.4 | 4 | Current
06GL | 1272 | 9 | A/06GL/S/23/005/CS | HSX8-6W | COMMSCOPE | 2.4m,41.6dBi PARABOLIC | 41.6 | 2.4 | 1.3 | Cross Polar | 5 | 13.6 | 25 | -27.4 | 4 | Current
06GL | 1272 | 10 | A/06GL/S/23/005/CS | HSX8-6W | COMMSCOPE | 2.4m,41.6dBi PARABOLIC | 41.6 | 2.4 | 1.3 | Cross Polar | 5.5 | 13.6 | 35 | -28.4 | 4 | Current
06GL | 1272 | 11 | A/06GL/S/23/005/CS | HSX8-6W | COMMSCOPE | 2.4m,41.6dBi PARABOLIC | 41.6 | 2.4 | 1.3 | Cross Polar | 6.5 | 7.6 | 50 | -30.4 | 4 | Current
06GL | 1272 | 12 | A/06GL/S/23/005/CS | HSX8-6W | COMMSCOPE | 2.4m,41.6dBi PARABOLIC | 41.6 | 2.4 | 1.3 | Cross Polar | 7.5 | 7.6 | 60 | -33.4 | 4 | Current
06GL | 1272 | 13 | A/06GL/S/23/005/CS | HSX8-6W | COMMSCOPE | 2.4m,41.6dBi PARABOLIC | 41.6 | 2.4 | 1.3 | Cross Polar | 10 | 1.6 | 70 | -38.4 | 4 | Current
06GL | 1272 | 14 | A/06GL/S/23/005/CS | HSX8-6W | COMMSCOPE | 2.4m,41.6dBi PARABOLIC | 41.6 | 2.4 | 1.3 | Cross Polar | 12 | 1.6 | 80 | -38.4 | 4 | Current
06GL | 1272 | 15 | A/06GL/S/23/005/CS | HSX8-6W | COMMSCOPE | 2.4m,41.6dBi PARABOLIC | 41.6 | 2.4 | 1.3 | Cross Polar | 15 | -3.4 | 85 | -40.4 | 4 | Current
06GL | 1272 | 16 | A/06GL/S/23/005/CS | HSX8-6W | COMMSCOPE | 2.4m,41.6dBi PARABOLIC | 41.6 | 2.4 | 1.3 | Cross Polar | 18 | -9.4 | 180 | -40.4 | 4 | Current
06GL | 1272 | 17 | A/06GL/S/23/005/CS | HSX8-6W | COMMSCOPE | 2.4m,41.6dBi PARABOLIC | 41.6 | 2.4 | 1.3 | Cross Polar | 24 | -9.4 |  |  | 4 | Current
06GL | 1272 | 18 | A/06GL/S/23/005/CS | HSX8-6W | COMMSCOPE | 2.4m,41.6dBi PARABOLIC | 41.6 | 2.4 | 1.3 | Cross Polar | 30 | -16.4 |  |  | 4 | Current
06GL | 1272 | 19 | A/06GL/S/23/005/CS | HSX8-6W | COMMSCOPE | 2.4m,41.6dBi PARABOLIC | 41.6 | 2.4 | 1.3 | Cross Polar | 43 | -16.4 |  |  | 4 | Current
06GL | 1272 | 20 | A/06GL/S/23/005/CS | HSX8-6W | COMMSCOPE | 2.4m,41.6dBi PARABOLIC | 41.6 | 2.4 | 1.3 | Cross Polar | 50 | -18.9 |  |  | 4 | Current
06GL | 1272 | 21 | A/06GL/S/23/005/CS | HSX8-6W | COMMSCOPE | 2.4m,41.6dBi PARABOLIC | 41.6 | 2.4 | 1.3 | Cross Polar | 55 | -19.4 |  |  | 4 | Current
06GL | 1272 | 22 | A/06GL/S/23/005/CS | HSX8-6W | COMMSCOPE | 2.4m,41.6dBi PARABOLIC | 41.6 | 2.4 | 1.3 | Cross Polar | 60 | -24.4 |  |  | 4 | Current
06GL | 1272 | 23 | A/06GL/S/23/005/CS | HSX8-6W | COMMSCOPE | 2.4m,41.6dBi PARABOLIC | 41.6 | 2.4 | 1.3 | Cross Polar | 88 | -38.4 |  |  | 4 | Current
06GL | 1272 | 24 | A/06GL/S/23/005/CS | HSX8-6W | COMMSCOPE | 2.4m,41.6dBi PARABOLIC | 41.6 | 2.4 | 1.3 | Cross Polar | 180 | -38.4 |  |  | 4 | Current
06GU | 1273 | 1 | A/06GU/S/23/006/CS | HSX8-6W | COMMSCOPE | 2.4m,41.6dBi PARABOLIC | 41.6 | 2.4 | 1.3 | Cross Polar | 0 | 41. 6 | 0 | 1.6 | 4 | Current
06GU | 1273 | 2 | A/06GU/S/23/006/CS | HSX8-6W | COMMSCOPE | 2.4m,41.6dBi PARABOLIC | 41.6 | 2.4 | 1.3 | Cross Polar | 0.3 | 41.4 | 0.1 | 1.6 | 4 | Current
06GU | 1273 | 3 | A/06GU/S/23/006/CS | HSX8-6W | COMMSCOPE | 2.4m,41.6dBi PARABOLIC | 41.6 | 2.4 | 1.3 | Cross Polar | 0.6 | 40.6 | 0.11 | 5.6 | 4 | Current
06GU | 1273 | 4 | A/06GU/S/23/006/CS | HSX8-6W | COMMSCOPE | 2.4m,41.6dBi PARABOLIC | 41.6 | 2.4 | 1.3 | Cross Polar | 0.75 | 39.6 | 2 | 5.6 | 4 | Current
06GU | 1273 | 5 | A/06GU/S/23/006/CS | HSX8-6W | COMMSCOPE | 2.4m,41.6dBi PARABOLIC | 41.6 | 2.4 | 1.3 | Cross Polar | 0.95 | 37.6 | 5 | -3.4 | 4 | Current
06GU | 1273 | 6 | A/06GU/S/23/006/CS | HSX8-6W | COMMSCOPE | 2.4m,41.6dBi PARABOLIC | 41.6 | 2.4 | 1.3 | Cross Polar | 1.5 | 27.6 | 13 | -3.4 | 4 | Current
06GU | 1273 | 7 | A/06GU/S/23/006/CS | HSX8-6W | COMMSCOPE | 2.4m,41.6dBi PARABOLIC | 41.6 | 2.4 | 1.3 | Cross Polar | 3 | 27.6 | 15 | -20.4 | 4 | Current
06GU | 1273 | 8 | A/06GU/S/23/006/CS | HSX8-6W | COMMSCOPE | 2.4m,41.6dBi PARABOLIC | 41.6 | 2.4 | 1.3 | Cross Polar | 3.7 | 18.6 | 20 | -23.4 | 4 | Current
06GU | 1273 | 9 | A/06GU/S/23/006/CS | HSX8-6W | COMMSCOPE | 2.4m,41.6dBi PARABOLIC | 41.6 | 2.4 | 1.3 | Cross Polar | 5 | 13.6 | 25 | -27.4 | 4 | Current
06GU | 1273 | 10 | A/06GU/S/23/006/CS | HSX8-6W | COMMSCOPE | 2.4m,41.6dBi PARABOLIC | 41.6 | 2.4 | 1.3 | Cross Polar | 5.5 | 13.6 | 35 | -28.4 | 4 | Current
06GU | 1273 | 11 | A/06GU/S/23/006/CS | HSX8-6W | COMMSCOPE | 2.4m,41.6dBi PARABOLIC | 41.6 | 2.4 | 1.3 | Cross Polar | 6.5 | 7.6 | 50 | -30.4 | 4 | Current
06GU | 1273 | 12 | A/06GU/S/23/006/CS | HSX8-6W | COMMSCOPE | 2.4m,41.6dBi PARABOLIC | 41.6 | 2.4 | 1.3 | Cross Polar | 7.5 | 7.6 | 60 | -33.4 | 4 | Current
06GU | 1273 | 13 | A/06GU/S/23/006/CS | HSX8-6W | COMMSCOPE | 2.4m,41.6dBi PARABOLIC | 41.6 | 2.4 | 1.3 | Cross Polar | 10 | 1.6 | 70 | -38.4 | 4 | Current
06GU | 1273 | 14 | A/06GU/S/23/006/CS | HSX8-6W | COMMSCOPE | 2.4m,41.6dBi PARABOLIC | 41.6 | 2.4 | 1.3 | Cross Polar | 12 | 1.6 | 80 | -38.4 | 4 | Current
06GU | 1273 | 15 | A/06GU/S/23/006/CS | HSX8-6W | COMMSCOPE | 2.4m,41.6dBi PARABOLIC | 41.6 | 2.4 | 1.3 | Cross Polar | 15 | -3.4 | 85 | -40.4 | 4 | Current
06GU | 1273 | 16 | A/06GU/S/23/006/CS | HSX8-6W | COMMSCOPE | 2.4m,41.6dBi PARABOLIC | 41.6 | 2.4 | 1.3 | Cross Polar | 18 | -9.4 | 180 | -40.4 | 4 | Current
06GU | 1273 | 17 | A/06GU/S/23/006/CS | HSX8-6W | COMMSCOPE | 2.4m,41.6dBi PARABOLIC | 41.6 | 2.4 | 1.3 | Cross Polar | 24 | -9.4 |  |  | 4 | Current
06GU | 1273 | 18 | A/06GU/S/23/006/CS | HSX8-6W | COMMSCOPE | 2.4m,41.6dBi PARABOLIC | 41.6 | 2.4 | 1.3 | Cross Polar | 30 | -16.4 |  |  | 4 | Current
06GU | 1273 | 19 | A/06GU/S/23/006/CS | HSX8-6W | COMMSCOPE | 2.4m,41.6dBi PARABOLIC | 41.6 | 2.4 | 1.3 | Cross Polar | 43 | -16.4 |  |  | 4 | Current
06GU | 1273 | 20 | A/06GU/S/23/006/CS | HSX8-6W | COMMSCOPE | 2.4m,41.6dBi PARABOLIC | 41.6 | 2.4 | 1.3 | Cross Polar | 50 | -18.9 |  |  | 4 | Current
06GU | 1273 | 21 | A/06GU/S/23/006/CS | HSX8-6W | COMMSCOPE | 2.4m,41.6dBi PARABOLIC | 41.6 | 2.4 | 1.3 | Cross Polar | 55 | -19.4 |  |  | 4 | Current
06GU | 1273 | 22 | A/06GU/S/23/006/CS | HSX8-6W | COMMSCOPE | 2.4m,41.6dBi PARABOLIC | 41.6 | 2.4 | 1.3 | Cross Polar | 60 | -24.4 |  |  | 4 | Current
06GU | 1273 | 23 | A/06GU/S/23/006/CS | HSX8-6W | COMMSCOPE | 2.4m,41.6dBi PARABOLIC | 41.6 | 2.4 | 1.3 | Cross Polar | 88 | -38.4 |  |  | 4 | Current
06GU | 1273 | 24 | A/06GU/S/23/006/CS | HSX8-6W | COMMSCOPE | 2.4m,41.6dBi PARABOLIC | 41.6 | 2.4 | 1.3 | Cross Polar | 180 | -38.4 |  |  | 4 | Current
75 | 1274 | 1 | A/75/S/23/007/CS | HSX6-7W | COMMSCOPE | 1.8m,40.6dBI PARABOLIC | 40.6 | 1.8 | 1.5 | Cross Polar | 0 | 40.6 | 0 | 0.6 | 4 | Current
75 | 1274 | 2 | A/75/S/23/007/CS | HSX6-7W | COMMSCOPE | 1.8m,40.6dBI PARABOLIC | 40.6 | 1.8 | 1.5 | Cross Polar | 0.2 | 40.4 | 0.1 | 0.6 | 4 | Current
75 | 1274 | 3 | A/75/S/23/007/CS | HSX6-7W | COMMSCOPE | 1.8m,40.6dBI PARABOLIC | 40.6 | 1.8 | 1.5 | Cross Polar | 0.4 | 39.8 | 0.11 | 5.6 | 4 | Current
75 | 1274 | 4 | A/75/S/23/007/CS | HSX6-7W | COMMSCOPE | 1.8m,40.6dBI PARABOLIC | 40.6 | 1.8 | 1.5 | Cross Polar | 0.6 | 38.9 | 0.4 | 5.6 | 4 | Current
75 | 1274 | 5 | A/75/S/23/007/CS | HSX6-7W | COMMSCOPE | 1.8m,40.6dBI PARABOLIC | 40.6 | 1.8 | 1.5 | Cross Polar | 0.8 | 37.5 | 0.41 | 10.6 | 4 | Current
75 | 1274 | 6 | A/75/S/23/007/CS | HSX6-7W | COMMSCOPE | 1.8m,40.6dBI PARABOLIC | 40.6 | 1.8 | 1.5 | Cross Polar | 1 | 35.8 | 1.25 | 10.6 | 4 | Current
75 | 1274 | 7 | A/75/S/23/007/CS | HSX6-7W | COMMSCOPE | 1.8m,40.6dBI PARABOLIC | 40.6 | 1.8 | 1.5 | Cross Polar | 1.2 | 33.7 | 5 | -4.4 | 4 | Current
75 | 1274 | 8 | A/75/S/23/007/CS | HSX6-7W | COMMSCOPE | 1.8m,40.6dBI PARABOLIC | 40.6 | 1.8 | 1.5 | Cross Polar | 1.4 | 31.2 | 12 | -14.4 | 4 | Current
75 | 1274 | 9 | A/75/S/23/007/CS | HSX6-7W | COMMSCOPE | 1.8m,40.6dBI PARABOLIC | 40.6 | 1.8 | 1.5 | Cross Polar | 1.5 | 29.6 | 15 | -16.4 | 4 | Current
75 | 1274 | 10 | A/75/S/23/007/CS | HSX6-7W | COMMSCOPE | 1.8m,40.6dBI PARABOLIC | 40.6 | 1.8 | 1.5 | Cross Polar | 3 | 26.6 | 35 | -24.4 | 4 | Current
75 | 1274 | 11 | A/75/S/23/007/CS | HSX6-7W | COMMSCOPE | 1.8m,40.6dBI PARABOLIC | 40.6 | 1.8 | 1.5 | Cross Polar | 5 | 14.6 | 60 | -27.4 | 4 | Current
75 | 1274 | 12 | A/75/S/23/007/CS | HSX6-7W | COMMSCOPE | 1.8m,40.6dBI PARABOLIC | 40.6 | 1.8 | 1.5 | Cross Polar | 12 | -0.4 | 90 | -34.4 | 4 | Current
75 | 1274 | 13 | A/75/S/23/007/CS | HSX6-7W | COMMSCOPE | 1.8m,40.6dBI PARABOLIC | 40.6 | 1.8 | 1.5 | Cross Polar | 15 | -2.4 | 180 | -34.4 | 4 | Current
75 | 1274 | 14 | A/75/S/23/007/CS | HSX6-7W | COMMSCOPE | 1.8m,40.6dBI PARABOLIC | 40.6 | 1.8 | 1.5 | Cross Polar | 20 | -8.4 |  |  | 4 | Current
75 | 1274 | 15 | A/75/S/23/007/CS | HSX6-7W | COMMSCOPE | 1.8m,40.6dBI PARABOLIC | 40.6 | 1.8 | 1.5 | Cross Polar | 30 | -15.4 |  |  | 4 | Current
75 | 1274 | 16 | A/75/S/23/007/CS | HSX6-7W | COMMSCOPE | 1.8m,40.6dBI PARABOLIC | 40.6 | 1.8 | 1.5 | Cross Polar | 41 | -15.4 |  |  | 4 | Current
75 | 1274 | 17 | A/75/S/23/007/CS | HSX6-7W | COMMSCOPE | 1.8m,40.6dBI PARABOLIC | 40.6 | 1.8 | 1.5 | Cross Polar | 55 | -20.4 |  |  | 4 | Current
75 | 1274 | 18 | A/75/S/23/007/CS | HSX6-7W | COMMSCOPE | 1.8m,40.6dBI PARABOLIC | 40.6 | 1.8 | 1.5 | Cross Polar | 90 | -34.4 |  |  | 4 | Current
75 | 1274 | 19 | A/75/S/23/007/CS | HSX6-7W | COMMSCOPE | 1.8m,40.6dBI PARABOLIC | 40.6 | 1.8 | 1.5 | Cross Polar | 180 | -34.4 |  |  | 4 | Current
13 | 1275 | 1 | A/13/H/23/008/RF | SCX1-127AB | RFS | 0.3m,30.9dBi PARABOLIC | 30.9 | 0.3 | 4.5 | Cross Polar | 0 | 30.9 | 0 | 0.9 | 3 | Current
13 | 1275 | 2 | A/13/H/23/008/RF | SCX1-127AB | RFS | 0.3m,30.9dBi PARABOLIC | 30.9 | 0.3 | 4.5 | Cross Polar | 0.9 | 30.4 | 4 | 0.9 | 3 | Current
13 | 1275 | 3 | A/13/H/23/008/RF | SCX1-127AB | RFS | 0.3m,30.9dBi PARABOLIC | 30.9 | 0.3 | 4.5 | Cross Polar | 1.3 | 29.9 | 5 | -4.1 | 3 | Current
13 | 1275 | 4 | A/13/H/23/008/RF | SCX1-127AB | RFS | 0.3m,30.9dBi PARABOLIC | 30.9 | 0.3 | 4.5 | Cross Polar | 1.6 | 29.4 | 9.5 | -14.6 | 3 | Current
13 | 1275 | 5 | A/13/H/23/008/RF | SCX1-127AB | RFS | 0.3m,30.9dBi PARABOLIC | 30.9 | 0.3 | 4.5 | Cross Polar | 1.8 | 28.9 | 23 | -23.6 | 3 | Current
13 | 1275 | 6 | A/13/H/23/008/RF | SCX1-127AB | RFS | 0.3m,30.9dBi PARABOLIC | 30.9 | 0.3 | 4.5 | Cross Polar | 2.1 | 28.4 | 47 | -24.6 | 3 | Current
13 | 1275 | 7 | A/13/H/23/008/RF | SCX1-127AB | RFS | 0.3m,30.9dBi PARABOLIC | 30.9 | 0.3 | 4.5 | Cross Polar | 2.3 | 27.9 | 65 | -29.1 | 3 | Current
13 | 1275 | 8 | A/13/H/23/008/RF | SCX1-127AB | RFS | 0.3m,30.9dBi PARABOLIC | 30.9 | 0.3 | 4.5 | Cross Polar | 2.4 | 27.4 | 180 | -29.1 | 3 | Current
13 | 1275 | 9 | A/13/H/23/008/RF | SCX1-127AB | RFS | 0.3m,30.9dBi PARABOLIC | 30.9 | 0.3 | 4.5 | Cross Polar | 2.6 | 26.9 |  |  | 3 | Current
13 | 1275 | 10 | A/13/H/23/008/RF | SCX1-127AB | RFS | 0.3m,30.9dBi PARABOLIC | 30.9 | 0.3 | 4.5 | Cross Polar | 2.8 | 26.4 |  |  | 3 | Current
13 | 1275 | 11 | A/13/H/23/008/RF | SCX1-127AB | RFS | 0.3m,30.9dBi PARABOLIC | 30.9 | 0.3 | 4.5 | Cross Polar | 2.9 | 25.9 |  |  | 3 | Current
13 | 1275 | 12 | A/13/H/23/008/RF | SCX1-127AB | RFS | 0.3m,30.9dBi PARABOLIC | 30.9 | 0.3 | 4.5 | Cross Polar | 3.1 | 25.4 |  |  | 3 | Current
13 | 1275 | 13 | A/13/H/23/008/RF | SCX1-127AB | RFS | 0.3m,30.9dBi PARABOLIC | 30.9 | 0.3 | 4.5 | Cross Polar | 3.2 | 24.9 |  |  | 3 | Current
13 | 1275 | 14 | A/13/H/23/008/RF | SCX1-127AB | RFS | 0.3m,30.9dBi PARABOLIC | 30.9 | 0.3 | 4.5 | Cross Polar | 3.3 | 24.4 |  |  | 3 | Current
13 | 1275 | 15 | A/13/H/23/008/RF | SCX1-127AB | RFS | 0.3m,30.9dBi PARABOLIC | 30.9 | 0.3 | 4.5 | Cross Polar | 3.4 | 23.9 |  |  | 3 | Current
13 | 1275 | 16 | A/13/H/23/008/RF | SCX1-127AB | RFS | 0.3m,30.9dBi PARABOLIC | 30.9 | 0.3 | 4.5 | Cross Polar | 3.6 | 23.4 |  |  | 3 | Current
13 | 1275 | 17 | A/13/H/23/008/RF | SCX1-127AB | RFS | 0.3m,30.9dBi PARABOLIC | 30.9 | 0.3 | 4.5 | Cross Polar | 3.7 | 22.9 |  |  | 3 | Current
13 | 1275 | 18 | A/13/H/23/008/RF | SCX1-127AB | RFS | 0.3m,30.9dBi PARABOLIC | 30.9 | 0.3 | 4.5 | Cross Polar | 3.8 | 22.4 |  |  | 3 | Current
13 | 1275 | 19 | A/13/H/23/008/RF | SCX1-127AB | RFS | 0.3m,30.9dBi PARABOLIC | 30.9 | 0.3 | 4.5 | Cross Polar | 3.9 | 21.9 |  |  | 3 | Current
13 | 1275 | 20 | A/13/H/23/008/RF | SCX1-127AB | RFS | 0.3m,30.9dBi PARABOLIC | 30.9 | 0.3 | 4.5 | Cross Polar | 4 | 21.4 |  |  | 3 | Current
13 | 1275 | 21 | A/13/H/23/008/RF | SCX1-127AB | RFS | 0.3m,30.9dBi PARABOLIC | 30.9 | 0.3 | 4.5 | Cross Polar | 4.1 | 20.9 |  |  | 3 | Current
13 | 1275 | 22 | A/13/H/23/008/RF | SCX1-127AB | RFS | 0.3m,30.9dBi PARABOLIC | 30.9 | 0.3 | 4.5 | Cross Polar | 4.2 | 20.4 |  |  | 3 | Current
13 | 1275 | 23 | A/13/H/23/008/RF | SCX1-127AB | RFS | 0.3m,30.9dBi PARABOLIC | 30.9 | 0.3 | 4.5 | Cross Polar | 4.3 | 19.9 |  |  | 3 | Current
13 | 1275 | 24 | A/13/H/23/008/RF | SCX1-127AB | RFS | 0.3m,30.9dBi PARABOLIC | 30.9 | 0.3 | 4.5 | Cross Polar | 4.4 | 19.4 |  |  | 3 | Current
13 | 1275 | 25 | A/13/H/23/008/RF | SCX1-127AB | RFS | 0.3m,30.9dBi PARABOLIC | 30.9 | 0.3 | 4.5 | Cross Polar | 4.5 | 18.9 |  |  | 3 | Current
13 | 1275 | 26 | A/13/H/23/008/RF | SCX1-127AB | RFS | 0.3m,30.9dBi PARABOLIC | 30.9 | 0.3 | 4.5 | Cross Polar | 4.6 | 18.4 |  |  | 3 | Current
13 | 1275 | 27 | A/13/H/23/008/RF | SCX1-127AB | RFS | 0.3m,30.9dBi PARABOLIC | 30.9 | 0.3 | 4.5 | Cross Polar | 4.7 | 17.9 |  |  | 3 | Current
13 | 1275 | 28 | A/13/H/23/008/RF | SCX1-127AB | RFS | 0.3m,30.9dBi PARABOLIC | 30.9 | 0.3 | 4.5 | Cross Polar | 4.8 | 17.4 |  |  | 3 | Current
13 | 1275 | 29 | A/13/H/23/008/RF | SCX1-127AB | RFS | 0.3m,30.9dBi PARABOLIC | 30.9 | 0.3 | 4.5 | Cross Polar | 4.9 | 16.9 |  |  | 3 | Current
13 | 1275 | 30 | A/13/H/23/008/RF | SCX1-127AB | RFS | 0.3m,30.9dBi PARABOLIC | 30.9 | 0.3 | 4.5 | Cross Polar | 5 | 15.9 |  |  | 3 | Current
13 | 1275 | 31 | A/13/H/23/008/RF | SCX1-127AB | RFS | 0.3m,30.9dBi PARABOLIC | 30.9 | 0.3 | 4.5 | Cross Polar | 5.1 | 15.9 |  |  | 3 | Current
13 | 1275 | 32 | A/13/H/23/008/RF | SCX1-127AB | RFS | 0.3m,30.9dBi PARABOLIC | 30.9 | 0.3 | 4.5 | Cross Polar | 5.2 | 14.9 |  |  | 3 | Current
13 | 1275 | 33 | A/13/H/23/008/RF | SCX1-127AB | RFS | 0.3m,30.9dBi PARABOLIC | 30.9 | 0.3 | 4.5 | Cross Polar | 5.3 | 14.4 |  |  | 3 | Current
13 | 1275 | 34 | A/13/H/23/008/RF | SCX1-127AB | RFS | 0.3m,30.9dBi PARABOLIC | 30.9 | 0.3 | 4.5 | Cross Polar | 5.4 | 13.4 |  |  | 3 | Current
13 | 1275 | 35 | A/13/H/23/008/RF | SCX1-127AB | RFS | 0.3m,30.9dBi PARABOLIC | 30.9 | 0.3 | 4.5 | Cross Polar | 5.5 | 12.9 |  |  | 3 | Current
13 | 1275 | 36 | A/13/H/23/008/RF | SCX1-127AB | RFS | 0.3m,30.9dBi PARABOLIC | 30.9 | 0.3 | 4.5 | Cross Polar | 5.6 | 12.4 |  |  | 3 | Current
13 | 1275 | 37 | A/13/H/23/008/RF | SCX1-127AB | RFS | 0.3m,30.9dBi PARABOLIC | 30.9 | 0.3 | 4.5 | Cross Polar | 5.7 | 11.9 |  |  | 3 | Current
13 | 1275 | 38 | A/13/H/23/008/RF | SCX1-127AB | RFS | 0.3m,30.9dBi PARABOLIC | 30.9 | 0.3 | 4.5 | Cross Polar | 8 | 11.9 |  |  | 3 | Current
13 | 1275 | 39 | A/13/H/23/008/RF | SCX1-127AB | RFS | 0.3m,30.9dBi PARABOLIC | 30.9 | 0.3 | 4.5 | Cross Polar | 11.5 | 8.4 |  |  | 3 | Current
13 | 1275 | 40 | A/13/H/23/008/RF | SCX1-127AB | RFS | 0.3m,30.9dBi PARABOLIC | 30.9 | 0.3 | 4.5 | Cross Polar | 14.5 | 8.4 |  |  | 3 | Current
13 | 1275 | 41 | A/13/H/23/008/RF | SCX1-127AB | RFS | 0.3m,30.9dBi PARABOLIC | 30.9 | 0.3 | 4.5 | Cross Polar | 25.5 | -1.1 |  |  | 3 | Current
13 | 1275 | 42 | A/13/H/23/008/RF | SCX1-127AB | RFS | 0.3m,30.9dBi PARABOLIC | 30.9 | 0.3 | 4.5 | Cross Polar | 38.5 | -1.1 |  |  | 3 | Current
13 | 1275 | 43 | A/13/H/23/008/RF | SCX1-127AB | RFS | 0.3m,30.9dBi PARABOLIC | 30.9 | 0.3 | 4.5 | Cross Polar | 42 | -3.6 |  |  | 3 | Current
13 | 1275 | 44 | A/13/H/23/008/RF | SCX1-127AB | RFS | 0.3m,30.9dBi PARABOLIC | 30.9 | 0.3 | 4.5 | Cross Polar | 61.5 | -3.6 |  |  | 3 | Current
13 | 1275 | 45 | A/13/H/23/008/RF | SCX1-127AB | RFS | 0.3m,30.9dBi PARABOLIC | 30.9 | 0.3 | 4.5 | Cross Polar | 100 | -26.1 |  |  | 3 | Current
13 | 1275 | 46 | A/13/H/23/008/RF | SCX1-127AB | RFS | 0.3m,30.9dBi PARABOLIC | 30.9 | 0.3 | 4.5 | Cross Polar | 180 | -26.1 |  |  | 3 | Current
19 | 1276 | 1 | A/19/H/23/009/CS | VHLPX2-18/D | COMMSCOPE | 0.6m,39dBi PARABOLIC | 39 | 0.6 | 2.1 | Cross Polar | 0 | 39 | 0 | 9 | 3 | Current
19 | 1276 | 2 | A/19/H/23/009/CS | VHLPX2-18/D | COMMSCOPE | 0.6m,39dBi PARABOLIC | 39 | 0.6 | 2.1 | Cross Polar | 0.5 | 38.6 | 2 | 9 | 3 | Current
19 | 1276 | 3 | A/19/H/23/009/CS | VHLPX2-18/D | COMMSCOPE | 0.6m,39dBi PARABOLIC | 39 | 0.6 | 2.1 | Cross Polar | 1 | 36.6 | 6 | -3 | 3 | Current
19 | 1276 | 4 | A/19/H/23/009/CS | VHLPX2-18/D | COMMSCOPE | 0.6m,39dBi PARABOLIC | 39 | 0.6 | 2.1 | Cross Polar | 1.5 | 33.1 | 15 | -11 | 3 | Current
19 | 1276 | 5 | A/19/H/23/009/CS | VHLPX2-18/D | COMMSCOPE | 0.6m,39dBi PARABOLIC | 39 | 0.6 | 2.1 | Cross Polar | 1.7 | 29 | 22 | -16 | 3 | Current
19 | 1276 | 6 | A/19/H/23/009/CS | VHLPX2-18/D | COMMSCOPE | 0.6m,39dBi PARABOLIC | 39 | 0.6 | 2.1 | Cross Polar | 1.8 | 28 | 50 | -17 | 3 | Current
19 | 1276 | 7 | A/19/H/23/009/CS | VHLPX2-18/D | COMMSCOPE | 0.6m,39dBi PARABOLIC | 39 | 0.6 | 2.1 | Cross Polar | 2 | 27 | 85 | -31.5 | 3 | Current
19 | 1276 | 8 | A/19/H/23/009/CS | VHLPX2-18/D | COMMSCOPE | 0.6m,39dBi PARABOLIC | 39 | 0.6 | 2.1 | Cross Polar | 3.5 | 27 | 180 | -31.5 | 3 | Current
19 | 1276 | 9 | A/19/H/23/009/CS | VHLPX2-18/D | COMMSCOPE | 0.6m,39dBi PARABOLIC | 39 | 0.6 | 2.1 | Cross Polar | 4.9 | 19 |  |  | 3 | Current
19 | 1276 | 10 | A/19/H/23/009/CS | VHLPX2-18/D | COMMSCOPE | 0.6m,39dBi PARABOLIC | 39 | 0.6 | 2.1 | Cross Polar | 5 | 14 |  |  | 3 | Current
19 | 1276 | 11 | A/19/H/23/009/CS | VHLPX2-18/D | COMMSCOPE | 0.6m,39dBi PARABOLIC | 39 | 0.6 | 2.1 | Cross Polar | 8 | 9 |  |  | 3 | Current
19 | 1276 | 12 | A/19/H/23/009/CS | VHLPX2-18/D | COMMSCOPE | 0.6m,39dBi PARABOLIC | 39 | 0.6 | 2.1 | Cross Polar | 10 | 8 |  |  | 3 | Current
19 | 1276 | 13 | A/19/H/23/009/CS | VHLPX2-18/D | COMMSCOPE | 0.6m,39dBi PARABOLIC | 39 | 0.6 | 2.1 | Cross Polar | 15 | 3 |  |  | 3 | Current
19 | 1276 | 14 | A/19/H/23/009/CS | VHLPX2-18/D | COMMSCOPE | 0.6m,39dBi PARABOLIC | 39 | 0.6 | 2.1 | Cross Polar | 30 | -3 |  |  | 3 | Current
19 | 1276 | 15 | A/19/H/23/009/CS | VHLPX2-18/D | COMMSCOPE | 0.6m,39dBi PARABOLIC | 39 | 0.6 | 2.1 | Cross Polar | 40 | -6 |  |  | 3 | Current
19 | 1276 | 16 | A/19/H/23/009/CS | VHLPX2-18/D | COMMSCOPE | 0.6m,39dBi PARABOLIC | 39 | 0.6 | 2.1 | Cross Polar | 50 | -6 |  |  | 3 | Current
19 | 1276 | 17 | A/19/H/23/009/CS | VHLPX2-18/D | COMMSCOPE | 0.6m,39dBi PARABOLIC | 39 | 0.6 | 2.1 | Cross Polar | 68 | -11 |  |  | 3 | Current
19 | 1276 | 18 | A/19/H/23/009/CS | VHLPX2-18/D | COMMSCOPE | 0.6m,39dBi PARABOLIC | 39 | 0.6 | 2.1 | Cross Polar | 95 | -28 |  |  | 3 | Current
19 | 1276 | 19 | A/19/H/23/009/CS | VHLPX2-18/D | COMMSCOPE | 0.6m,39dBi PARABOLIC | 39 | 0.6 | 2.1 | Cross Polar | 180 | -28 |  |  | 3 | Current
23G | 1277 | 1 | A/23G/H/23/010/CS | VHLPX2-23/D | COMMSCOPE | 0.6m, 40.7dBi PARABOLIC | 40.7 | 0.6 | 1.7 | Cross Polar | 0 | 40.7 | 0 | 10.7 | 3 | Current
23G | 1277 | 2 | A/23G/H/23/010/CS | VHLPX2-23/D | COMMSCOPE | 0.6m, 40.7dBi PARABOLIC | 40.7 | 0.6 | 1.7 | Cross Polar | 0.3 | 40.6 | 2 | 10.7 | 3 | Current
23G | 1277 | 3 | A/23G/H/23/010/CS | VHLPX2-23/D | COMMSCOPE | 0.6m, 40.7dBi PARABOLIC | 40.7 | 0.6 | 1.7 | Cross Polar | 0.5 | 40 | 5 | -6.3 | 3 | Current
23G | 1277 | 4 | A/23G/H/23/010/CS | VHLPX2-23/D | COMMSCOPE | 0.6m, 40.7dBi PARABOLIC | 40.7 | 0.6 | 1.7 | Cross Polar | 0.8 | 38.8 | 7 | -6.3 | 3 | Current
23G | 1277 | 5 | A/23G/H/23/010/CS | VHLPX2-23/D | COMMSCOPE | 0.6m, 40.7dBi PARABOLIC | 40.7 | 0.6 | 1.7 | Cross Polar | 1 | 37.4 | 15 | -19.3 | 3 | Current
23G | 1277 | 6 | A/23G/H/23/010/CS | VHLPX2-23/D | COMMSCOPE | 0.6m, 40.7dBi PARABOLIC | 40.7 | 0.6 | 1.7 | Cross Polar | 1.3 | 35.3 | 40 | -19.3 | 3 | Current
23G | 1277 | 7 | A/23G/H/23/010/CS | VHLPX2-23/D | COMMSCOPE | 0.6m, 40.7dBi PARABOLIC | 40.7 | 0.6 | 1.7 | Cross Polar | 1.5 | 33 | 90 | -31.3 | 3 | Current
23G | 1277 | 8 | A/23G/H/23/010/CS | VHLPX2-23/D | COMMSCOPE | 0.6m, 40.7dBi PARABOLIC | 40.7 | 0.6 | 1.7 | Cross Polar | 1.7 | 29.5 | 180 | -31.3 | 3 | Current
23G | 1277 | 9 | A/23G/H/23/010/CS | VHLPX2-23/D | COMMSCOPE | 0.6m, 40.7dBi PARABOLIC | 40.7 | 0.6 | 1.7 | Cross Polar | 2 | 25.7 |  |  | 3 | Current
23G | 1277 | 10 | A/23G/H/23/010/CS | VHLPX2-23/D | COMMSCOPE | 0.6m, 40.7dBi PARABOLIC | 40.7 | 0.6 | 1.7 | Cross Polar | 3.5 | 25.7 |  |  | 3 | Current
23G | 1277 | 11 | A/23G/H/23/010/CS | VHLPX2-23/D | COMMSCOPE | 0.6m, 40.7dBi PARABOLIC | 40.7 | 0.6 | 1.7 | Cross Polar | 5 | 12.7 |  |  | 3 | Current
23G | 1277 | 12 | A/23G/H/23/010/CS | VHLPX2-23/D | COMMSCOPE | 0.6m, 40.7dBi PARABOLIC | 40.7 | 0.6 | 1.7 | Cross Polar | 10 | 6.7 |  |  | 3 | Current
23G | 1277 | 13 | A/23G/H/23/010/CS | VHLPX2-23/D | COMMSCOPE | 0.6m, 40.7dBi PARABOLIC | 40.7 | 0.6 | 1.7 | Cross Polar | 15 | 4.7 |  |  | 3 | Current
23G | 1277 | 14 | A/23G/H/23/010/CS | VHLPX2-23/D | COMMSCOPE | 0.6m, 40.7dBi PARABOLIC | 40.7 | 0.6 | 1.7 | Cross Polar | 20 | -0.3 |  |  | 3 | Current
23G | 1277 | 15 | A/23G/H/23/010/CS | VHLPX2-23/D | COMMSCOPE | 0.6m, 40.7dBi PARABOLIC | 40.7 | 0.6 | 1.7 | Cross Polar | 40 | -4.3 |  |  | 3 | Current
23G | 1277 | 16 | A/23G/H/23/010/CS | VHLPX2-23/D | COMMSCOPE | 0.6m, 40.7dBi PARABOLIC | 40.7 | 0.6 | 1.7 | Cross Polar | 57 | -4.3 |  |  | 3 | Current
23G | 1277 | 17 | A/23G/H/23/010/CS | VHLPX2-23/D | COMMSCOPE | 0.6m, 40.7dBi PARABOLIC | 40.7 | 0.6 | 1.7 | Cross Polar | 100 | -25.3 |  |  | 3 | Current
23G | 1277 | 18 | A/23G/H/23/010/CS | VHLPX2-23/D | COMMSCOPE | 0.6m, 40.7dBi PARABOLIC | 40.7 | 0.6 | 1.7 | Cross Polar | 180 | -25.3 |  |  | 3 | Current
7080 | 1278 | 1 | A/7080/H/23/011/CS | VHLPX1-80C | COMMSCOPE | 0.3m, 46dBi PARABOLIC | 46 | 0.3 | 0.8 | Cross Polar | 0 | 46 | 0 | 16 | 3 | Current
7080 | 1278 | 2 | A/7080/H/23/011/CS | VHLPX1-80C | COMMSCOPE | 0.3m, 46dBi PARABOLIC | 46 | 0.3 | 0.8 | Cross Polar | 0.15 | 46 | 2 | 16 | 3 | Current
7080 | 1278 | 3 | A/7080/H/23/011/CS | VHLPX1-80C | COMMSCOPE | 0.3m, 46dBi PARABOLIC | 46 | 0.3 | 0.8 | Cross Polar | 0.3 | 45 | 4.9 | 0.8 | 3 | Current
7080 | 1278 | 4 | A/7080/H/23/011/CS | VHLPX1-80C | COMMSCOPE | 0.3m, 46dBi PARABOLIC | 46 | 0.3 | 0.8 | Cross Polar | 0.42 | 44 | 9.5 | 0 | 3 | Current
7080 | 1278 | 5 | A/7080/H/23/011/CS | VHLPX1-80C | COMMSCOPE | 0.3m, 46dBi PARABOLIC | 46 | 0.3 | 0.8 | Cross Polar | 0.5 | 43 | 9.9 | -4.2 | 3 | Current
7080 | 1278 | 6 | A/7080/H/23/011/CS | VHLPX1-80C | COMMSCOPE | 0.3m, 46dBi PARABOLIC | 46 | 0.3 | 0.8 | Cross Polar | 0.56 | 42 | 20 | -9.5 | 3 | Current
7080 | 1278 | 7 | A/7080/H/23/011/CS | VHLPX1-80C | COMMSCOPE | 0.3m, 46dBi PARABOLIC | 46 | 0.3 | 0.8 | Cross Polar | 0.62 | 41 | 90 | -24 | 3 | Current
7080 | 1278 | 8 | A/7080/H/23/011/CS | VHLPX1-80C | COMMSCOPE | 0.3m, 46dBi PARABOLIC | 46 | 0.3 | 0.8 | Cross Polar | 0.71 | 39 | 180 | -24 | 3 | Current
7080 | 1278 | 9 | A/7080/H/23/011/CS | VHLPX1-80C | COMMSCOPE | 0.3m, 46dBi PARABOLIC | 46 | 0.3 | 0.8 | Cross Polar | 0.8 | 37.5 |  |  | 3 | Current
7080 | 1278 | 10 | A/7080/H/23/011/CS | VHLPX1-80C | COMMSCOPE | 0.3m, 46dBi PARABOLIC | 46 | 0.3 | 0.8 | Cross Polar | 1.12 | 26.8 |  |  | 3 | Current
7080 | 1278 | 11 | A/7080/H/23/011/CS | VHLPX1-80C | COMMSCOPE | 0.3m, 46dBi PARABOLIC | 46 | 0.3 | 0.8 | Cross Polar | 1.5 | 26.8 |  |  | 3 | Current
7080 | 1278 | 12 | A/7080/H/23/011/CS | VHLPX1-80C | COMMSCOPE | 0.3m, 46dBi PARABOLIC | 46 | 0.3 | 0.8 | Cross Polar | 1.8 | 24 |  |  | 3 | Current
7080 | 1278 | 13 | A/7080/H/23/011/CS | VHLPX1-80C | COMMSCOPE | 0.3m, 46dBi PARABOLIC | 46 | 0.3 | 0.8 | Cross Polar | 4.5 | 17 |  |  | 3 | Current
7080 | 1278 | 14 | A/7080/H/23/011/CS | VHLPX1-80C | COMMSCOPE | 0.3m, 46dBi PARABOLIC | 46 | 0.3 | 0.8 | Cross Polar | 5 | 10.8 |  |  | 3 | Current
7080 | 1278 | 15 | A/7080/H/23/011/CS | VHLPX1-80C | COMMSCOPE | 0.3m, 46dBi PARABOLIC | 46 | 0.3 | 0.8 | Cross Polar | 10 | 5.7 |  |  | 3 | Current
7080 | 1278 | 16 | A/7080/H/23/011/CS | VHLPX1-80C | COMMSCOPE | 0.3m, 46dBi PARABOLIC | 46 | 0.3 | 0.8 | Cross Polar | 14.6 | 3.8 |  |  | 3 | Current
7080 | 1278 | 17 | A/7080/H/23/011/CS | VHLPX1-80C | COMMSCOPE | 0.3m, 46dBi PARABOLIC | 46 | 0.3 | 0.8 | Cross Polar | 14.8 | 0.8 |  |  | 3 | Current
7080 | 1278 | 18 | A/7080/H/23/011/CS | VHLPX1-80C | COMMSCOPE | 0.3m, 46dBi PARABOLIC | 46 | 0.3 | 0.8 | Cross Polar | 19.5 | 0.1 |  |  | 3 | Current
7080 | 1278 | 19 | A/7080/H/23/011/CS | VHLPX1-80C | COMMSCOPE | 0.3m, 46dBi PARABOLIC | 46 | 0.3 | 0.8 | Cross Polar | 19.6 | -4.5 |  |  | 3 | Current
7080 | 1278 | 20 | A/7080/H/23/011/CS | VHLPX1-80C | COMMSCOPE | 0.3m, 46dBi PARABOLIC | 46 | 0.3 | 0.8 | Cross Polar | 63 | -4.5 |  |  | 3 | Current
7080 | 1278 | 21 | A/7080/H/23/011/CS | VHLPX1-80C | COMMSCOPE | 0.3m, 46dBi PARABOLIC | 46 | 0.3 | 0.8 | Cross Polar | 89 | -18 |  |  | 3 | Current
7080 | 1278 | 22 | A/7080/H/23/011/CS | VHLPX1-80C | COMMSCOPE | 0.3m, 46dBi PARABOLIC | 46 | 0.3 | 0.8 | Cross Polar | 180 | -18 |  |  | 3 | Current
13 | 1279 | 1 | A/13/H/23/012/CS | VHLPX3-13/A | COMMSCOPE | 0.9m, 40dBi PARABOLIC | 40 | 0.9 | 1.7 | Cross Polar | 0 | 40 | 0 | 10 | 3 | Current
13 | 1279 | 2 | A/13/H/23/012/CS | VHLPX3-13/A | COMMSCOPE | 0.9m, 40dBi PARABOLIC | 40 | 0.9 | 1.7 | Cross Polar | 0.2 | 40 | 2 | 10 | 3 | Current
13 | 1279 | 3 | A/13/H/23/012/CS | VHLPX3-13/A | COMMSCOPE | 0.9m, 40dBi PARABOLIC | 40 | 0.9 | 1.7 | Cross Polar | 0.4 | 39.6 | 3 | -2 | 3 | Current
13 | 1279 | 4 | A/13/H/23/012/CS | VHLPX3-13/A | COMMSCOPE | 0.9m, 40dBi PARABOLIC | 40 | 0.9 | 1.7 | Cross Polar | 0.6 | 39 | 5 | -8 | 3 | Current
13 | 1279 | 5 | A/13/H/23/012/CS | VHLPX3-13/A | COMMSCOPE | 0.9m, 40dBi PARABOLIC | 40 | 0.9 | 1.7 | Cross Polar | 0.8 | 38 | 10 | -12 | 3 | Current
13 | 1279 | 6 | A/13/H/23/012/CS | VHLPX3-13/A | COMMSCOPE | 0.9m, 40dBi PARABOLIC | 40 | 0.9 | 1.7 | Cross Polar | 1 | 36.5 | 20 | -16 | 3 | Current
13 | 1279 | 7 | A/13/H/23/012/CS | VHLPX3-13/A | COMMSCOPE | 0.9m, 40dBi PARABOLIC | 40 | 0.9 | 1.7 | Cross Polar | 1.4 | 32 | 56 | -20 | 3 | Current
13 | 1279 | 8 | A/13/H/23/012/CS | VHLPX3-13/A | COMMSCOPE | 0.9m, 40dBi PARABOLIC | 40 | 0.9 | 1.7 | Cross Polar | 1.6 | 30 | 90 | -30 | 3 | Current
13 | 1279 | 9 | A/13/H/23/012/CS | VHLPX3-13/A | COMMSCOPE | 0.9m, 40dBi PARABOLIC | 40 | 0.9 | 1.7 | Cross Polar | 1.8 | 29 | 180 | -30 | 3 | Current
13 | 1279 | 10 | A/13/H/23/012/CS | VHLPX3-13/A | COMMSCOPE | 0.9m, 40dBi PARABOLIC | 40 | 0.9 | 1.7 | Cross Polar | 3 | 29 |  |  | 3 | Current
13 | 1279 | 11 | A/13/H/23/012/CS | VHLPX3-13/A | COMMSCOPE | 0.9m, 40dBi PARABOLIC | 40 | 0.9 | 1.7 | Cross Polar | 5 | 16 |  |  | 3 | Current
13 | 1279 | 12 | A/13/H/23/012/CS | VHLPX3-13/A | COMMSCOPE | 0.9m, 40dBi PARABOLIC | 40 | 0.9 | 1.7 | Cross Polar | 10 | 8 |  |  | 3 | Current
13 | 1279 | 13 | A/13/H/23/012/CS | VHLPX3-13/A | COMMSCOPE | 0.9m, 40dBi PARABOLIC | 40 | 0.9 | 1.7 | Cross Polar | 35 | -8 |  |  | 3 | Current
13 | 1279 | 14 | A/13/H/23/012/CS | VHLPX3-13/A | COMMSCOPE | 0.9m, 40dBi PARABOLIC | 40 | 0.9 | 1.7 | Cross Polar | 60 | -8 |  |  | 3 | Current
13 | 1279 | 15 | A/13/H/23/012/CS | VHLPX3-13/A | COMMSCOPE | 0.9m, 40dBi PARABOLIC | 40 | 0.9 | 1.7 | Cross Polar | 75 | -12 |  |  | 3 | Current
13 | 1279 | 16 | A/13/H/23/012/CS | VHLPX3-13/A | COMMSCOPE | 0.9m, 40dBi PARABOLIC | 40 | 0.9 | 1.7 | Cross Polar | 100 | -27 |  |  | 3 | Current
13 | 1279 | 17 | A/13/H/23/012/CS | VHLPX3-13/A | COMMSCOPE | 0.9m, 40dBi PARABOLIC | 40 | 0.9 | 1.7 | Cross Polar | 180 | -27 |  |  | 3 | Current
19 | 1280 | 1 | A/19/H/23/013/CS | VHLPX1-18/F | COMMSCOPE | 0.3m,34.6dBi PARABOLIC | 34.6 | 0.3 | 2.2 | Cross Polar | 0 | 34.6 | 0 | 4.6 | 3 | Current
19 | 1280 | 2 | A/19/H/23/013/CS | VHLPX1-18/F | COMMSCOPE | 0.3m,34.6dBi PARABOLIC | 34.6 | 0.3 | 2.2 | Cross Polar | 0.2 | 34.6 | 3 | 4.6 | 3 | Current
19 | 1280 | 3 | A/19/H/23/013/CS | VHLPX1-18/F | COMMSCOPE | 0.3m,34.6dBi PARABOLIC | 34.6 | 0.3 | 2.2 | Cross Polar | 0.4 | 34.52 | 5 | -5.4 | 3 | Current
19 | 1280 | 4 | A/19/H/23/013/CS | VHLPX1-18/F | COMMSCOPE | 0.3m,34.6dBi PARABOLIC | 34.6 | 0.3 | 2.2 | Cross Polar | 0.6 | 34.35 | 10 | -10.4 | 3 | Current
19 | 1280 | 5 | A/19/H/23/013/CS | VHLPX1-18/F | COMMSCOPE | 0.3m,34.6dBi PARABOLIC | 34.6 | 0.3 | 2.2 | Cross Polar | 0.8 | 34.08 | 26 | -14.4 | 3 | Current
19 | 1280 | 6 | A/19/H/23/013/CS | VHLPX1-18/F | COMMSCOPE | 0.3m,34.6dBi PARABOLIC | 34.6 | 0.3 | 2.2 | Cross Polar | 1 | 33.73 | 37 | -16.4 | 3 | Current
19 | 1280 | 7 | A/19/H/23/013/CS | VHLPX1-18/F | COMMSCOPE | 0.3m,34.6dBi PARABOLIC | 34.6 | 0.3 | 2.2 | Cross Polar | 1.2 | 33.26 | 48 | -19.4 | 3 | Current
19 | 1280 | 8 | A/19/H/23/013/CS | VHLPX1-18/F | COMMSCOPE | 0.3m,34.6dBi PARABOLIC | 34.6 | 0.3 | 2.2 | Cross Polar | 1.4 | 32.77 | 65 | -29.4 | 3 | Current
19 | 1280 | 9 | A/19/H/23/013/CS | VHLPX1-18/F | COMMSCOPE | 0.3m,34.6dBi PARABOLIC | 34.6 | 0.3 | 2.2 | Cross Polar | 1.6 | 32.2 | 80 | -30.4 | 3 | Current
19 | 1280 | 10 | A/19/H/23/013/CS | VHLPX1-18/F | COMMSCOPE | 0.3m,34.6dBi PARABOLIC | 34.6 | 0.3 | 2.2 | Cross Polar | 1.8 | 31.47 | 85 | -32.4 | 3 | Current
19 | 1280 | 11 | A/19/H/23/013/CS | VHLPX1-18/F | COMMSCOPE | 0.3m,34.6dBi PARABOLIC | 34.6 | 0.3 | 2.2 | Cross Polar | 2 | 30.74 | 180 | -32.4 | 3 | Current
19 | 1280 | 12 | A/19/H/23/013/CS | VHLPX1-18/F | COMMSCOPE | 0.3m,34.6dBi PARABOLIC | 34.6 | 0.3 | 2.2 | Cross Polar | 2.2 | 29.91 |  |  | 3 | Current
19 | 1280 | 13 | A/19/H/23/013/CS | VHLPX1-18/F | COMMSCOPE | 0.3m,34.6dBi PARABOLIC | 34.6 | 0.3 | 2.2 | Cross Polar | 2.4 | 28.94 |  |  | 3 | Current
19 | 1280 | 14 | A/19/H/23/013/CS | VHLPX1-18/F | COMMSCOPE | 0.3m,34.6dBi PARABOLIC | 34.6 | 0.3 | 2.2 | Cross Polar | 2.6 | 27.76 |  |  | 3 | Current
19 | 1280 | 15 | A/19/H/23/013/CS | VHLPX1-18/F | COMMSCOPE | 0.3m,34.6dBi PARABOLIC | 34.6 | 0.3 | 2.2 | Cross Polar | 2.8 | 26.55 |  |  | 3 | Current
19 | 1280 | 16 | A/19/H/23/013/CS | VHLPX1-18/F | COMMSCOPE | 0.3m,34.6dBi PARABOLIC | 34.6 | 0.3 | 2.2 | Cross Polar | 3 | 25.19 |  |  | 3 | Current
19 | 1280 | 17 | A/19/H/23/013/CS | VHLPX1-18/F | COMMSCOPE | 0.3m,34.6dBi PARABOLIC | 34.6 | 0.3 | 2.2 | Cross Polar | 3.2 | 23.47 |  |  | 3 | Current
19 | 1280 | 18 | A/19/H/23/013/CS | VHLPX1-18/F | COMMSCOPE | 0.3m,34.6dBi PARABOLIC | 34.6 | 0.3 | 2.2 | Cross Polar | 3.4 | 21.7 |  |  | 3 | Current
19 | 1280 | 19 | A/19/H/23/013/CS | VHLPX1-18/F | COMMSCOPE | 0.3m,34.6dBi PARABOLIC | 34.6 | 0.3 | 2.2 | Cross Polar | 3.6 | 19.62 |  |  | 3 | Current
19 | 1280 | 20 | A/19/H/23/013/CS | VHLPX1-18/F | COMMSCOPE | 0.3m,34.6dBi PARABOLIC | 34.6 | 0.3 | 2.2 | Cross Polar | 4 | 15.6 |  |  | 3 | Current
19 | 1280 | 21 | A/19/H/23/013/CS | VHLPX1-18/F | COMMSCOPE | 0.3m,34.6dBi PARABOLIC | 34.6 | 0.3 | 2.2 | Cross Polar | 5 | 15.6 |  |  | 3 | Current
19 | 1280 | 22 | A/19/H/23/013/CS | VHLPX1-18/F | COMMSCOPE | 0.3m,34.6dBi PARABOLIC | 34.6 | 0.3 | 2.2 | Cross Polar | 5.8 | 15.6 |  |  | 3 | Current
19 | 1280 | 23 | A/19/H/23/013/CS | VHLPX1-18/F | COMMSCOPE | 0.3m,34.6dBi PARABOLIC | 34.6 | 0.3 | 2.2 | Cross Polar | 8.6 | 10.6 |  |  | 3 | Current
19 | 1280 | 24 | A/19/H/23/013/CS | VHLPX1-18/F | COMMSCOPE | 0.3m,34.6dBi PARABOLIC | 34.6 | 0.3 | 2.2 | Cross Polar | 10 | 7.6 |  |  | 3 | Current
19 | 1280 | 25 | A/19/H/23/013/CS | VHLPX1-18/F | COMMSCOPE | 0.3m,34.6dBi PARABOLIC | 34.6 | 0.3 | 2.2 | Cross Polar | 12 | 1.6 |  |  | 3 | Current
19 | 1280 | 26 | A/19/H/23/013/CS | VHLPX1-18/F | COMMSCOPE | 0.3m,34.6dBi PARABOLIC | 34.6 | 0.3 | 2.2 | Cross Polar | 15 | 1.6 |  |  | 3 | Current
19 | 1280 | 27 | A/19/H/23/013/CS | VHLPX1-18/F | COMMSCOPE | 0.3m,34.6dBi PARABOLIC | 34.6 | 0.3 | 2.2 | Cross Polar | 20 | -0.4 |  |  | 3 | Current
19 | 1280 | 28 | A/19/H/23/013/CS | VHLPX1-18/F | COMMSCOPE | 0.3m,34.6dBi PARABOLIC | 34.6 | 0.3 | 2.2 | Cross Polar | 25 | -1.4 |  |  | 3 | Current
19 | 1280 | 29 | A/19/H/23/013/CS | VHLPX1-18/F | COMMSCOPE | 0.3m,34.6dBi PARABOLIC | 34.6 | 0.3 | 2.2 | Cross Polar | 30 | -5.4 |  |  | 3 | Current
19 | 1280 | 30 | A/19/H/23/013/CS | VHLPX1-18/F | COMMSCOPE | 0.3m,34.6dBi PARABOLIC | 34.6 | 0.3 | 2.2 | Cross Polar | 50 | -5.4 |  |  | 3 | Current
19 | 1280 | 31 | A/19/H/23/013/CS | VHLPX1-18/F | COMMSCOPE | 0.3m,34.6dBi PARABOLIC | 34.6 | 0.3 | 2.2 | Cross Polar | 90 | -24.9 |  |  | 3 | Current
19 | 1280 | 32 | A/19/H/23/013/CS | VHLPX1-18/F | COMMSCOPE | 0.3m,34.6dBi PARABOLIC | 34.6 | 0.3 | 2.2 | Cross Polar | 95 | -28.4 |  |  | 3 | Current
19 | 1280 | 33 | A/19/H/23/013/CS | VHLPX1-18/F | COMMSCOPE | 0.3m,34.6dBi PARABOLIC | 34.6 | 0.3 | 2.2 | Cross Polar | 180 | -28.4 |  |  | 3 | Current
06GL | 1281 | 1 | A/06GL/H/23/014/IR | XIU18D061 | IRTE ITECH | 1.8m, 38.7dBi PARABOLIC | 38.7 | 1.8 | 1.9 | Cross Polar | 0 | 38.7 | 0 | -1.3 | 3 | Current
06GL | 1281 | 2 | A/06GL/H/23/014/IR | XIU18D061 | IRTE ITECH | 1.8m, 38.7dBi PARABOLIC | 38.7 | 1.8 | 1.9 | Cross Polar | 0.5 | 37.4 | 1 | 2.7 | 3 | Current
06GL | 1281 | 3 | A/06GL/H/23/014/IR | XIU18D061 | IRTE ITECH | 1.8m, 38.7dBi PARABOLIC | 38.7 | 1.8 | 1.9 | Cross Polar | 0.9 | 35.5 | 2 | 2.7 | 3 | Current
06GL | 1281 | 4 | A/06GL/H/23/014/IR | XIU18D061 | IRTE ITECH | 1.8m, 38.7dBi PARABOLIC | 38.7 | 1.8 | 1.9 | Cross Polar | 1.5 | 29.36 | 3 | 2.7 | 3 | Current
06GL | 1281 | 5 | A/06GL/H/23/014/IR | XIU18D061 | IRTE ITECH | 1.8m, 38.7dBi PARABOLIC | 38.7 | 1.8 | 1.9 | Cross Polar | 3 | 18.2 | 4 | 2.7 | 3 | Current
06GL | 1281 | 6 | A/06GL/H/23/014/IR | XIU18D061 | IRTE ITECH | 1.8m, 38.7dBi PARABOLIC | 38.7 | 1.8 | 1.9 | Cross Polar | 4 | 17.7 | 5 | 2.7 | 3 | Current
06GL | 1281 | 7 | A/06GL/H/23/014/IR | XIU18D061 | IRTE ITECH | 1.8m, 38.7dBi PARABOLIC | 38.7 | 1.8 | 1.9 | Cross Polar | 5 | 14.7 | 10 | -7.3 | 3 | Current
06GL | 1281 | 8 | A/06GL/H/23/014/IR | XIU18D061 | IRTE ITECH | 1.8m, 38.7dBi PARABOLIC | 38.7 | 1.8 | 1.9 | Cross Polar | 10 | 0.7 | 18 | -19.3 | 3 | Current
06GL | 1281 | 9 | A/06GL/H/23/014/IR | XIU18D061 | IRTE ITECH | 1.8m, 38.7dBi PARABOLIC | 38.7 | 1.8 | 1.9 | Cross Polar | 20 | -11.3 | 24 | -19.3 | 3 | Current
06GL | 1281 | 10 | A/06GL/H/23/014/IR | XIU18D061 | IRTE ITECH | 1.8m, 38.7dBi PARABOLIC | 38.7 | 1.8 | 1.9 | Cross Polar | 25 | -11.3 | 38 | -29.3 | 3 | Current
06GL | 1281 | 11 | A/06GL/H/23/014/IR | XIU18D061 | IRTE ITECH | 1.8m, 38.7dBi PARABOLIC | 38.7 | 1.8 | 1.9 | Cross Polar | 30 | -16.3 | 85 | -30.3 | 3 | Current
06GL | 1281 | 12 | A/06GL/H/23/014/IR | XIU18D061 | IRTE ITECH | 1.8m, 38.7dBi PARABOLIC | 38.7 | 1.8 | 1.9 | Cross Polar | 40 | -16.3 | 105 | -36.3 | 3 | Current
06GL | 1281 | 13 | A/06GL/H/23/014/IR | XIU18D061 | IRTE ITECH | 1.8m, 38.7dBi PARABOLIC | 38.7 | 1.8 | 1.9 | Cross Polar | 52 | -23.3 | 180 | -36.3 | 3 | Current
06GL | 1281 | 14 | A/06GL/H/23/014/IR | XIU18D061 | IRTE ITECH | 1.8m, 38.7dBi PARABOLIC | 38.7 | 1.8 | 1.9 | Cross Polar | 66 | -23.3 |  |  | 3 | Current
06GL | 1281 | 15 | A/06GL/H/23/014/IR | XIU18D061 | IRTE ITECH | 1.8m, 38.7dBi PARABOLIC | 38.7 | 1.8 | 1.9 | Cross Polar | 105 | -33.3 |  |  | 3 | Current
06GL | 1281 | 16 | A/06GL/H/23/014/IR | XIU18D061 | IRTE ITECH | 1.8m, 38.7dBi PARABOLIC | 38.7 | 1.8 | 1.9 | Cross Polar | 180 | -33.3 |  |  | 3 | Current
06GU | 1282 | 1 | A/06GU/H/23/015/IR | XAU120068 | IRTE ITECH | 1.2m,36.3dBi PARABOLIC | 36.3 | 1.2 | 2.6 | Cross Polar | 0 | 36.3 | 0 | -1.7 | 3 | Current
06GU | 1282 | 2 | A/06GU/H/23/015/IR | XAU120068 | IRTE ITECH | 1.2m,36.3dBi PARABOLIC | 36.3 | 1.2 | 2.6 | Cross Polar | 0.5 | 35.9 | 1 | -1.7 | 3 | Current
06GU | 1282 | 3 | A/06GU/H/23/015/IR | XAU120068 | IRTE ITECH | 1.2m,36.3dBi PARABOLIC | 36.3 | 1.2 | 2.6 | Cross Polar | 1 | 34.8 | 2 | -1.7 | 3 | Current
06GU | 1282 | 4 | A/06GU/H/23/015/IR | XAU120068 | IRTE ITECH | 1.2m,36.3dBi PARABOLIC | 36.3 | 1.2 | 2.6 | Cross Polar | 1.3 | 33.3 | 3 | -1.7 | 3 | Current
06GU | 1282 | 5 | A/06GU/H/23/015/IR | XAU120068 | IRTE ITECH | 1.2m,36.3dBi PARABOLIC | 36.3 | 1.2 | 2.6 | Cross Polar | 2 | 30.3 | 4 | -1.7 | 3 | Current
06GU | 1282 | 6 | A/06GU/H/23/015/IR | XAU120068 | IRTE ITECH | 1.2m,36.3dBi PARABOLIC | 36.3 | 1.2 | 2.6 | Cross Polar | 3 | 22.3 | 5 | -1.7 | 3 | Current
06GU | 1282 | 7 | A/06GU/H/23/015/IR | XAU120068 | IRTE ITECH | 1.2m,36.3dBi PARABOLIC | 36.3 | 1.2 | 2.6 | Cross Polar | 4 | 16.3 | 10 | -3.7 | 3 | Current
06GU | 1282 | 8 | A/06GU/H/23/015/IR | XAU120068 | IRTE ITECH | 1.2m,36.3dBi PARABOLIC | 36.3 | 1.2 | 2.6 | Cross Polar | 5 | 16.3 | 20 | -7.7 | 3 | Current
06GU | 1282 | 9 | A/06GU/H/23/015/IR | XAU120068 | IRTE ITECH | 1.2m,36.3dBi PARABOLIC | 36.3 | 1.2 | 2.6 | Cross Polar | 8 | 14.3 | 40 | -15.7 | 3 | Current
06GU | 1282 | 10 | A/06GU/H/23/015/IR | XAU120068 | IRTE ITECH | 1.2m,36.3dBi PARABOLIC | 36.3 | 1.2 | 2.6 | Cross Polar | 10 | 8.3 | 60 | -20.7 | 3 | Current
06GU | 1282 | 11 | A/06GU/H/23/015/IR | XAU120068 | IRTE ITECH | 1.2m,36.3dBi PARABOLIC | 36.3 | 1.2 | 2.6 | Cross Polar | 20 | 4.3 | 70 | -25.7 | 3 | Current
06GU | 1282 | 12 | A/06GU/H/23/015/IR | XAU120068 | IRTE ITECH | 1.2m,36.3dBi PARABOLIC | 36.3 | 1.2 | 2.6 | Cross Polar | 30 | 0.3 | 80 | -27.7 | 3 | Current
06GU | 1282 | 13 | A/06GU/H/23/015/IR | XAU120068 | IRTE ITECH | 1.2m,36.3dBi PARABOLIC | 36.3 | 1.2 | 2.6 | Cross Polar | 45 | -9.7 | 180 | -27.7 | 3 | Current
06GU | 1282 | 14 | A/06GU/H/23/015/IR | XAU120068 | IRTE ITECH | 1.2m,36.3dBi PARABOLIC | 36.3 | 1.2 | 2.6 | Cross Polar | 70 | -17.7 |  |  | 3 | Current
06GU | 1282 | 15 | A/06GU/H/23/015/IR | XAU120068 | IRTE ITECH | 1.2m,36.3dBi PARABOLIC | 36.3 | 1.2 | 2.6 | Cross Polar | 80 | -19.7 |  |  | 3 | Current
06GU | 1282 | 16 | A/06GU/H/23/015/IR | XAU120068 | IRTE ITECH | 1.2m,36.3dBi PARABOLIC | 36.3 | 1.2 | 2.6 | Cross Polar | 90 | -25.7 |  |  | 3 | Current
06GU | 1282 | 17 | A/06GU/H/23/015/IR | XAU120068 | IRTE ITECH | 1.2m,36.3dBi PARABOLIC | 36.3 | 1.2 | 2.6 | Cross Polar | 180 | -25.7 |  |  | 3 | Current
06GL | 1283 | 1 | A/06GL/H/23/016/IR | XAU12D061 | IRTE ITECH | 1.2m,35.3dBi PARABOLIC | 35.3 | 1.2 | 2.8 | Cross Polar | 0 | 35.3 | 0 | -4.7 | 3 | Current
06GL | 1283 | 2 | A/06GL/H/23/016/IR | XAU12D061 | IRTE ITECH | 1.2m,35.3dBi PARABOLIC | 35.3 | 1.2 | 2.8 | Cross Polar | 0.6 | 34.75 | 1 | 0.3 | 3 | Current
06GL | 1283 | 3 | A/06GL/H/23/016/IR | XAU12D061 | IRTE ITECH | 1.2m,35.3dBi PARABOLIC | 35.3 | 1.2 | 2.8 | Cross Polar | 1 | 33.77 | 2 | 0.3 | 3 | Current
06GL | 1283 | 4 | A/06GL/H/23/016/IR | XAU12D061 | IRTE ITECH | 1.2m,35.3dBi PARABOLIC | 35.3 | 1.2 | 2.8 | Cross Polar | 1.4 | 32.3 | 3 | 0.3 | 3 | Current
06GL | 1283 | 5 | A/06GL/H/23/016/IR | XAU12D061 | IRTE ITECH | 1.2m,35.3dBi PARABOLIC | 35.3 | 1.2 | 2.8 | Cross Polar | 2 | 29.18 | 4 | 0.3 | 3 | Current
06GL | 1283 | 6 | A/06GL/H/23/016/IR | XAU12D061 | IRTE ITECH | 1.2m,35.3dBi PARABOLIC | 35.3 | 1.2 | 2.8 | Cross Polar | 2.5 | 25.73 | 5 | 0.3 | 3 | Current
06GL | 1283 | 7 | A/06GL/H/23/016/IR | XAU12D061 | IRTE ITECH | 1.2m,35.3dBi PARABOLIC | 35.3 | 1.2 | 2.8 | Cross Polar | 3.5 | 20.84 | 8 | -2.7 | 3 | Current
06GL | 1283 | 8 | A/06GL/H/23/016/IR | XAU12D061 | IRTE ITECH | 1.2m,35.3dBi PARABOLIC | 35.3 | 1.2 | 2.8 | Cross Polar | 3.8 | 20.56 | 12 | -6.7 | 3 | Current
06GL | 1283 | 9 | A/06GL/H/23/016/IR | XAU12D061 | IRTE ITECH | 1.2m,35.3dBi PARABOLIC | 35.3 | 1.2 | 2.8 | Cross Polar | 4.5 | 19.92 | 40 | -8.7 | 3 | Current
06GL | 1283 | 10 | A/06GL/H/23/016/IR | XAU12D061 | IRTE ITECH | 1.2m,35.3dBi PARABOLIC | 35.3 | 1.2 | 2.8 | Cross Polar | 5 | 19.45 | 80 | -20.7 | 3 | Current
06GL | 1283 | 11 | A/06GL/H/23/016/IR | XAU12D061 | IRTE ITECH | 1.2m,35.3dBi PARABOLIC | 35.3 | 1.2 | 2.8 | Cross Polar | 10 | 14.84 | 95 | -28.7 | 3 | Current
06GL | 1283 | 12 | A/06GL/H/23/016/IR | XAU12D061 | IRTE ITECH | 1.2m,35.3dBi PARABOLIC | 35.3 | 1.2 | 2.8 | Cross Polar | 15 | 7.3 | 180 | -28.7 | 3 | Current
06GL | 1283 | 13 | A/06GL/H/23/016/IR | XAU12D061 | IRTE ITECH | 1.2m,35.3dBi PARABOLIC | 35.3 | 1.2 | 2.8 | Cross Polar | 20 | 7.3 |  |  | 3 | Current
06GL | 1283 | 14 | A/06GL/H/23/016/IR | XAU12D061 | IRTE ITECH | 1.2m,35.3dBi PARABOLIC | 35.3 | 1.2 | 2.8 | Cross Polar | 30 | -0.7 |  |  | 3 | Current
06GL | 1283 | 15 | A/06GL/H/23/016/IR | XAU12D061 | IRTE ITECH | 1.2m,35.3dBi PARABOLIC | 35.3 | 1.2 | 2.8 | Cross Polar | 35 | -0.7 |  |  | 3 | Current
06GL | 1283 | 16 | A/06GL/H/23/016/IR | XAU12D061 | IRTE ITECH | 1.2m,35.3dBi PARABOLIC | 35.3 | 1.2 | 2.8 | Cross Polar | 50 | -6.91 |  |  | 3 | Current
06GL | 1283 | 17 | A/06GL/H/23/016/IR | XAU12D061 | IRTE ITECH | 1.2m,35.3dBi PARABOLIC | 35.3 | 1.2 | 2.8 | Cross Polar | 70 | -8.7 |  |  | 3 | Current
06GL | 1283 | 18 | A/06GL/H/23/016/IR | XAU12D061 | IRTE ITECH | 1.2m,35.3dBi PARABOLIC | 35.3 | 1.2 | 2.8 | Cross Polar | 97 | -26.7 |  |  | 3 | Current
06GL | 1283 | 19 | A/06GL/H/23/016/IR | XAU12D061 | IRTE ITECH | 1.2m,35.3dBi PARABOLIC | 35.3 | 1.2 | 2.8 | Cross Polar | 180 | -26.7 |  |  | 3 | Current
19 | 1284 | 1 | A/19/H/23/017/JM | JMRC-680-17/18 | JIROUS | 0.68m,39.5dBi PARABOLIC | 39.5 | 0.68 | 1.5 | Cross Polar | 0 | 39.5 | 0 | 1 | 3 | Current
19 | 1284 | 3 | A/19/H/23/017/JM | JMRC-680-17/18 | JIROUS | 0.68m,39.5dBi PARABOLIC | 39.5 | 0.68 | 1.5 | Cross Polar | 1 | 37 | 1 | 9 | 3 | Current
19 | 1284 | 4 | A/19/H/23/017/JM | JMRC-680-17/18 | JIROUS | 0.68m,39.5dBi PARABOLIC | 39.5 | 0.68 | 1.5 | Cross Polar | 3 | 24 | 5 | -5 | 3 | Current
19 | 1284 | 5 | A/19/H/23/017/JM | JMRC-680-17/18 | JIROUS | 0.68m,39.5dBi PARABOLIC | 39.5 | 0.68 | 1.5 | Cross Polar | 4.5 | 13.5 | 31 | -20 | 3 | Current
19 | 1284 | 6 | A/19/H/23/017/JM | JMRC-680-17/18 | JIROUS | 0.68m,39.5dBi PARABOLIC | 39.5 | 0.68 | 1.5 | Cross Polar | 7 | 10 | 44 | -17 | 3 | Current
19 | 1284 | 7 | A/19/H/23/017/JM | JMRC-680-17/18 | JIROUS | 0.68m,39.5dBi PARABOLIC | 39.5 | 0.68 | 1.5 | Cross Polar | 9 | 6 | 76 | -24 | 3 | Current
19 | 1284 | 8 | A/19/H/23/017/JM | JMRC-680-17/18 | JIROUS | 0.68m,39.5dBi PARABOLIC | 39.5 | 0.68 | 1.5 | Cross Polar | 11 | 0 | 93 | -32 | 3 | Current
19 | 1284 | 9 | A/19/H/23/017/JM | JMRC-680-17/18 | JIROUS | 0.68m,39.5dBi PARABOLIC | 39.5 | 0.68 | 1.5 | Cross Polar | 15 | -2 | 127 | -32 | 3 | Current
19 | 1284 | 10 | A/19/H/23/017/JM | JMRC-680-17/18 | JIROUS | 0.68m,39.5dBi PARABOLIC | 39.5 | 0.68 | 1.5 | Cross Polar | 22 | -6 | 150 | -32 | 3 | Current
19 | 1284 | 11 | A/19/H/23/017/JM | JMRC-680-17/18 | JIROUS | 0.68m,39.5dBi PARABOLIC | 39.5 | 0.68 | 1.5 | Cross Polar | 25 | -3 | 160 | -32 | 3 | Current
19 | 1284 | 12 | A/19/H/23/017/JM | JMRC-680-17/18 | JIROUS | 0.68m,39.5dBi PARABOLIC | 39.5 | 0.68 | 1.5 | Cross Polar | 30 | -4 | 180 | -32 | 3 | Current
19 | 1284 | 13 | A/19/H/23/017/JM | JMRC-680-17/18 | JIROUS | 0.68m,39.5dBi PARABOLIC | 39.5 | 0.68 | 1.5 | Cross Polar | 37 | -5 |  |  | 3 | Current
19 | 1284 | 14 | A/19/H/23/017/JM | JMRC-680-17/18 | JIROUS | 0.68m,39.5dBi PARABOLIC | 39.5 | 0.68 | 1.5 | Cross Polar | 42 | -9 |  |  | 3 | Current
19 | 1284 | 15 | A/19/H/23/017/JM | JMRC-680-17/18 | JIROUS | 0.68m,39.5dBi PARABOLIC | 39.5 | 0.68 | 1.5 | Cross Polar | 45 | -9 |  |  | 3 | Current
19 | 1284 | 16 | A/19/H/23/017/JM | JMRC-680-17/18 | JIROUS | 0.68m,39.5dBi PARABOLIC | 39.5 | 0.68 | 1.5 | Cross Polar | 55 | -4 |  |  | 3 | Current
19 | 1284 | 17 | A/19/H/23/017/JM | JMRC-680-17/18 | JIROUS | 0.68m,39.5dBi PARABOLIC | 39.5 | 0.68 | 1.5 | Cross Polar | 60 | -5 |  |  | 3 | Current
19 | 1284 | 18 | A/19/H/23/017/JM | JMRC-680-17/18 | JIROUS | 0.68m,39.5dBi PARABOLIC | 39.5 | 0.68 | 1.5 | Cross Polar | 74 | -18 |  |  | 3 | Current
19 | 1284 | 19 | A/19/H/23/017/JM | JMRC-680-17/18 | JIROUS | 0.68m,39.5dBi PARABOLIC | 39.5 | 0.68 | 1.5 | Cross Polar | 81 | -25 |  |  | 3 | Current
19 | 1284 | 20 | A/19/H/23/017/JM | JMRC-680-17/18 | JIROUS | 0.68m,39.5dBi PARABOLIC | 39.5 | 0.68 | 1.5 | Cross Polar | 90 | -25 |  |  | 3 | Current
19 | 1284 | 21 | A/19/H/23/017/JM | JMRC-680-17/18 | JIROUS | 0.68m,39.5dBi PARABOLIC | 39.5 | 0.68 | 1.5 | Cross Polar | 95 | -28 |  |  | 3 | Current
19 | 1284 | 22 | A/19/H/23/017/JM | JMRC-680-17/18 | JIROUS | 0.68m,39.5dBi PARABOLIC | 39.5 | 0.68 | 1.5 | Cross Polar | 160 | -28 |  |  | 3 | Current
19 | 1284 | 23 | A/19/H/23/017/JM | JMRC-680-17/18 | JIROUS | 0.68m,39.5dBi PARABOLIC | 39.5 | 0.68 | 1.5 | Cross Polar | 180 | -28 |  |  | 3 | Current
08 | 1285 | 1 | A/08/H/23/018/IR | XAU24-D081 | IRTE ITECH | 2.4m, 43.5dBi PARABOLIC | 43.5 | 2.4 | 1.1 | Cross Polar | 0 | 43.5 | 0 | 3.5 | 4 | Current
08 | 1285 | 2 | A/08/H/23/018/IR | XAU24-D081 | IRTE ITECH | 2.4m, 43.5dBi PARABOLIC | 43.5 | 2.4 | 1.1 | Cross Polar | 0.25 | 43.2 | 0.1 | 3.5 | 4 | Current
08 | 1285 | 3 | A/08/H/23/018/IR | XAU24-D081 | IRTE ITECH | 2.4m, 43.5dBi PARABOLIC | 43.5 | 2.4 | 1.1 | Cross Polar | 0.4 | 42.7 | 0.12 | 7.5 | 4 | Current
08 | 1285 | 4 | A/08/H/23/018/IR | XAU24-D081 | IRTE ITECH | 2.4m, 43.5dBi PARABOLIC | 43.5 | 2.4 | 1.1 | Cross Polar | 1 | 36.5 | 1.2 | 7.5 | 4 | Current
08 | 1285 | 5 | A/08/H/23/018/IR | XAU24-D081 | IRTE ITECH | 2.4m, 43.5dBi PARABOLIC | 43.5 | 2.4 | 1.1 | Cross Polar | 1.4 | 29.5 | 5 | -1.5 | 4 | Current
08 | 1285 | 6 | A/08/H/23/018/IR | XAU24-D081 | IRTE ITECH | 2.4m, 43.5dBi PARABOLIC | 43.5 | 2.4 | 1.1 | Cross Polar | 2 | 29.5 | 10 | -11.5 | 4 | Current
08 | 1285 | 7 | A/08/H/23/018/IR | XAU24-D081 | IRTE ITECH | 2.4m, 43.5dBi PARABOLIC | 43.5 | 2.4 | 1.1 | Cross Polar | 3 | 18.5 | 15 | -16.5 | 4 | Current
08 | 1285 | 8 | A/08/H/23/018/IR | XAU24-D081 | IRTE ITECH | 2.4m, 43.5dBi PARABOLIC | 43.5 | 2.4 | 1.1 | Cross Polar | 5 | 13.5 | 20 | -22.5 | 4 | Current
08 | 1285 | 9 | A/08/H/23/018/IR | XAU24-D081 | IRTE ITECH | 2.4m, 43.5dBi PARABOLIC | 43.5 | 2.4 | 1.1 | Cross Polar | 11 | 0.5 | 45 | -25.5 | 4 | Current
08 | 1285 | 10 | A/08/H/23/018/IR | XAU24-D081 | IRTE ITECH | 2.4m, 43.5dBi PARABOLIC | 43.5 | 2.4 | 1.1 | Cross Polar | 15 | -6.5 | 64 | -34.5 | 4 | Current
08 | 1285 | 11 | A/08/H/23/018/IR | XAU24-D081 | IRTE ITECH | 2.4m, 43.5dBi PARABOLIC | 43.5 | 2.4 | 1.1 | Cross Polar | 55 | -20.5 | 180 | -34.5 | 4 | Current
08 | 1285 | 12 | A/08/H/23/018/IR | XAU24-D081 | IRTE ITECH | 2.4m, 43.5dBi PARABOLIC | 43.5 | 2.4 | 1.1 | Cross Polar | 60 | -20.5 |  |  | 4 | Current
08 | 1285 | 13 | A/08/H/23/018/IR | XAU24-D081 | IRTE ITECH | 2.4m, 43.5dBi PARABOLIC | 43.5 | 2.4 | 1.1 | Cross Polar | 70 | -30.5 |  |  | 4 | Current
08 | 1285 | 14 | A/08/H/23/018/IR | XAU24-D081 | IRTE ITECH | 2.4m, 43.5dBi PARABOLIC | 43.5 | 2.4 | 1.1 | Cross Polar | 80 | -33.5 |  |  | 4 | Current
08 | 1285 | 15 | A/08/H/23/018/IR | XAU24-D081 | IRTE ITECH | 2.4m, 43.5dBi PARABOLIC | 43.5 | 2.4 | 1.1 | Cross Polar | 180 | -33.5 |  |  | 4 | Current
38 | 1286 | 1 | A/38/H/23/019/FI | THP03 370S | FAINI TELCOMMUNICATION SYSTEMS | 0.3m, 40dBi PARABOLIC | 40 | 0.3 | 1.6 | Cross Polar | 0 | 40 | 0 | 10 | 3 | Current
38 | 1286 | 2 | A/38/H/23/019/FI | THP03 370S | FAINI TELCOMMUNICATION SYSTEMS | 0.3m, 40dBi PARABOLIC | 40 | 0.3 | 1.6 | Cross Polar | 0.8 | 37 | 3 | 10 | 3 | Current
38 | 1286 | 3 | A/38/H/23/019/FI | THP03 370S | FAINI TELCOMMUNICATION SYSTEMS | 0.3m, 40dBi PARABOLIC | 40 | 0.3 | 1.6 | Cross Polar | 5 | 18 | 4 | 0 | 3 | Current
38 | 1286 | 4 | A/38/H/23/019/FI | THP03 370S | FAINI TELCOMMUNICATION SYSTEMS | 0.3m, 40dBi PARABOLIC | 40 | 0.3 | 1.6 | Cross Polar | 10 | 8 | 5 | -4 | 3 | Current
38 | 1286 | 5 | A/38/H/23/019/FI | THP03 370S | FAINI TELCOMMUNICATION SYSTEMS | 0.3m, 40dBi PARABOLIC | 40 | 0.3 | 1.6 | Cross Polar | 20 | -2 | 12 | -12 | 3 | Current
38 | 1286 | 6 | A/38/H/23/019/FI | THP03 370S | FAINI TELCOMMUNICATION SYSTEMS | 0.3m, 40dBi PARABOLIC | 40 | 0.3 | 1.6 | Cross Polar | 40 | -4 | 20 | -12 | 3 | Current
38 | 1286 | 7 | A/38/H/23/019/FI | THP03 370S | FAINI TELCOMMUNICATION SYSTEMS | 0.3m, 40dBi PARABOLIC | 40 | 0.3 | 1.6 | Cross Polar | 60 | -8 | 30 | -14 | 3 | Current
38 | 1286 | 8 | A/38/H/23/019/FI | THP03 370S | FAINI TELCOMMUNICATION SYSTEMS | 0.3m, 40dBi PARABOLIC | 40 | 0.3 | 1.6 | Cross Polar | 80 | -20 | 40 | -20 | 3 | Current
38 | 1286 | 9 | A/38/H/23/019/FI | THP03 370S | FAINI TELCOMMUNICATION SYSTEMS | 0.3m, 40dBi PARABOLIC | 40 | 0.3 | 1.6 | Cross Polar | 90 | -22 | 50 | -22 | 3 | Current
38 | 1286 | 10 | A/38/H/23/019/FI | THP03 370S | FAINI TELCOMMUNICATION SYSTEMS | 0.3m, 40dBi PARABOLIC | 40 | 0.3 | 1.6 | Cross Polar | 120 | -24 | 70 | -24 | 3 | Current
38 | 1286 | 11 | A/38/H/23/019/FI | THP03 370S | FAINI TELCOMMUNICATION SYSTEMS | 0.3m, 40dBi PARABOLIC | 40 | 0.3 | 1.6 | Cross Polar | 180 | -24 | 110 | -24 | 3 | Current
38 | 1286 | 12 | A/38/H/23/019/FI | THP03 370S | FAINI TELCOMMUNICATION SYSTEMS | 0.3m, 40dBi PARABOLIC | 40 | 0.3 | 1.6 | Cross Polar |  |  | 120 | -26 | 3 | Current
38 | 1286 | 13 | A/38/H/23/019/FI | THP03 370S | FAINI TELCOMMUNICATION SYSTEMS | 0.3m, 40dBi PARABOLIC | 40 | 0.3 | 1.6 | Cross Polar |  |  | 180 | -26 | 3 | Current
13 | 1287 | 1 | A/13/H/24/001/IR | XAU24-D130 | IRTE ITECH | 2.4m,47.7dBi PARABOLIC | 47.7 | 2.4 | 0.7 | Cross Polar | 0 | 47.7 | 0 | 7.7 | 3 | Current
13 | 1287 | 2 | A/13/H/24/001/IR | XAU24-D130 | IRTE ITECH | 2.4m,47.7dBi PARABOLIC | 47.7 | 2.4 | 0.7 | Cross Polar | 0.2 | 46.9 | 1 | 7.7 | 3 | Current
13 | 1287 | 3 | A/13/H/24/001/IR | XAU24-D130 | IRTE ITECH | 2.4m,47.7dBi PARABOLIC | 47.7 | 2.4 | 0.7 | Cross Polar | 0.35 | 44.7 | 3 | 0.7 | 3 | Current
13 | 1287 | 4 | A/13/H/24/001/IR | XAU24-D130 | IRTE ITECH | 2.4m,47.7dBi PARABOLIC | 47.7 | 2.4 | 0.7 | Cross Polar | 0.5 | 42.7 | 5 | 0.7 | 3 | Current
13 | 1287 | 5 | A/13/H/24/001/IR | XAU24-D130 | IRTE ITECH | 2.4m,47.7dBi PARABOLIC | 47.7 | 2.4 | 0.7 | Cross Polar | 1 | 28.7 | 10 | -14.3 | 3 | Current
13 | 1287 | 6 | A/13/H/24/001/IR | XAU24-D130 | IRTE ITECH | 2.4m,47.7dBi PARABOLIC | 47.7 | 2.4 | 0.7 | Cross Polar | 1.1 | 23.7 | 20 | -16.3 | 3 | Current
13 | 1287 | 7 | A/13/H/24/001/IR | XAU24-D130 | IRTE ITECH | 2.4m,47.7dBi PARABOLIC | 47.7 | 2.4 | 0.7 | Cross Polar | 2 | 19.7 | 45 | -16.3 | 3 | Current
13 | 1287 | 8 | A/13/H/24/001/IR | XAU24-D130 | IRTE ITECH | 2.4m,47.7dBi PARABOLIC | 47.7 | 2.4 | 0.7 | Cross Polar | 5 | 13.7 | 70 | -22.3 | 3 | Current
13 | 1287 | 9 | A/13/H/24/001/IR | XAU24-D130 | IRTE ITECH | 2.4m,47.7dBi PARABOLIC | 47.7 | 2.4 | 0.7 | Cross Polar | 8 | 8.7 | 75 | -27.3 | 3 | Current
13 | 1287 | 10 | A/13/H/24/001/IR | XAU24-D130 | IRTE ITECH | 2.4m,47.7dBi PARABOLIC | 47.7 | 2.4 | 0.7 | Cross Polar | 10 | 4.7 | 180 | -27.3 | 3 | Current
13 | 1287 | 11 | A/13/H/24/001/IR | XAU24-D130 | IRTE ITECH | 2.4m,47.7dBi PARABOLIC | 47.7 | 2.4 | 0.7 | Cross Polar | 15 | 4.7 |  |  | 3 | Current
13 | 1287 | 12 | A/13/H/24/001/IR | XAU24-D130 | IRTE ITECH | 2.4m,47.7dBi PARABOLIC | 47.7 | 2.4 | 0.7 | Cross Polar | 25 | -0.3 |  |  | 3 | Current
13 | 1287 | 13 | A/13/H/24/001/IR | XAU24-D130 | IRTE ITECH | 2.4m,47.7dBi PARABOLIC | 47.7 | 2.4 | 0.7 | Cross Polar | 35 | -0.3 |  |  | 3 | Current
13 | 1287 | 14 | A/13/H/24/001/IR | XAU24-D130 | IRTE ITECH | 2.4m,47.7dBi PARABOLIC | 47.7 | 2.4 | 0.7 | Cross Polar | 40 | -2.3 |  |  | 3 | Current
13 | 1287 | 15 | A/13/H/24/001/IR | XAU24-D130 | IRTE ITECH | 2.4m,47.7dBi PARABOLIC | 47.7 | 2.4 | 0.7 | Cross Polar | 60 | -7.3 |  |  | 3 | Current
13 | 1287 | 16 | A/13/H/24/001/IR | XAU24-D130 | IRTE ITECH | 2.4m,47.7dBi PARABOLIC | 47.7 | 2.4 | 0.7 | Cross Polar | 70 | -12.3 |  |  | 3 | Current
13 | 1287 | 17 | A/13/H/24/001/IR | XAU24-D130 | IRTE ITECH | 2.4m,47.7dBi PARABOLIC | 47.7 | 2.4 | 0.7 | Cross Polar | 75 | -19.3 |  |  | 3 | Current
13 | 1287 | 18 | A/13/H/24/001/IR | XAU24-D130 | IRTE ITECH | 2.4m,47.7dBi PARABOLIC | 47.7 | 2.4 | 0.7 | Cross Polar | 100 | -27.3 |  |  | 3 | Current
13 | 1287 | 19 | A/13/H/24/001/IR | XAU24-D130 | IRTE ITECH | 2.4m,47.7dBi PARABOLIC | 47.7 | 2.4 | 0.7 | Cross Polar | 180 | -27.3 |  |  | 3 | Current
75 | 1288 | 1 | A/75/H/24/002/FI | THP12-071SWB | FAINI TELCOMMUNICATION SYSTEMS | 1.2m,37dBi PARABOLIC | 37 | 1.2 | 2.5 | Cross Polar | 0 | 37 | 0 | 7 | 3 | Current
75 | 1288 | 2 | A/75/H/24/002/FI | THP12-071SWB | FAINI TELCOMMUNICATION SYSTEMS | 1.2m,37dBi PARABOLIC | 37 | 1.2 | 2.5 | Cross Polar | 1.3 | 34 | 3 | 7 | 3 | Current
75 | 1288 | 3 | A/75/H/24/002/FI | THP12-071SWB | FAINI TELCOMMUNICATION SYSTEMS | 1.2m,37dBi PARABOLIC | 37 | 1.2 | 2.5 | Cross Polar | 1.5 | 32 | 5 | -3 | 3 | Current
75 | 1288 | 4 | A/75/H/24/002/FI | THP12-071SWB | FAINI TELCOMMUNICATION SYSTEMS | 1.2m,37dBi PARABOLIC | 37 | 1.2 | 2.5 | Cross Polar | 5 | 19 | 8 | -11 | 3 | Current
75 | 1288 | 5 | A/75/H/24/002/FI | THP12-071SWB | FAINI TELCOMMUNICATION SYSTEMS | 1.2m,37dBi PARABOLIC | 37 | 1.2 | 2.5 | Cross Polar | 7 | 17 | 20 | -17 | 3 | Current
75 | 1288 | 6 | A/75/H/24/002/FI | THP12-071SWB | FAINI TELCOMMUNICATION SYSTEMS | 1.2m,37dBi PARABOLIC | 37 | 1.2 | 2.5 | Cross Polar | 10 | 9 | 65 | -17 | 3 | Current
75 | 1288 | 7 | A/75/H/24/002/FI | THP12-071SWB | FAINI TELCOMMUNICATION SYSTEMS | 1.2m,37dBi PARABOLIC | 37 | 1.2 | 2.5 | Cross Polar | 15 | 5 | 80 | -21 | 3 | Current
75 | 1288 | 8 | A/75/H/24/002/FI | THP12-071SWB | FAINI TELCOMMUNICATION SYSTEMS | 1.2m,37dBi PARABOLIC | 37 | 1.2 | 2.5 | Cross Polar | 25 | 1 | 95 | -26 | 3 | Current
75 | 1288 | 9 | A/75/H/24/002/FI | THP12-071SWB | FAINI TELCOMMUNICATION SYSTEMS | 1.2m,37dBi PARABOLIC | 37 | 1.2 | 2.5 | Cross Polar | 35 | 1 | 180 | -26 | 3 | Current
75 | 1288 | 10 | A/75/H/24/002/FI | THP12-071SWB | FAINI TELCOMMUNICATION SYSTEMS | 1.2m,37dBi PARABOLIC | 37 | 1.2 | 2.5 | Cross Polar | 40 | -1 |  |  | 3 | Current
75 | 1288 | 11 | A/75/H/24/002/FI | THP12-071SWB | FAINI TELCOMMUNICATION SYSTEMS | 1.2m,37dBi PARABOLIC | 37 | 1.2 | 2.5 | Cross Polar | 55 | -7 |  |  | 3 | Current
75 | 1288 | 12 | A/75/H/24/002/FI | THP12-071SWB | FAINI TELCOMMUNICATION SYSTEMS | 1.2m,37dBi PARABOLIC | 37 | 1.2 | 2.5 | Cross Polar | 70 | -9 |  |  | 3 | Current
75 | 1288 | 13 | A/75/H/24/002/FI | THP12-071SWB | FAINI TELCOMMUNICATION SYSTEMS | 1.2m,37dBi PARABOLIC | 37 | 1.2 | 2.5 | Cross Polar | 80 | -15 |  |  | 3 | Current
75 | 1288 | 14 | A/75/H/24/002/FI | THP12-071SWB | FAINI TELCOMMUNICATION SYSTEMS | 1.2m,37dBi PARABOLIC | 37 | 1.2 | 2.5 | Cross Polar | 90 | -19 |  |  | 3 | Current
75 | 1288 | 15 | A/75/H/24/002/FI | THP12-071SWB | FAINI TELCOMMUNICATION SYSTEMS | 1.2m,37dBi PARABOLIC | 37 | 1.2 | 2.5 | Cross Polar | 95 | -23 |  |  | 3 | Current
75 | 1288 | 16 | A/75/H/24/002/FI | THP12-071SWB | FAINI TELCOMMUNICATION SYSTEMS | 1.2m,37dBi PARABOLIC | 37 | 1.2 | 2.5 | Cross Polar | 100 | -26 |  |  | 3 | Current
75 | 1288 | 17 | A/75/H/24/002/FI | THP12-071SWB | FAINI TELCOMMUNICATION SYSTEMS | 1.2m,37dBi PARABOLIC | 37 | 1.2 | 2.5 | Cross Polar | 180 | -26 |  |  | 3 | Current
19 | 1289 | 1 | A/19/H/24/003/NE | NEC_18_09_DIHP_AND_VAL_V1 | NEC | 0.9m, 43.5dBi PARABOLIC | 43.5 | 0.9 | 1.1 | Cross Polar | 0 | 43.5 | 0 | 13.5 | 3 | Current
19 | 1289 | 2 | A/19/H/24/003/NE | NEC_18_09_DIHP_AND_VAL_V1 | NEC | 0.9m, 43.5dBi PARABOLIC | 43.5 | 0.9 | 1.1 | Cross Polar | 0.3 | 43.5 | 1 | 13.5 | 3 | Current
19 | 1289 | 3 | A/19/H/24/003/NE | NEC_18_09_DIHP_AND_VAL_V1 | NEC | 0.9m, 43.5dBi PARABOLIC | 43.5 | 0.9 | 1.1 | Cross Polar | 0.6 | 41.5 | 3 | 0.15 | 3 | Current
19 | 1289 | 4 | A/19/H/24/003/NE | NEC_18_09_DIHP_AND_VAL_V1 | NEC | 0.9m, 43.5dBi PARABOLIC | 43.5 | 0.9 | 1.1 | Cross Polar | 0.8 | 39 | 5 | -2.5 | 3 | Current
19 | 1289 | 5 | A/19/H/24/003/NE | NEC_18_09_DIHP_AND_VAL_V1 | NEC | 0.9m, 43.5dBi PARABOLIC | 43.5 | 0.9 | 1.1 | Cross Polar | 1.1 | 34.2 | 15 | -4.5 | 3 | Current
19 | 1289 | 6 | A/19/H/24/003/NE | NEC_18_09_DIHP_AND_VAL_V1 | NEC | 0.9m, 43.5dBi PARABOLIC | 43.5 | 0.9 | 1.1 | Cross Polar | 1,3 | 29.5 | 60 | -24.5 | 3 | Current
19 | 1289 | 7 | A/19/H/24/003/NE | NEC_18_09_DIHP_AND_VAL_V1 | NEC | 0.9m, 43.5dBi PARABOLIC | 43.5 | 0.9 | 1.1 | Cross Polar | 2.3 | 29.5 | 85 | -28.5 | 3 | Current
19 | 1289 | 8 | A/19/H/24/003/NE | NEC_18_09_DIHP_AND_VAL_V1 | NEC | 0.9m, 43.5dBi PARABOLIC | 43.5 | 0.9 | 1.1 | Cross Polar | 3 | 23.5 | 95 | -32.5 | 3 | Current
19 | 1289 | 9 | A/19/H/24/003/NE | NEC_18_09_DIHP_AND_VAL_V1 | NEC | 0.9m, 43.5dBi PARABOLIC | 43.5 | 0.9 | 1.1 | Cross Polar | 5 | 15.5 | 180 | -32.5 | 3 | Current
19 | 1289 | 10 | A/19/H/24/003/NE | NEC_18_09_DIHP_AND_VAL_V1 | NEC | 0.9m, 43.5dBi PARABOLIC | 43.5 | 0.9 | 1.1 | Cross Polar | 10 | 6.5 |  |  | 3 | Current
19 | 1289 | 11 | A/19/H/24/003/NE | NEC_18_09_DIHP_AND_VAL_V1 | NEC | 0.9m, 43.5dBi PARABOLIC | 43.5 | 0.9 | 1.1 | Cross Polar | 25 | -1.5 |  |  | 3 | Current
19 | 1289 | 12 | A/19/H/24/003/NE | NEC_18_09_DIHP_AND_VAL_V1 | NEC | 0.9m, 43.5dBi PARABOLIC | 43.5 | 0.9 | 1.1 | Cross Polar | 45 | -4.5 |  |  | 3 | Current
19 | 1289 | 13 | A/19/H/24/003/NE | NEC_18_09_DIHP_AND_VAL_V1 | NEC | 0.9m, 43.5dBi PARABOLIC | 43.5 | 0.9 | 1.1 | Cross Polar | 60 | -12.5 |  |  | 3 | Current
19 | 1289 | 14 | A/19/H/24/003/NE | NEC_18_09_DIHP_AND_VAL_V1 | NEC | 0.9m, 43.5dBi PARABOLIC | 43.5 | 0.9 | 1.1 | Cross Polar | 95 | -29.5 |  |  | 3 | Current
19 | 1289 | 15 | A/19/H/24/003/NE | NEC_18_09_DIHP_AND_VAL_V1 | NEC | 0.9m, 43.5dBi PARABOLIC | 43.5 | 0.9 | 1.1 | Cross Polar | 180 | -29.5 |  |  | 3 | Current
13 | 1290 | 1 | A/13/H/24/004/NE | NEC_13_06_DIHP_AND_VAL_V2 | NEC | 0.6m,36dBi PARABOLIC | 36 | 0.6 | 2.7 | Cross Polar | 0 | 36 | 0 | 6 | 3 | Current
13 | 1290 | 2 | A/13/H/24/004/NE | NEC_13_06_DIHP_AND_VAL_V2 | NEC | 0.6m,36dBi PARABOLIC | 36 | 0.6 | 2.7 | Cross Polar | 0.5 | 35.9 | 2.5 | 6 | 3 | Current
13 | 1290 | 3 | A/13/H/24/004/NE | NEC_13_06_DIHP_AND_VAL_V2 | NEC | 0.6m,36dBi PARABOLIC | 36 | 0.6 | 2.7 | Cross Polar | 0.75 | 35.4 | 6 | -6 | 3 | Current
13 | 1290 | 4 | A/13/H/24/004/NE | NEC_13_06_DIHP_AND_VAL_V2 | NEC | 0.6m,36dBi PARABOLIC | 36 | 0.6 | 2.7 | Cross Polar | 1 | 35 | 11 | -12 | 3 | Current
13 | 1290 | 5 | A/13/H/24/004/NE | NEC_13_06_DIHP_AND_VAL_V2 | NEC | 0.6m,36dBi PARABOLIC | 36 | 0.6 | 2.7 | Cross Polar | 1.25 | 33.97 | 15 | -12 | 3 | Current
13 | 1290 | 6 | A/13/H/24/004/NE | NEC_13_06_DIHP_AND_VAL_V2 | NEC | 0.6m,36dBi PARABOLIC | 36 | 0.6 | 2.7 | Cross Polar | 1.5 | 33.2 | 20 | -17 | 3 | Current
13 | 1290 | 7 | A/13/H/24/004/NE | NEC_13_06_DIHP_AND_VAL_V2 | NEC | 0.6m,36dBi PARABOLIC | 36 | 0.6 | 2.7 | Cross Polar | 2 | 30.7 | 25 | -17 | 3 | Current
13 | 1290 | 8 | A/13/H/24/004/NE | NEC_13_06_DIHP_AND_VAL_V2 | NEC | 0.6m,36dBi PARABOLIC | 36 | 0.6 | 2.7 | Cross Polar | 2.25 | 29.1 | 75 | -27 | 3 | Current
13 | 1290 | 9 | A/13/H/24/004/NE | NEC_13_06_DIHP_AND_VAL_V2 | NEC | 0.6m,36dBi PARABOLIC | 36 | 0.6 | 2.7 | Cross Polar | 2.5 | 27.1 | 180 | -27 | 3 | Current
13 | 1290 | 10 | A/13/H/24/004/NE | NEC_13_06_DIHP_AND_VAL_V2 | NEC | 0.6m,36dBi PARABOLIC | 36 | 0.6 | 2.7 | Cross Polar | 3 | 22 |  |  | 3 | Current
13 | 1290 | 11 | A/13/H/24/004/NE | NEC_13_06_DIHP_AND_VAL_V2 | NEC | 0.6m,36dBi PARABOLIC | 36 | 0.6 | 2.7 | Cross Polar | 3.2 | 19 |  |  | 3 | Current
13 | 1290 | 12 | A/13/H/24/004/NE | NEC_13_06_DIHP_AND_VAL_V2 | NEC | 0.6m,36dBi PARABOLIC | 36 | 0.6 | 2.7 | Cross Polar | 5 | 19 |  |  | 3 | Current
13 | 1290 | 13 | A/13/H/24/004/NE | NEC_13_06_DIHP_AND_VAL_V2 | NEC | 0.6m,36dBi PARABOLIC | 36 | 0.6 | 2.7 | Cross Polar | 6 | 18 |  |  | 3 | Current
13 | 1290 | 14 | A/13/H/24/004/NE | NEC_13_06_DIHP_AND_VAL_V2 | NEC | 0.6m,36dBi PARABOLIC | 36 | 0.6 | 2.7 | Cross Polar | 15 | 3 |  |  | 3 | Current
13 | 1290 | 15 | A/13/H/24/004/NE | NEC_13_06_DIHP_AND_VAL_V2 | NEC | 0.6m,36dBi PARABOLIC | 36 | 0.6 | 2.7 | Cross Polar | 25 | -1 |  |  | 3 | Current
13 | 1290 | 16 | A/13/H/24/004/NE | NEC_13_06_DIHP_AND_VAL_V2 | NEC | 0.6m,36dBi PARABOLIC | 36 | 0.6 | 2.7 | Cross Polar | 35 | -1 |  |  | 3 | Current
13 | 1290 | 17 | A/13/H/24/004/NE | NEC_13_06_DIHP_AND_VAL_V2 | NEC | 0.6m,36dBi PARABOLIC | 36 | 0.6 | 2.7 | Cross Polar | 70 | -10 |  |  | 3 | Current
13 | 1290 | 18 | A/13/H/24/004/NE | NEC_13_06_DIHP_AND_VAL_V2 | NEC | 0.6m,36dBi PARABOLIC | 36 | 0.6 | 2.7 | Cross Polar | 100 | -25.2 |  |  | 3 | Current
13 | 1290 | 19 | A/13/H/24/004/NE | NEC_13_06_DIHP_AND_VAL_V2 | NEC | 0.6m,36dBi PARABOLIC | 36 | 0.6 | 2.7 | Cross Polar | 105 | -26 |  |  | 3 | Current
13 | 1290 | 20 | A/13/H/24/004/NE | NEC_13_06_DIHP_AND_VAL_V2 | NEC | 0.6m,36dBi PARABOLIC | 36 | 0.6 | 2.7 | Cross Polar | 180 | -26 |  |  | 3 | Current
13 | 1291 | 1 | A/13/H/24/005/NE | NEC_13_06_DIHP_AND_SEN_V1_H3G | NEC | 0.6m,36dBi PARABOLIC | 36 | 0.6 | 2.7 | Cross Polar | 0 | 36 | 0 | 6 | 4 | Current
13 | 1291 | 2 | A/13/H/24/005/NE | NEC_13_06_DIHP_AND_SEN_V1_H3G | NEC | 0.6m,36dBi PARABOLIC | 36 | 0.6 | 2.7 | Cross Polar | 0.5 | 35.9 | 2.5 | 6 | 4 | Current
13 | 1291 | 3 | A/13/H/24/005/NE | NEC_13_06_DIHP_AND_SEN_V1_H3G | NEC | 0.6m,36dBi PARABOLIC | 36 | 0.6 | 2.7 | Cross Polar | 0.75 | 35.4 | 4.5 | -6 | 4 | Current
13 | 1291 | 4 | A/13/H/24/005/NE | NEC_13_06_DIHP_AND_SEN_V1_H3G | NEC | 0.6m,36dBi PARABOLIC | 36 | 0.6 | 2.7 | Cross Polar | 1 | 35 | 11 | -14 | 4 | Current
13 | 1291 | 5 | A/13/H/24/005/NE | NEC_13_06_DIHP_AND_SEN_V1_H3G | NEC | 0.6m,36dBi PARABOLIC | 36 | 0.6 | 2.7 | Cross Polar | 1.25 | 33.97 | 15 | -19 | 4 | Current
13 | 1291 | 6 | A/13/H/24/005/NE | NEC_13_06_DIHP_AND_SEN_V1_H3G | NEC | 0.6m,36dBi PARABOLIC | 36 | 0.6 | 2.7 | Cross Polar | 1.5 | 33.2 | 20 | -19 | 4 | Current
13 | 1291 | 7 | A/13/H/24/005/NE | NEC_13_06_DIHP_AND_SEN_V1_H3G | NEC | 0.6m,36dBi PARABOLIC | 36 | 0.6 | 2.7 | Cross Polar | 2 | 30.7 | 30 | -21 | 4 | Current
13 | 1291 | 8 | A/13/H/24/005/NE | NEC_13_06_DIHP_AND_SEN_V1_H3G | NEC | 0.6m,36dBi PARABOLIC | 36 | 0.6 | 2.7 | Cross Polar | 2.25 | 29.1 | 40 | -25 | 4 | Current
13 | 1291 | 9 | A/13/H/24/005/NE | NEC_13_06_DIHP_AND_SEN_V1_H3G | NEC | 0.6m,36dBi PARABOLIC | 36 | 0.6 | 2.7 | Cross Polar | 2.5 | 27.1 | 45 | -27 | 4 | Current
13 | 1291 | 10 | A/13/H/24/005/NE | NEC_13_06_DIHP_AND_SEN_V1_H3G | NEC | 0.6m,36dBi PARABOLIC | 36 | 0.6 | 2.7 | Cross Polar | 3 | 22 | 70 | -32 | 4 | Current
13 | 1291 | 11 | A/13/H/24/005/NE | NEC_13_06_DIHP_AND_SEN_V1_H3G | NEC | 0.6m,36dBi PARABOLIC | 36 | 0.6 | 2.7 | Cross Polar | 3.3 | 18.5 | 85 | -32 | 4 | Current
13 | 1291 | 12 | A/13/H/24/005/NE | NEC_13_06_DIHP_AND_SEN_V1_H3G | NEC | 0.6m,36dBi PARABOLIC | 36 | 0.6 | 2.7 | Cross Polar | 5 | 18.5 | 105 | -34 | 4 | Current
13 | 1291 | 13 | A/13/H/24/005/NE | NEC_13_06_DIHP_AND_SEN_V1_H3G | NEC | 0.6m,36dBi PARABOLIC | 36 | 0.6 | 2.7 | Cross Polar | 9 | 10 | 180 | -34 | 4 | Current
13 | 1291 | 14 | A/13/H/24/005/NE | NEC_13_06_DIHP_AND_SEN_V1_H3G | NEC | 0.6m,36dBi PARABOLIC | 36 | 0.6 | 2.7 | Cross Polar | 12 | 10 |  |  | 4 | Current
13 | 1291 | 15 | A/13/H/24/005/NE | NEC_13_06_DIHP_AND_SEN_V1_H3G | NEC | 0.6m,36dBi PARABOLIC | 36 | 0.6 | 2.7 | Cross Polar | 14 | 3 |  |  | 4 | Current
13 | 1291 | 16 | A/13/H/24/005/NE | NEC_13_06_DIHP_AND_SEN_V1_H3G | NEC | 0.6m,36dBi PARABOLIC | 36 | 0.6 | 2.7 | Cross Polar | 17 | 2 |  |  | 4 | Current
13 | 1291 | 17 | A/13/H/24/005/NE | NEC_13_06_DIHP_AND_SEN_V1_H3G | NEC | 0.6m,36dBi PARABOLIC | 36 | 0.6 | 2.7 | Cross Polar | 19 | -4 |  |  | 4 | Current
13 | 1291 | 18 | A/13/H/24/005/NE | NEC_13_06_DIHP_AND_SEN_V1_H3G | NEC | 0.6m,36dBi PARABOLIC | 36 | 0.6 | 2.7 | Cross Polar | 33 | -4 |  |  | 4 | Current
13 | 1291 | 19 | A/13/H/24/005/NE | NEC_13_06_DIHP_AND_SEN_V1_H3G | NEC | 0.6m,36dBi PARABOLIC | 36 | 0.6 | 2.7 | Cross Polar | 43 | -10 |  |  | 4 | Current
13 | 1291 | 20 | A/13/H/24/005/NE | NEC_13_06_DIHP_AND_SEN_V1_H3G | NEC | 0.6m,36dBi PARABOLIC | 36 | 0.6 | 2.7 | Cross Polar | 50 | -18 |  |  | 4 | Current
13 | 1291 | 21 | A/13/H/24/005/NE | NEC_13_06_DIHP_AND_SEN_V1_H3G | NEC | 0.6m,36dBi PARABOLIC | 36 | 0.6 | 2.7 | Cross Polar | 60 | -19 |  |  | 4 | Current
13 | 1291 | 22 | A/13/H/24/005/NE | NEC_13_06_DIHP_AND_SEN_V1_H3G | NEC | 0.6m,36dBi PARABOLIC | 36 | 0.6 | 2.7 | Cross Polar | 70 | -21 |  |  | 4 | Current
13 | 1291 | 23 | A/13/H/24/005/NE | NEC_13_06_DIHP_AND_SEN_V1_H3G | NEC | 0.6m,36dBi PARABOLIC | 36 | 0.6 | 2.7 | Cross Polar | 75 | -25 |  |  | 4 | Current
13 | 1291 | 24 | A/13/H/24/005/NE | NEC_13_06_DIHP_AND_SEN_V1_H3G | NEC | 0.6m,36dBi PARABOLIC | 36 | 0.6 | 2.7 | Cross Polar | 95 | -31 |  |  | 4 | Current
13 | 1291 | 25 | A/13/H/24/005/NE | NEC_13_06_DIHP_AND_SEN_V1_H3G | NEC | 0.6m,36dBi PARABOLIC | 36 | 0.6 | 2.7 | Cross Polar | 180 | -31 |  |  | 4 | Current
23G | 1292 | 1 | A/23G/H/24/006/NE | NEC_22_03_DIHP_AND_SEN_V1_H3G | NEC | 0.3m,35.6dBi PARABOLIC | 35.6 | 0.3 | 2.9 | Cross Polar | 0 | 35.6 | 0 | 5.6 | 4 | Current
23G | 1292 | 2 | A/23G/H/24/006/NE | NEC_22_03_DIHP_AND_SEN_V1_H3G | NEC | 0.3m,35.6dBi PARABOLIC | 35.6 | 0.3 | 2.9 | Cross Polar | 0.52 | 35.46 | 3 | 5.6 | 4 | Current
23G | 1292 | 3 | A/23G/H/24/006/NE | NEC_22_03_DIHP_AND_SEN_V1_H3G | NEC | 0.3m,35.6dBi PARABOLIC | 35.6 | 0.3 | 2.9 | Cross Polar | 1 | 34.7 | 4 | -8.4 | 4 | Current
23G | 1292 | 4 | A/23G/H/24/006/NE | NEC_22_03_DIHP_AND_SEN_V1_H3G | NEC | 0.3m,35.6dBi PARABOLIC | 35.6 | 0.3 | 2.9 | Cross Polar | 1.5 | 33.2 | 13 | -13.4 | 4 | Current
23G | 1292 | 5 | A/23G/H/24/006/NE | NEC_22_03_DIHP_AND_SEN_V1_H3G | NEC | 0.3m,35.6dBi PARABOLIC | 35.6 | 0.3 | 2.9 | Cross Polar | 1.9 | 31.24 | 20 | -15.4 | 4 | Current
23G | 1292 | 6 | A/23G/H/24/006/NE | NEC_22_03_DIHP_AND_SEN_V1_H3G | NEC | 0.3m,35.6dBi PARABOLIC | 35.6 | 0.3 | 2.9 | Cross Polar | 2.25 | 28.7 | 30 | -22.4 | 4 | Current
23G | 1292 | 7 | A/23G/H/24/006/NE | NEC_22_03_DIHP_AND_SEN_V1_H3G | NEC | 0.3m,35.6dBi PARABOLIC | 35.6 | 0.3 | 2.9 | Cross Polar | 3.2 | 20.6 | 45 | -24.4 | 4 | Current
23G | 1292 | 8 | A/23G/H/24/006/NE | NEC_22_03_DIHP_AND_SEN_V1_H3G | NEC | 0.3m,35.6dBi PARABOLIC | 35.6 | 0.3 | 2.9 | Cross Polar | 4.5 | 20.6 | 70 | -32.4 | 4 | Current
23G | 1292 | 9 | A/23G/H/24/006/NE | NEC_22_03_DIHP_AND_SEN_V1_H3G | NEC | 0.3m,35.6dBi PARABOLIC | 35.6 | 0.3 | 2.9 | Cross Polar | 5 | 17.6 | 180 | -32.4 | 4 | Current
23G | 1292 | 10 | A/23G/H/24/006/NE | NEC_22_03_DIHP_AND_SEN_V1_H3G | NEC | 0.3m,35.6dBi PARABOLIC | 35.6 | 0.3 | 2.9 | Cross Polar | 5.9 | 15.6 |  |  | 4 | Current
23G | 1292 | 11 | A/23G/H/24/006/NE | NEC_22_03_DIHP_AND_SEN_V1_H3G | NEC | 0.3m,35.6dBi PARABOLIC | 35.6 | 0.3 | 2.9 | Cross Polar | 6 | 13.6 |  |  | 4 | Current
23G | 1292 | 12 | A/23G/H/24/006/NE | NEC_22_03_DIHP_AND_SEN_V1_H3G | NEC | 0.3m,35.6dBi PARABOLIC | 35.6 | 0.3 | 2.9 | Cross Polar | 7 | 13.6 |  |  | 4 | Current
23G | 1292 | 13 | A/23G/H/24/006/NE | NEC_22_03_DIHP_AND_SEN_V1_H3G | NEC | 0.3m,35.6dBi PARABOLIC | 35.6 | 0.3 | 2.9 | Cross Polar | 12 | 5.6 |  |  | 4 | Current
23G | 1292 | 14 | A/23G/H/24/006/NE | NEC_22_03_DIHP_AND_SEN_V1_H3G | NEC | 0.3m,35.6dBi PARABOLIC | 35.6 | 0.3 | 2.9 | Cross Polar | 20 | -4.4 |  |  | 4 | Current
23G | 1292 | 15 | A/23G/H/24/006/NE | NEC_22_03_DIHP_AND_SEN_V1_H3G | NEC | 0.3m,35.6dBi PARABOLIC | 35.6 | 0.3 | 2.9 | Cross Polar | 40 | -13.4 |  |  | 4 | Current
23G | 1292 | 16 | A/23G/H/24/006/NE | NEC_22_03_DIHP_AND_SEN_V1_H3G | NEC | 0.3m,35.6dBi PARABOLIC | 35.6 | 0.3 | 2.9 | Cross Polar | 80 | -25.4 |  |  | 4 | Current
23G | 1292 | 17 | A/23G/H/24/006/NE | NEC_22_03_DIHP_AND_SEN_V1_H3G | NEC | 0.3m,35.6dBi PARABOLIC | 35.6 | 0.3 | 2.9 | Cross Polar | 100 | -30.4 |  |  | 4 | Current
23G | 1292 | 18 | A/23G/H/24/006/NE | NEC_22_03_DIHP_AND_SEN_V1_H3G | NEC | 0.3m,35.6dBi PARABOLIC | 35.6 | 0.3 | 2.9 | Cross Polar | 180 | -30.4 |  |  | 4 | Current
23G | 1293 | 1 | A/23G/H/24/007/NE | NEC_22_06_DIHP_AND_SEN_V1_H3G | NEC | 0.6m,40.5dBi PARABOLIC | 40.5 | 0.6 | 1.7 | Cross Polar | 0 | 40.5 | 0 | 10.5 | 4 | Current
23G | 1293 | 2 | A/23G/H/24/007/NE | NEC_22_06_DIHP_AND_SEN_V1_H3G | NEC | 0.6m,40.5dBi PARABOLIC | 40.5 | 0.6 | 1.7 | Cross Polar | 0.25 | 40.4 | 2 | 10.5 | 4 | Current
23G | 1293 | 3 | A/23G/H/24/007/NE | NEC_22_06_DIHP_AND_SEN_V1_H3G | NEC | 0.6m,40.5dBi PARABOLIC | 40.5 | 0.6 | 1.7 | Cross Polar | 0.53 | 39.7 | 5 | -5.5 | 4 | Current
23G | 1293 | 4 | A/23G/H/24/007/NE | NEC_22_06_DIHP_AND_SEN_V1_H3G | NEC | 0.6m,40.5dBi PARABOLIC | 40.5 | 0.6 | 1.7 | Cross Polar | 0.78 | 38.3 | 15 | -14.5 | 4 | Current
23G | 1293 | 5 | A/23G/H/24/007/NE | NEC_22_06_DIHP_AND_SEN_V1_H3G | NEC | 0.6m,40.5dBi PARABOLIC | 40.5 | 0.6 | 1.7 | Cross Polar | 1.03 | 36.5 | 20 | -15.5 | 4 | Current
23G | 1293 | 6 | A/23G/H/24/007/NE | NEC_22_06_DIHP_AND_SEN_V1_H3G | NEC | 0.6m,40.5dBi PARABOLIC | 40.5 | 0.6 | 1.7 | Cross Polar | 1.28 | 33.8 | 30 | -20.5 | 4 | Current
23G | 1293 | 7 | A/23G/H/24/007/NE | NEC_22_06_DIHP_AND_SEN_V1_H3G | NEC | 0.6m,40.5dBi PARABOLIC | 40.5 | 0.6 | 1.7 | Cross Polar | 1.55 | 30.5 | 45 | -22.5 | 4 | Current
23G | 1293 | 8 | A/23G/H/24/007/NE | NEC_22_06_DIHP_AND_SEN_V1_H3G | NEC | 0.6m,40.5dBi PARABOLIC | 40.5 | 0.6 | 1.7 | Cross Polar | 1.8 | 26.5 | 70 | -31.5 | 4 | Current
23G | 1293 | 9 | A/23G/H/24/007/NE | NEC_22_06_DIHP_AND_SEN_V1_H3G | NEC | 0.6m,40.5dBi PARABOLIC | 40.5 | 0.6 | 1.7 | Cross Polar | 3.25 | 26.5 | 180 | -31.5 | 4 | Current
23G | 1293 | 10 | A/23G/H/24/007/NE | NEC_22_06_DIHP_AND_SEN_V1_H3G | NEC | 0.6m,40.5dBi PARABOLIC | 40.5 | 0.6 | 1.7 | Cross Polar | 5 | 15.5 |  |  | 4 | Current
23G | 1293 | 11 | A/23G/H/24/007/NE | NEC_22_06_DIHP_AND_SEN_V1_H3G | NEC | 0.6m,40.5dBi PARABOLIC | 40.5 | 0.6 | 1.7 | Cross Polar | 10 | 6.5 |  |  | 4 | Current
23G | 1293 | 12 | A/23G/H/24/007/NE | NEC_22_06_DIHP_AND_SEN_V1_H3G | NEC | 0.6m,40.5dBi PARABOLIC | 40.5 | 0.6 | 1.7 | Cross Polar | 20 | -6.5 |  |  | 4 | Current
23G | 1293 | 13 | A/23G/H/24/007/NE | NEC_22_06_DIHP_AND_SEN_V1_H3G | NEC | 0.6m,40.5dBi PARABOLIC | 40.5 | 0.6 | 1.7 | Cross Polar | 40 | -13.5 |  |  | 4 | Current
23G | 1293 | 14 | A/23G/H/24/007/NE | NEC_22_06_DIHP_AND_SEN_V1_H3G | NEC | 0.6m,40.5dBi PARABOLIC | 40.5 | 0.6 | 1.7 | Cross Polar | 60 | -25.5 |  |  | 4 | Current
23G | 1293 | 15 | A/23G/H/24/007/NE | NEC_22_06_DIHP_AND_SEN_V1_H3G | NEC | 0.6m,40.5dBi PARABOLIC | 40.5 | 0.6 | 1.7 | Cross Polar | 80 | -30.5 |  |  | 4 | Current
23G | 1293 | 16 | A/23G/H/24/007/NE | NEC_22_06_DIHP_AND_SEN_V1_H3G | NEC | 0.6m,40.5dBi PARABOLIC | 40.5 | 0.6 | 1.7 | Cross Polar | 180 | -30.5 |  |  | 4 | Current
13 | 1294 | 1 | A/13/H/24/008/SI | SIAE_13_06_DIHP_AND_SEN_V1_H3G | SIAE MICROELETTRONICA SPA | 0.6m,36dBi PARABOLIC | 36 | 0.6 | 2.7 | Cross Polar | 0 | 36 | 0 | 6 | 4 | Current
13 | 1294 | 2 | A/13/H/24/008/SI | SIAE_13_06_DIHP_AND_SEN_V1_H3G | SIAE MICROELETTRONICA SPA | 0.6m,36dBi PARABOLIC | 36 | 0.6 | 2.7 | Cross Polar | 0.5 | 35.9 | 2.5 | 6 | 4 | Current
13 | 1294 | 3 | A/13/H/24/008/SI | SIAE_13_06_DIHP_AND_SEN_V1_H3G | SIAE MICROELETTRONICA SPA | 0.6m,36dBi PARABOLIC | 36 | 0.6 | 2.7 | Cross Polar | 0.75 | 35.4 | 4.5 | -6 | 4 | Current
13 | 1294 | 4 | A/13/H/24/008/SI | SIAE_13_06_DIHP_AND_SEN_V1_H3G | SIAE MICROELETTRONICA SPA | 0.6m,36dBi PARABOLIC | 36 | 0.6 | 2.7 | Cross Polar | 1 | 35 | 11 | -14 | 4 | Current
13 | 1294 | 5 | A/13/H/24/008/SI | SIAE_13_06_DIHP_AND_SEN_V1_H3G | SIAE MICROELETTRONICA SPA | 0.6m,36dBi PARABOLIC | 36 | 0.6 | 2.7 | Cross Polar | 1.25 | 33.97 | 15 | -19 | 4 | Current
13 | 1294 | 6 | A/13/H/24/008/SI | SIAE_13_06_DIHP_AND_SEN_V1_H3G | SIAE MICROELETTRONICA SPA | 0.6m,36dBi PARABOLIC | 36 | 0.6 | 2.7 | Cross Polar | 1.5 | 33.2 | 20 | -19 | 4 | Current
13 | 1294 | 7 | A/13/H/24/008/SI | SIAE_13_06_DIHP_AND_SEN_V1_H3G | SIAE MICROELETTRONICA SPA | 0.6m,36dBi PARABOLIC | 36 | 0.6 | 2.7 | Cross Polar | 2 | 30.7 | 30 | -21 | 4 | Current
13 | 1294 | 8 | A/13/H/24/008/SI | SIAE_13_06_DIHP_AND_SEN_V1_H3G | SIAE MICROELETTRONICA SPA | 0.6m,36dBi PARABOLIC | 36 | 0.6 | 2.7 | Cross Polar | 2.25 | 29.1 | 40 | -25 | 4 | Current
13 | 1294 | 9 | A/13/H/24/008/SI | SIAE_13_06_DIHP_AND_SEN_V1_H3G | SIAE MICROELETTRONICA SPA | 0.6m,36dBi PARABOLIC | 36 | 0.6 | 2.7 | Cross Polar | 2.5 | 27.1 | 45 | -27 | 4 | Current
13 | 1294 | 10 | A/13/H/24/008/SI | SIAE_13_06_DIHP_AND_SEN_V1_H3G | SIAE MICROELETTRONICA SPA | 0.6m,36dBi PARABOLIC | 36 | 0.6 | 2.7 | Cross Polar | 3 | 22 | 70 | -32 | 4 | Current
13 | 1294 | 11 | A/13/H/24/008/SI | SIAE_13_06_DIHP_AND_SEN_V1_H3G | SIAE MICROELETTRONICA SPA | 0.6m,36dBi PARABOLIC | 36 | 0.6 | 2.7 | Cross Polar | 3.3 | 18.5 | 85 | -32 | 4 | Current
13 | 1294 | 12 | A/13/H/24/008/SI | SIAE_13_06_DIHP_AND_SEN_V1_H3G | SIAE MICROELETTRONICA SPA | 0.6m,36dBi PARABOLIC | 36 | 0.6 | 2.7 | Cross Polar | 5 | 18.5 | 105 | -34 | 4 | Current
13 | 1294 | 13 | A/13/H/24/008/SI | SIAE_13_06_DIHP_AND_SEN_V1_H3G | SIAE MICROELETTRONICA SPA | 0.6m,36dBi PARABOLIC | 36 | 0.6 | 2.7 | Cross Polar | 9 | 10 | 180 | -34 | 4 | Current
13 | 1294 | 14 | A/13/H/24/008/SI | SIAE_13_06_DIHP_AND_SEN_V1_H3G | SIAE MICROELETTRONICA SPA | 0.6m,36dBi PARABOLIC | 36 | 0.6 | 2.7 | Cross Polar | 12 | 10 |  |  | 4 | Current
13 | 1294 | 15 | A/13/H/24/008/SI | SIAE_13_06_DIHP_AND_SEN_V1_H3G | SIAE MICROELETTRONICA SPA | 0.6m,36dBi PARABOLIC | 36 | 0.6 | 2.7 | Cross Polar | 14 | 3 |  |  | 4 | Current
13 | 1294 | 16 | A/13/H/24/008/SI | SIAE_13_06_DIHP_AND_SEN_V1_H3G | SIAE MICROELETTRONICA SPA | 0.6m,36dBi PARABOLIC | 36 | 0.6 | 2.7 | Cross Polar | 17 | 2 |  |  | 4 | Current
13 | 1294 | 17 | A/13/H/24/008/SI | SIAE_13_06_DIHP_AND_SEN_V1_H3G | SIAE MICROELETTRONICA SPA | 0.6m,36dBi PARABOLIC | 36 | 0.6 | 2.7 | Cross Polar | 19 | -4 |  |  | 4 | Current
13 | 1294 | 18 | A/13/H/24/008/SI | SIAE_13_06_DIHP_AND_SEN_V1_H3G | SIAE MICROELETTRONICA SPA | 0.6m,36dBi PARABOLIC | 36 | 0.6 | 2.7 | Cross Polar | 33 | -4 |  |  | 4 | Current
13 | 1294 | 19 | A/13/H/24/008/SI | SIAE_13_06_DIHP_AND_SEN_V1_H3G | SIAE MICROELETTRONICA SPA | 0.6m,36dBi PARABOLIC | 36 | 0.6 | 2.7 | Cross Polar | 43 | -10 |  |  | 4 | Current
13 | 1294 | 20 | A/13/H/24/008/SI | SIAE_13_06_DIHP_AND_SEN_V1_H3G | SIAE MICROELETTRONICA SPA | 0.6m,36dBi PARABOLIC | 36 | 0.6 | 2.7 | Cross Polar | 50 | -18 |  |  | 4 | Current
13 | 1294 | 21 | A/13/H/24/008/SI | SIAE_13_06_DIHP_AND_SEN_V1_H3G | SIAE MICROELETTRONICA SPA | 0.6m,36dBi PARABOLIC | 36 | 0.6 | 2.7 | Cross Polar | 60 | -19 |  |  | 4 | Current
13 | 1294 | 22 | A/13/H/24/008/SI | SIAE_13_06_DIHP_AND_SEN_V1_H3G | SIAE MICROELETTRONICA SPA | 0.6m,36dBi PARABOLIC | 36 | 0.6 | 2.7 | Cross Polar | 70 | -21 |  |  | 4 | Current
13 | 1294 | 23 | A/13/H/24/008/SI | SIAE_13_06_DIHP_AND_SEN_V1_H3G | SIAE MICROELETTRONICA SPA | 0.6m,36dBi PARABOLIC | 36 | 0.6 | 2.7 | Cross Polar | 75 | -25 |  |  | 4 | Current
13 | 1294 | 24 | A/13/H/24/008/SI | SIAE_13_06_DIHP_AND_SEN_V1_H3G | SIAE MICROELETTRONICA SPA | 0.6m,36dBi PARABOLIC | 36 | 0.6 | 2.7 | Cross Polar | 95 | -31 |  |  | 4 | Current
13 | 1294 | 25 | A/13/H/24/008/SI | SIAE_13_06_DIHP_AND_SEN_V1_H3G | SIAE MICROELETTRONICA SPA | 0.6m,36dBi PARABOLIC | 36 | 0.6 | 2.7 | Cross Polar | 180 | -31 |  |  | 4 | Current
23G | 1295 | 1 | A/23G/H/24/009/SI | SIAE_22_03_DIHP_AND_SEN_V1_H3G | SIAE MICROELETTRONICA SPA | 0.3m,35.6dBi PARABOLIC | 35.6 | 0.3 | 2.9 | Cross Polar | 0 | 35.6 | 0 | 5.6 | 4 | Current
23G | 1295 | 2 | A/23G/H/24/009/SI | SIAE_22_03_DIHP_AND_SEN_V1_H3G | SIAE MICROELETTRONICA SPA | 0.3m,35.6dBi PARABOLIC | 35.6 | 0.3 | 2.9 | Cross Polar | 0.52 | 35.46 | 3 | 5.6 | 4 | Current
23G | 1295 | 3 | A/23G/H/24/009/SI | SIAE_22_03_DIHP_AND_SEN_V1_H3G | SIAE MICROELETTRONICA SPA | 0.3m,35.6dBi PARABOLIC | 35.6 | 0.3 | 2.9 | Cross Polar | 1 | 34.7 | 4 | -8.4 | 4 | Current
23G | 1295 | 4 | A/23G/H/24/009/SI | SIAE_22_03_DIHP_AND_SEN_V1_H3G | SIAE MICROELETTRONICA SPA | 0.3m,35.6dBi PARABOLIC | 35.6 | 0.3 | 2.9 | Cross Polar | 1.5 | 33.2 | 13 | -13.4 | 4 | Current
23G | 1295 | 5 | A/23G/H/24/009/SI | SIAE_22_03_DIHP_AND_SEN_V1_H3G | SIAE MICROELETTRONICA SPA | 0.3m,35.6dBi PARABOLIC | 35.6 | 0.3 | 2.9 | Cross Polar | 1.9 | 31.24 | 20 | -15.4 | 4 | Current
23G | 1295 | 6 | A/23G/H/24/009/SI | SIAE_22_03_DIHP_AND_SEN_V1_H3G | SIAE MICROELETTRONICA SPA | 0.3m,35.6dBi PARABOLIC | 35.6 | 0.3 | 2.9 | Cross Polar | 2.25 | 28.7 | 30 | -22.4 | 4 | Current
23G | 1295 | 7 | A/23G/H/24/009/SI | SIAE_22_03_DIHP_AND_SEN_V1_H3G | SIAE MICROELETTRONICA SPA | 0.3m,35.6dBi PARABOLIC | 35.6 | 0.3 | 2.9 | Cross Polar | 3.2 | 20.6 | 45 | -24.4 | 4 | Current
23G | 1295 | 8 | A/23G/H/24/009/SI | SIAE_22_03_DIHP_AND_SEN_V1_H3G | SIAE MICROELETTRONICA SPA | 0.3m,35.6dBi PARABOLIC | 35.6 | 0.3 | 2.9 | Cross Polar | 4.5 | 20.6 | 70 | -32.4 | 4 | Current
23G | 1295 | 9 | A/23G/H/24/009/SI | SIAE_22_03_DIHP_AND_SEN_V1_H3G | SIAE MICROELETTRONICA SPA | 0.3m,35.6dBi PARABOLIC | 35.6 | 0.3 | 2.9 | Cross Polar | 5 | 17.6 | 180 | -32.4 | 4 | Current
23G | 1295 | 10 | A/23G/H/24/009/SI | SIAE_22_03_DIHP_AND_SEN_V1_H3G | SIAE MICROELETTRONICA SPA | 0.3m,35.6dBi PARABOLIC | 35.6 | 0.3 | 2.9 | Cross Polar | 5.9 | 15.6 |  |  | 4 | Current
23G | 1295 | 11 | A/23G/H/24/009/SI | SIAE_22_03_DIHP_AND_SEN_V1_H3G | SIAE MICROELETTRONICA SPA | 0.3m,35.6dBi PARABOLIC | 35.6 | 0.3 | 2.9 | Cross Polar | 6 | 13.6 |  |  | 4 | Current
23G | 1295 | 12 | A/23G/H/24/009/SI | SIAE_22_03_DIHP_AND_SEN_V1_H3G | SIAE MICROELETTRONICA SPA | 0.3m,35.6dBi PARABOLIC | 35.6 | 0.3 | 2.9 | Cross Polar | 7 | 13.6 |  |  | 4 | Current
23G | 1295 | 13 | A/23G/H/24/009/SI | SIAE_22_03_DIHP_AND_SEN_V1_H3G | SIAE MICROELETTRONICA SPA | 0.3m,35.6dBi PARABOLIC | 35.6 | 0.3 | 2.9 | Cross Polar | 12 | 5.6 |  |  | 4 | Current
23G | 1295 | 14 | A/23G/H/24/009/SI | SIAE_22_03_DIHP_AND_SEN_V1_H3G | SIAE MICROELETTRONICA SPA | 0.3m,35.6dBi PARABOLIC | 35.6 | 0.3 | 2.9 | Cross Polar | 20 | -4.4 |  |  | 4 | Current
23G | 1295 | 15 | A/23G/H/24/009/SI | SIAE_22_03_DIHP_AND_SEN_V1_H3G | SIAE MICROELETTRONICA SPA | 0.3m,35.6dBi PARABOLIC | 35.6 | 0.3 | 2.9 | Cross Polar | 40 | -13.4 |  |  | 4 | Current
23G | 1295 | 16 | A/23G/H/24/009/SI | SIAE_22_03_DIHP_AND_SEN_V1_H3G | SIAE MICROELETTRONICA SPA | 0.3m,35.6dBi PARABOLIC | 35.6 | 0.3 | 2.9 | Cross Polar | 80 | -25.4 |  |  | 4 | Current
23G | 1295 | 17 | A/23G/H/24/009/SI | SIAE_22_03_DIHP_AND_SEN_V1_H3G | SIAE MICROELETTRONICA SPA | 0.3m,35.6dBi PARABOLIC | 35.6 | 0.3 | 2.9 | Cross Polar | 100 | -30.4 |  |  | 4 | Current
23G | 1295 | 18 | A/23G/H/24/009/SI | SIAE_22_03_DIHP_AND_SEN_V1_H3G | SIAE MICROELETTRONICA SPA | 0.3m,35.6dBi PARABOLIC | 35.6 | 0.3 | 2.9 | Cross Polar | 180 | -30.4 |  |  | 4 | Current
23G | 1296 | 1 | A/23G/H/24/010/SI | SIAE_22_06_DIHP_AND_SEN_V1_H3G | SIAE MICROELETTRONICA SPA | 0.6m,40.5dBi PARABOLIC | 40.5 | 0.6 | 1,7 | Cross Polar | 0 | 40.5 | 0 | 10.5 | 4 | Current
23G | 1296 | 2 | A/23G/H/24/010/SI | SIAE_22_06_DIHP_AND_SEN_V1_H3G | SIAE MICROELETTRONICA SPA | 0.6m,40.5dBi PARABOLIC | 40.5 | 0.6 | 1,7 | Cross Polar | 0.25 | 40.4 | 2 | 10.5 | 4 | Current
23G | 1296 | 3 | A/23G/H/24/010/SI | SIAE_22_06_DIHP_AND_SEN_V1_H3G | SIAE MICROELETTRONICA SPA | 0.6m,40.5dBi PARABOLIC | 40.5 | 0.6 | 1,7 | Cross Polar | 0.53 | 39.7 | 5 | -5.5 | 4 | Current
23G | 1296 | 4 | A/23G/H/24/010/SI | SIAE_22_06_DIHP_AND_SEN_V1_H3G | SIAE MICROELETTRONICA SPA | 0.6m,40.5dBi PARABOLIC | 40.5 | 0.6 | 1,7 | Cross Polar | 0.78 | 38.3 | 15 | -14.5 | 4 | Current
23G | 1296 | 5 | A/23G/H/24/010/SI | SIAE_22_06_DIHP_AND_SEN_V1_H3G | SIAE MICROELETTRONICA SPA | 0.6m,40.5dBi PARABOLIC | 40.5 | 0.6 | 1,7 | Cross Polar | 1.03 | 36.5 | 20 | -15.5 | 4 | Current
23G | 1296 | 6 | A/23G/H/24/010/SI | SIAE_22_06_DIHP_AND_SEN_V1_H3G | SIAE MICROELETTRONICA SPA | 0.6m,40.5dBi PARABOLIC | 40.5 | 0.6 | 1,7 | Cross Polar | 1.28 | 33.8 | 30 | -20.5 | 4 | Current
23G | 1296 | 7 | A/23G/H/24/010/SI | SIAE_22_06_DIHP_AND_SEN_V1_H3G | SIAE MICROELETTRONICA SPA | 0.6m,40.5dBi PARABOLIC | 40.5 | 0.6 | 1,7 | Cross Polar | 1.55 | 30.5 | 45 | -22.5 | 4 | Current
23G | 1296 | 8 | A/23G/H/24/010/SI | SIAE_22_06_DIHP_AND_SEN_V1_H3G | SIAE MICROELETTRONICA SPA | 0.6m,40.5dBi PARABOLIC | 40.5 | 0.6 | 1,7 | Cross Polar | 1.8 | 26.5 | 70 | -31.5 | 4 | Current
23G | 1296 | 9 | A/23G/H/24/010/SI | SIAE_22_06_DIHP_AND_SEN_V1_H3G | SIAE MICROELETTRONICA SPA | 0.6m,40.5dBi PARABOLIC | 40.5 | 0.6 | 1,7 | Cross Polar | 3.25 | 26.5 | 180 | -31.5 | 4 | Current
23G | 1296 | 10 | A/23G/H/24/010/SI | SIAE_22_06_DIHP_AND_SEN_V1_H3G | SIAE MICROELETTRONICA SPA | 0.6m,40.5dBi PARABOLIC | 40.5 | 0.6 | 1,7 | Cross Polar | 5 | 15.5 |  |  | 4 | Current
23G | 1296 | 11 | A/23G/H/24/010/SI | SIAE_22_06_DIHP_AND_SEN_V1_H3G | SIAE MICROELETTRONICA SPA | 0.6m,40.5dBi PARABOLIC | 40.5 | 0.6 | 1,7 | Cross Polar | 10 | 6.5 |  |  | 4 | Current
23G | 1296 | 12 | A/23G/H/24/010/SI | SIAE_22_06_DIHP_AND_SEN_V1_H3G | SIAE MICROELETTRONICA SPA | 0.6m,40.5dBi PARABOLIC | 40.5 | 0.6 | 1,7 | Cross Polar | 20 | -6.5 |  |  | 4 | Current
23G | 1296 | 13 | A/23G/H/24/010/SI | SIAE_22_06_DIHP_AND_SEN_V1_H3G | SIAE MICROELETTRONICA SPA | 0.6m,40.5dBi PARABOLIC | 40.5 | 0.6 | 1,7 | Cross Polar | 40 | -13.5 |  |  | 4 | Current
23G | 1296 | 14 | A/23G/H/24/010/SI | SIAE_22_06_DIHP_AND_SEN_V1_H3G | SIAE MICROELETTRONICA SPA | 0.6m,40.5dBi PARABOLIC | 40.5 | 0.6 | 1,7 | Cross Polar | 60 | -25.5 |  |  | 4 | Current
23G | 1296 | 15 | A/23G/H/24/010/SI | SIAE_22_06_DIHP_AND_SEN_V1_H3G | SIAE MICROELETTRONICA SPA | 0.6m,40.5dBi PARABOLIC | 40.5 | 0.6 | 1,7 | Cross Polar | 80 | -30.5 |  |  | 4 | Current
23G | 1296 | 16 | A/23G/H/24/010/SI | SIAE_22_06_DIHP_AND_SEN_V1_H3G | SIAE MICROELETTRONICA SPA | 0.6m,40.5dBi PARABOLIC | 40.5 | 0.6 | 1,7 | Cross Polar | 180 | -30.5 |  |  | 4 | Current
06GL | 1297 | 1 | A/06GL/S/24/011/CS | USX8-6W | COMMSCOPE | 2.4m,41.6dBi PARABOLIC | 41.6 | 2.4 | 1.3 | Cross Polar | 0 | 41.6 | 0 | 1.6 | 4 | Current
06GL | 1297 | 2 | A/06GL/S/24/011/CS | USX8-6W | COMMSCOPE | 2.4m,41.6dBi PARABOLIC | 41.6 | 2.4 | 1.3 | Cross Polar | 0.3 | 41.4 | 0.1 | 1.6 | 4 | Current
06GL | 1297 | 3 | A/06GL/S/24/011/CS | USX8-6W | COMMSCOPE | 2.4m,41.6dBi PARABOLIC | 41.6 | 2.4 | 1.3 | Cross Polar | 0.6 | 40.6 | 0.11 | 5.6 | 4 | Current
06GL | 1297 |  | A/06GL/S/24/011/CS | USX8-6W | COMMSCOPE | 2.4m,41.6dBi PARABOLIC | 41.6 | 2.4 | 1.3 | Cross Polar | 0.75 | 39.6 | 2 | 5.6 | 4 | Current
06GL | 1297 | 4 | A/06GL/S/24/011/CS | USX8-6W | COMMSCOPE | 2.4m,41.6dBi PARABOLIC | 41.6 | 2.4 | 1.3 | Cross Polar | 0.95 | 37.6 | 5 | -3.4 | 4 | Current
06GL | 1297 | 5 | A/06GL/S/24/011/CS | USX8-6W | COMMSCOPE | 2.4m,41.6dBi PARABOLIC | 41.6 | 2.4 | 1.3 | Cross Polar | 1.5 | 27.6 | 13 | -16.4 | 4 | Current
06GL | 1297 | 6 | A/06GL/S/24/011/CS | USX8-6W | COMMSCOPE | 2.4m,41.6dBi PARABOLIC | 41.6 | 2.4 | 1.3 | Cross Polar | 3 | 27.6 | 15 | -20.4 | 4 | Current
06GL | 1297 | 7 | A/06GL/S/24/011/CS | USX8-6W | COMMSCOPE | 2.4m,41.6dBi PARABOLIC | 41.6 | 2.4 | 1.3 | Cross Polar | 3.7 | 18.6 | 20 | -23.4 | 4 | Current
06GL | 1297 | 8 | A/06GL/S/24/011/CS | USX8-6W | COMMSCOPE | 2.4m,41.6dBi PARABOLIC | 41.6 | 2.4 | 1.3 | Cross Polar | 5 | 13.6 | 25 | -27.4 | 4 | Current
06GL | 1297 | 9 | A/06GL/S/24/011/CS | USX8-6W | COMMSCOPE | 2.4m,41.6dBi PARABOLIC | 41.6 | 2.4 | 1.3 | Cross Polar | 5.5 | 13.6 | 35 | -28.4 | 4 | Current
06GL | 1297 | 10 | A/06GL/S/24/011/CS | USX8-6W | COMMSCOPE | 2.4m,41.6dBi PARABOLIC | 41.6 | 2.4 | 1.3 | Cross Polar | 6.5 | 7.6 | 50 | -30.4 | 4 | Current
06GL | 1297 | 11 | A/06GL/S/24/011/CS | USX8-6W | COMMSCOPE | 2.4m,41.6dBi PARABOLIC | 41.6 | 2.4 | 1.3 | Cross Polar | 7.5 | 7.6 | 60 | -33.4 | 4 | Current
06GL | 1297 | 12 | A/06GL/S/24/011/CS | USX8-6W | COMMSCOPE | 2.4m,41.6dBi PARABOLIC | 41.6 | 2.4 | 1.3 | Cross Polar | 10 | 1.6 | 70 | -38.4 | 4 | Current
06GL | 1297 | 13 | A/06GL/S/24/011/CS | USX8-6W | COMMSCOPE | 2.4m,41.6dBi PARABOLIC | 41.6 | 2.4 | 1.3 | Cross Polar | 12 | 1.6 | 80 | -38.4 | 4 | Current
06GL | 1297 | 14 | A/06GL/S/24/011/CS | USX8-6W | COMMSCOPE | 2.4m,41.6dBi PARABOLIC | 41.6 | 2.4 | 1.3 | Cross Polar | 15 | -3.4 | 85 | -40.4 | 4 | Current
06GL | 1297 | 15 | A/06GL/S/24/011/CS | USX8-6W | COMMSCOPE | 2.4m,41.6dBi PARABOLIC | 41.6 | 2.4 | 1.3 | Cross Polar | 18 | -9.4 | 180 | -40.4 | 4 | Current
06GL | 1297 | 16 | A/06GL/S/24/011/CS | USX8-6W | COMMSCOPE | 2.4m,41.6dBi PARABOLIC | 41.6 | 2.4 | 1.3 | Cross Polar | 24 | -9.4 |  |  | 4 | Current
06GL | 1297 | 17 | A/06GL/S/24/011/CS | USX8-6W | COMMSCOPE | 2.4m,41.6dBi PARABOLIC | 41.6 | 2.4 | 1.3 | Cross Polar | 30 | -16.4 |  |  | 4 | Current
06GL | 1297 | 18 | A/06GL/S/24/011/CS | USX8-6W | COMMSCOPE | 2.4m,41.6dBi PARABOLIC | 41.6 | 2.4 | 1.3 | Cross Polar | 43 | -16.4 |  |  | 4 | Current
06GL | 1297 | 19 | A/06GL/S/24/011/CS | USX8-6W | COMMSCOPE | 2.4m,41.6dBi PARABOLIC | 41.6 | 2.4 | 1.3 | Cross Polar | 50 | -18.9 |  |  | 4 | Current
06GL | 1297 | 20 | A/06GL/S/24/011/CS | USX8-6W | COMMSCOPE | 2.4m,41.6dBi PARABOLIC | 41.6 | 2.4 | 1.3 | Cross Polar | 55 | -19.4 |  |  | 4 | Current
06GL | 1297 | 21 | A/06GL/S/24/011/CS | USX8-6W | COMMSCOPE | 2.4m,41.6dBi PARABOLIC | 41.6 | 2.4 | 1.3 | Cross Polar | 60 | -24.4 |  |  | 4 | Current
06GL | 1297 | 22 | A/06GL/S/24/011/CS | USX8-6W | COMMSCOPE | 2.4m,41.6dBi PARABOLIC | 41.6 | 2.4 | 1.3 | Cross Polar | 88 | -38.4 |  |  | 4 | Current
06GL | 1297 | 23 | A/06GL/S/24/011/CS | USX8-6W | COMMSCOPE | 2.4m,41.6dBi PARABOLIC | 41.6 | 2.4 | 1.3 | Cross Polar | 180 | -38.4 |  |  | 4 | Current
06GU | 1298 | 1 | A/06GU/S/24/012/CS | USX8-6W | COMMSCOPE | 2.4m,41.6dBi PARABOLIC | 41.6 | 2.4 | 1.3 | Cross Polar | 0 | 41.6 | 0 | 1.6 | 4 | Current
06GU | 1298 | 2 | A/06GU/S/24/012/CS | USX8-6W | COMMSCOPE | 2.4m,41.6dBi PARABOLIC | 41.6 | 2.4 | 1.3 | Cross Polar | 0.3 | 41.4 | 0.1 | 1.6 | 4 | Current
06GU | 1298 | 3 | A/06GU/S/24/012/CS | USX8-6W | COMMSCOPE | 2.4m,41.6dBi PARABOLIC | 41.6 | 2.4 | 1.3 | Cross Polar | 0.6 | 40.6 | 0.11 | 5.6 | 4 | Current
06GU | 1298 | 4 | A/06GU/S/24/012/CS | USX8-6W | COMMSCOPE | 2.4m,41.6dBi PARABOLIC | 41.6 | 2.4 | 1.3 | Cross Polar | 0.75 | 39.6 | 2 | 5.6 | 4 | Current
06GU | 1298 | 5 | A/06GU/S/24/012/CS | USX8-6W | COMMSCOPE | 2.4m,41.6dBi PARABOLIC | 41.6 | 2.4 | 1.3 | Cross Polar | 0.95 | 37.6 | 5 | -3.4 | 4 | Current
06GU | 1298 | 6 | A/06GU/S/24/012/CS | USX8-6W | COMMSCOPE | 2.4m,41.6dBi PARABOLIC | 41.6 | 2.4 | 1.3 | Cross Polar | 1.5 | 27.6 | 13 | -16.4 | 4 | Current
06GU | 1298 | 7 | A/06GU/S/24/012/CS | USX8-6W | COMMSCOPE | 2.4m,41.6dBi PARABOLIC | 41.6 | 2.4 | 1.3 | Cross Polar | 3 | 27.6 | 15 | -20.4 | 4 | Current
06GU | 1298 | 8 | A/06GU/S/24/012/CS | USX8-6W | COMMSCOPE | 2.4m,41.6dBi PARABOLIC | 41.6 | 2.4 | 1.3 | Cross Polar | 3.7 | 18.6 | 20 | -23.4 | 4 | Current
06GU | 1298 | 9 | A/06GU/S/24/012/CS | USX8-6W | COMMSCOPE | 2.4m,41.6dBi PARABOLIC | 41.6 | 2.4 | 1.3 | Cross Polar | 5 | 13.6 | 25 | -27.4 | 4 | Current
06GU | 1298 | 10 | A/06GU/S/24/012/CS | USX8-6W | COMMSCOPE | 2.4m,41.6dBi PARABOLIC | 41.6 | 2.4 | 1.3 | Cross Polar | 5.5 | 13.6 | 35 | -28.4 | 4 | Current
06GU | 1298 | 11 | A/06GU/S/24/012/CS | USX8-6W | COMMSCOPE | 2.4m,41.6dBi PARABOLIC | 41.6 | 2.4 | 1.3 | Cross Polar | 6.5 | 7.6 | 50 | -30.4 | 4 | Current
06GU | 1298 | 12 | A/06GU/S/24/012/CS | USX8-6W | COMMSCOPE | 2.4m,41.6dBi PARABOLIC | 41.6 | 2.4 | 1.3 | Cross Polar | 7.5 | 7.6 | 60 | -33.4 | 4 | Current
06GU | 1298 | 13 | A/06GU/S/24/012/CS | USX8-6W | COMMSCOPE | 2.4m,41.6dBi PARABOLIC | 41.6 | 2.4 | 1.3 | Cross Polar | 10 | 1.6 | 70 | -38.4 | 4 | Current
06GU | 1298 | 14 | A/06GU/S/24/012/CS | USX8-6W | COMMSCOPE | 2.4m,41.6dBi PARABOLIC | 41.6 | 2.4 | 1.3 | Cross Polar | 12 | 1.6 | 80 | -38.4 | 4 | Current
06GU | 1298 | 15 | A/06GU/S/24/012/CS | USX8-6W | COMMSCOPE | 2.4m,41.6dBi PARABOLIC | 41.6 | 2.4 | 1.3 | Cross Polar | 15 | -3.4 | 85 | -40.4 | 4 | Current
06GU | 1298 | 16 | A/06GU/S/24/012/CS | USX8-6W | COMMSCOPE | 2.4m,41.6dBi PARABOLIC | 41.6 | 2.4 | 1.3 | Cross Polar | 18 | -9.4 | 180 | -40.4 | 4 | Current
06GU | 1298 | 17 | A/06GU/S/24/012/CS | USX8-6W | COMMSCOPE | 2.4m,41.6dBi PARABOLIC | 41.6 | 2.4 | 1.3 | Cross Polar | 24 | -9.4 |  |  | 4 | Current
06GU | 1298 | 18 | A/06GU/S/24/012/CS | USX8-6W | COMMSCOPE | 2.4m,41.6dBi PARABOLIC | 41.6 | 2.4 | 1.3 | Cross Polar | 30 | -16.4 |  |  | 4 | Current
06GU | 1298 | 19 | A/06GU/S/24/012/CS | USX8-6W | COMMSCOPE | 2.4m,41.6dBi PARABOLIC | 41.6 | 2.4 | 1.3 | Cross Polar | 43 | -16.4 |  |  | 4 | Current
06GU | 1298 | 20 | A/06GU/S/24/012/CS | USX8-6W | COMMSCOPE | 2.4m,41.6dBi PARABOLIC | 41.6 | 2.4 | 1.3 | Cross Polar | 50 | -18.9 |  |  | 4 | Current
06GU | 1298 | 21 | A/06GU/S/24/012/CS | USX8-6W | COMMSCOPE | 2.4m,41.6dBi PARABOLIC | 41.6 | 2.4 | 1.3 | Cross Polar | 55 | -19.4 |  |  | 4 | Current
06GU | 1298 | 22 | A/06GU/S/24/012/CS | USX8-6W | COMMSCOPE | 2.4m,41.6dBi PARABOLIC | 41.6 | 2.4 | 1.3 | Cross Polar | 60 | -24.4 |  |  | 4 | Current
06GU | 1298 | 23 | A/06GU/S/24/012/CS | USX8-6W | COMMSCOPE | 2.4m,41.6dBi PARABOLIC | 41.6 | 2.4 | 1.3 | Cross Polar | 88 | -38.4 |  |  | 4 | Current
06GU | 1298 | 24 | A/06GU/S/24/012/CS | USX8-6W | COMMSCOPE | 2.4m,41.6dBi PARABOLIC | 41.6 | 2.4 | 1.3 | Cross Polar | 180 | -38.4 |  |  | 4 | Current
06GL | 1299 | 1 | A/06GL/S/24/013/CS | USX10-6W | COMMSCOPE | 3m,43.2dBi PARABOLIC | 43.2 | 3 | 1.1 | Cross Polar | 0 | 43.2 | 0 | 3.2 | 4 | Current
06GL | 1299 | 2 | A/06GL/S/24/013/CS | USX10-6W | COMMSCOPE | 3m,43.2dBi PARABOLIC | 43.2 | 3 | 1.1 | Cross Polar | 0.15 | 43.1 | 0.1 | 3.2 | 4 | Current
06GL | 1299 | 3 | A/06GL/S/24/013/CS | USX10-6W | COMMSCOPE | 3m,43.2dBi PARABOLIC | 43.2 | 3 | 1.1 | Cross Polar | 0.3 | 42.7 | 0.11 | 8.2 | 4 | Current
06GL | 1299 | 4 | A/06GL/S/24/013/CS | USX10-6W | COMMSCOPE | 3m,43.2dBi PARABOLIC | 43.2 | 3 | 1.1 | Cross Polar | 0.6 | 40.7 | 1.8 | 8.2 | 4 | Current
06GL | 1299 | 5 | A/06GL/S/24/013/CS | USX10-6W | COMMSCOPE | 3m,43.2dBi PARABOLIC | 43.2 | 3 | 1.1 | Cross Polar | 0.75 | 39.2 | 3 | 1.2 | 4 | Current
06GL | 1299 | 6 | A/06GL/S/24/013/CS | USX10-6W | COMMSCOPE | 3m,43.2dBi PARABOLIC | 43.2 | 3 | 1.1 | Cross Polar | 0.95 | 36.2 | 5 | -1.8 | 4 | Current
06GL | 1299 | 7 | A/06GL/S/24/013/CS | USX10-6W | COMMSCOPE | 3m,43.2dBi PARABOLIC | 43.2 | 3 | 1.1 | Cross Polar | 1 | 35.2 | 10 | -14.8 | 4 | Current
06GL | 1299 | 8 | A/06GL/S/24/013/CS | USX10-6W | COMMSCOPE | 3m,43.2dBi PARABOLIC | 43.2 | 3 | 1.1 | Cross Polar | 1.3 | 29.2 | 12 | -18.8 | 4 | Current
06GL | 1299 | 9 | A/06GL/S/24/013/CS | USX10-6W | COMMSCOPE | 3m,43.2dBi PARABOLIC | 43.2 | 3 | 1.1 | Cross Polar | 2.3 | 29.2 | 15 | -18.8 | 4 | Current
06GL | 1299 | 10 | A/06GL/S/24/013/CS | USX10-6W | COMMSCOPE | 3m,43.2dBi PARABOLIC | 43.2 | 3 | 1.1 | Cross Polar | 3.5 | 18.2 | 30 | -27.8 | 4 | Current
06GL | 1299 | 11 | A/06GL/S/24/013/CS | USX10-6W | COMMSCOPE | 3m,43.2dBi PARABOLIC | 43.2 | 3 | 1.1 | Cross Polar | 4 | 18.2 | 52 | -27.8 | 4 | Current
06GL | 1299 | 12 | A/06GL/S/24/013/CS | USX10-6W | COMMSCOPE | 3m,43.2dBi PARABOLIC | 43.2 | 3 | 1.1 | Cross Polar | 5 | 14.2 | 60 | -29.8 | 4 | Current
06GL | 1299 | 13 | A/06GL/S/24/013/CS | USX10-6W | COMMSCOPE | 3m,43.2dBi PARABOLIC | 43.2 | 3 | 1.1 | Cross Polar | 6 | 8.2 | 75 | -37.8 | 4 | Current
06GL | 1299 | 14 | A/06GL/S/24/013/CS | USX10-6W | COMMSCOPE | 3m,43.2dBi PARABOLIC | 43.2 | 3 | 1.1 | Cross Polar | 13 | -2.8 | 180 | -37.8 | 4 | Current
06GL | 1299 | 15 | A/06GL/S/24/013/CS | USX10-6W | COMMSCOPE | 3m,43.2dBi PARABOLIC | 43.2 | 3 | 1.1 | Cross Polar | 14 | -6.8 |  |  | 4 | Current
06GL | 1299 | 16 | A/06GL/S/24/013/CS | USX10-6W | COMMSCOPE | 3m,43.2dBi PARABOLIC | 43.2 | 3 | 1.1 | Cross Polar | 15 | -6.8 |  |  | 4 | Current
06GL | 1299 | 17 | A/06GL/S/24/013/CS | USX10-6W | COMMSCOPE | 3m,43.2dBi PARABOLIC | 43.2 | 3 | 1.1 | Cross Polar | 30 | -14.8 |  |  | 4 | Current
06GL | 1299 | 18 | A/06GL/S/24/013/CS | USX10-6W | COMMSCOPE | 3m,43.2dBi PARABOLIC | 43.2 | 3 | 1.1 | Cross Polar | 35 | -14.8 |  |  | 4 | Current
06GL | 1299 | 19 | A/06GL/S/24/013/CS | USX10-6W | COMMSCOPE | 3m,43.2dBi PARABOLIC | 43.2 | 3 | 1.1 | Cross Polar | 40 | -18.8 |  |  | 4 | Current
06GL | 1299 | 20 | A/06GL/S/24/013/CS | USX10-6W | COMMSCOPE | 3m,43.2dBi PARABOLIC | 43.2 | 3 | 1.1 | Cross Polar | 48 | -18.8 |  |  | 4 | Current
06GL | 1299 | 21 | A/06GL/S/24/013/CS | USX10-6W | COMMSCOPE | 3m,43.2dBi PARABOLIC | 43.2 | 3 | 1.1 | Cross Polar | 65 | -20.8 |  |  | 4 | Current
06GL | 1299 | 22 | A/06GL/S/24/013/CS | USX10-6W | COMMSCOPE | 3m,43.2dBi PARABOLIC | 43.2 | 3 | 1.1 | Cross Polar | 88 | -36.8 |  |  | 4 | Current
06GL | 1299 | 23 | A/06GL/S/24/013/CS | USX10-6W | COMMSCOPE | 3m,43.2dBi PARABOLIC | 43.2 | 3 | 1.1 | Cross Polar | 180 | -36.8 |  |  | 4 | Current
06GU | 1300 | 1 | A/06GU/S/24/014/CS | USX10-6W | COMMSCOPE | 3m,43.2dBi PARABOLIC | 43.2 | 3 | 1.1 | Cross Polar | 0 | 43.2 | 0 | 3.2 | 4 | Current
06GU | 1300 | 2 | A/06GU/S/24/014/CS | USX10-6W | COMMSCOPE | 3m,43.2dBi PARABOLIC | 43.2 | 3 | 1.1 | Cross Polar | 0.15 | 43.1 | 0.1 | 3.2 | 4 | Current
06GU | 1300 | 3 | A/06GU/S/24/014/CS | USX10-6W | COMMSCOPE | 3m,43.2dBi PARABOLIC | 43.2 | 3 | 1.1 | Cross Polar | 0.3 | 42.7 | 0.11 | 8.2 | 4 | Current
06GU | 1300 | 4 | A/06GU/S/24/014/CS | USX10-6W | COMMSCOPE | 3m,43.2dBi PARABOLIC | 43.2 | 3 | 1.1 | Cross Polar | 0.6 | 40.7 | 1.8 | 8.2 | 4 | Current
06GU | 1300 | 5 | A/06GU/S/24/014/CS | USX10-6W | COMMSCOPE | 3m,43.2dBi PARABOLIC | 43.2 | 3 | 1.1 | Cross Polar | 0.75 | 39.2 | 3 | 1.2 | 4 | Current
06GU | 1300 | 6 | A/06GU/S/24/014/CS | USX10-6W | COMMSCOPE | 3m,43.2dBi PARABOLIC | 43.2 | 3 | 1.1 | Cross Polar | 0.95 | 36.2 | 5 | -1.8 | 4 | Current
06GU | 1300 | 7 | A/06GU/S/24/014/CS | USX10-6W | COMMSCOPE | 3m,43.2dBi PARABOLIC | 43.2 | 3 | 1.1 | Cross Polar | 1 | 35.2 | 10 | -14.8 | 4 | Current
06GU | 1300 | 8 | A/06GU/S/24/014/CS | USX10-6W | COMMSCOPE | 3m,43.2dBi PARABOLIC | 43.2 | 3 | 1.1 | Cross Polar | 1.3 | 29.2 | 12 | -18.8 | 4 | Current
06GU | 1300 | 9 | A/06GU/S/24/014/CS | USX10-6W | COMMSCOPE | 3m,43.2dBi PARABOLIC | 43.2 | 3 | 1.1 | Cross Polar | 2.3 | 29.2 | 15 | -18.8 | 4 | Current
06GU | 1300 | 10 | A/06GU/S/24/014/CS | USX10-6W | COMMSCOPE | 3m,43.2dBi PARABOLIC | 43.2 | 3 | 1.1 | Cross Polar | 3.5 | 18.2 | 30 | -27.8 | 4 | Current
06GU | 1300 | 11 | A/06GU/S/24/014/CS | USX10-6W | COMMSCOPE | 3m,43.2dBi PARABOLIC | 43.2 | 3 | 1.1 | Cross Polar | 4 | 18.2 | 52 | -27.8 | 4 | Current
06GU | 1300 | 12 | A/06GU/S/24/014/CS | USX10-6W | COMMSCOPE | 3m,43.2dBi PARABOLIC | 43.2 | 3 | 1.1 | Cross Polar | 5 | 14.2 | 60 | -29.8 | 4 | Current
06GU | 1300 | 13 | A/06GU/S/24/014/CS | USX10-6W | COMMSCOPE | 3m,43.2dBi PARABOLIC | 43.2 | 3 | 1.1 | Cross Polar | 6 | 8.2 | 75 | -37.8 | 4 | Current
06GU | 1300 | 14 | A/06GU/S/24/014/CS | USX10-6W | COMMSCOPE | 3m,43.2dBi PARABOLIC | 43.2 | 3 | 1.1 | Cross Polar | 13 | -2.8 | 180 | -37.8 | 4 | Current
06GU | 1300 | 15 | A/06GU/S/24/014/CS | USX10-6W | COMMSCOPE | 3m,43.2dBi PARABOLIC | 43.2 | 3 | 1.1 | Cross Polar | 14 | -6.8 |  |  | 4 | Current
06GU | 1300 | 16 | A/06GU/S/24/014/CS | USX10-6W | COMMSCOPE | 3m,43.2dBi PARABOLIC | 43.2 | 3 | 1.1 | Cross Polar | 15 | -6.8 |  |  | 4 | Current
06GU | 1300 | 17 | A/06GU/S/24/014/CS | USX10-6W | COMMSCOPE | 3m,43.2dBi PARABOLIC | 43.2 | 3 | 1.1 | Cross Polar | 30 | -14.8 |  |  | 4 | Current
06GU | 1300 | 18 | A/06GU/S/24/014/CS | USX10-6W | COMMSCOPE | 3m,43.2dBi PARABOLIC | 43.2 | 3 | 1.1 | Cross Polar | 35 | -14.8 |  |  | 4 | Current
06GU | 1300 | 19 | A/06GU/S/24/014/CS | USX10-6W | COMMSCOPE | 3m,43.2dBi PARABOLIC | 43.2 | 3 | 1.1 | Cross Polar | 40 | -18.8 |  |  | 4 | Current
06GU | 1300 | 20 | A/06GU/S/24/014/CS | USX10-6W | COMMSCOPE | 3m,43.2dBi PARABOLIC | 43.2 | 3 | 1.1 | Cross Polar | 48 | -18.8 |  |  | 4 | Current
06GU | 1300 | 21 | A/06GU/S/24/014/CS | USX10-6W | COMMSCOPE | 3m,43.2dBi PARABOLIC | 43.2 | 3 | 1.1 | Cross Polar | 65 | -20.8 |  |  | 4 | Current
06GU | 1300 | 22 | A/06GU/S/24/014/CS | USX10-6W | COMMSCOPE | 3m,43.2dBi PARABOLIC | 43.2 | 3 | 1.1 | Cross Polar | 88 | -36.8 |  |  | 4 | Current
06GU | 1300 | 23 | A/06GU/S/24/014/CS | USX10-6W | COMMSCOPE | 3m,43.2dBi PARABOLIC | 43.2 | 3 | 1.1 | Cross Polar | 180 | -36.8 |  |  | 4 | Current
19 | 1301 | 1 | A/19/H/24/015/NE | NEC_18_03_DIHP_AND | NEC | 0.3m,34.6dBi PARABOLIC | 34.6 | 0.3 | 3.2 | Cross Polar | 0 | 34.6 | 0 | 4.6 | 3 | Current
19 | 1301 | 2 | A/19/H/24/015/NE | NEC_18_03_DIHP_AND | NEC | 0.3m,34.6dBi PARABOLIC | 34.6 | 0.3 | 3.2 | Cross Polar | 0.2 | 34.6 | 3 | 4.6 | 3 | Current
19 | 1301 | 3 | A/19/H/24/015/NE | NEC_18_03_DIHP_AND | NEC | 0.3m,34.6dBi PARABOLIC | 34.6 | 0.3 | 3.2 | Cross Polar | 0.4 | 34.52 | 5 | -5.4 | 3 | Current
19 | 1301 | 4 | A/19/H/24/015/NE | NEC_18_03_DIHP_AND | NEC | 0.3m,34.6dBi PARABOLIC | 34.6 | 0.3 | 3.2 | Cross Polar | 0.6 | 34.35 | 10 | -10.4 | 3 | Current
19 | 1301 | 5 | A/19/H/24/015/NE | NEC_18_03_DIHP_AND | NEC | 0.3m,34.6dBi PARABOLIC | 34.6 | 0.3 | 3.2 | Cross Polar | 0.8 | 34.08 | 26 | -14.4 | 3 | Current
19 | 1301 | 6 | A/19/H/24/015/NE | NEC_18_03_DIHP_AND | NEC | 0.3m,34.6dBi PARABOLIC | 34.6 | 0.3 | 3.2 | Cross Polar | 1 | 33.73 | 37 | -16.4 | 3 | Current
19 | 1301 | 7 | A/19/H/24/015/NE | NEC_18_03_DIHP_AND | NEC | 0.3m,34.6dBi PARABOLIC | 34.6 | 0.3 | 3.2 | Cross Polar | 1.2 | 33.26 | 48 | -19.4 | 3 | Current
19 | 1301 | 8 | A/19/H/24/015/NE | NEC_18_03_DIHP_AND | NEC | 0.3m,34.6dBi PARABOLIC | 34.6 | 0.3 | 3.2 | Cross Polar | 1.4 | 32.77 | 65 | -29.4 | 3 | Current
19 | 1301 | 9 | A/19/H/24/015/NE | NEC_18_03_DIHP_AND | NEC | 0.3m,34.6dBi PARABOLIC | 34.6 | 0.3 | 3.2 | Cross Polar | 1.6 | 32.2 | 80 | -30.4 | 3 | Current
19 | 1301 | 10 | A/19/H/24/015/NE | NEC_18_03_DIHP_AND | NEC | 0.3m,34.6dBi PARABOLIC | 34.6 | 0.3 | 3.2 | Cross Polar | 1.8 | 31.47 | 85 | -32.4 | 3 | Current
19 | 1301 | 11 | A/19/H/24/015/NE | NEC_18_03_DIHP_AND | NEC | 0.3m,34.6dBi PARABOLIC | 34.6 | 0.3 | 3.2 | Cross Polar | 2 | 30.74 | 180 | -32.4 | 3 | Current
19 | 1301 | 12 | A/19/H/24/015/NE | NEC_18_03_DIHP_AND | NEC | 0.3m,34.6dBi PARABOLIC | 34.6 | 0.3 | 3.2 | Cross Polar | 2.2 | 29.91 |  |  | 3 | Current
19 | 1301 | 13 | A/19/H/24/015/NE | NEC_18_03_DIHP_AND | NEC | 0.3m,34.6dBi PARABOLIC | 34.6 | 0.3 | 3.2 | Cross Polar | 2.4 | 28.94 |  |  | 3 | Current
19 | 1301 | 14 | A/19/H/24/015/NE | NEC_18_03_DIHP_AND | NEC | 0.3m,34.6dBi PARABOLIC | 34.6 | 0.3 | 3.2 | Cross Polar | 2.6 | 27.76 |  |  | 3 | Current
19 | 1301 | 15 | A/19/H/24/015/NE | NEC_18_03_DIHP_AND | NEC | 0.3m,34.6dBi PARABOLIC | 34.6 | 0.3 | 3.2 | Cross Polar | 2.8 | 26.55 |  |  | 3 | Current
19 | 1301 | 16 | A/19/H/24/015/NE | NEC_18_03_DIHP_AND | NEC | 0.3m,34.6dBi PARABOLIC | 34.6 | 0.3 | 3.2 | Cross Polar | 3 | 25.19 |  |  | 3 | Current
19 | 1301 | 17 | A/19/H/24/015/NE | NEC_18_03_DIHP_AND | NEC | 0.3m,34.6dBi PARABOLIC | 34.6 | 0.3 | 3.2 | Cross Polar | 3.2 | 23.3 |  |  | 3 | Current
19 | 1301 | 18 | A/19/H/24/015/NE | NEC_18_03_DIHP_AND | NEC | 0.3m,34.6dBi PARABOLIC | 34.6 | 0.3 | 3.2 | Cross Polar | 3.4 | 21.7 |  |  | 3 | Current
19 | 1301 | 19 | A/19/H/24/015/NE | NEC_18_03_DIHP_AND | NEC | 0.3m,34.6dBi PARABOLIC | 34.6 | 0.3 | 3.2 | Cross Polar | 3.6 | 19.62 |  |  | 3 | Current
19 | 1301 | 20 | A/19/H/24/015/NE | NEC_18_03_DIHP_AND | NEC | 0.3m,34.6dBi PARABOLIC | 34.6 | 0.3 | 3.2 | Cross Polar | 4 | 15.6 |  |  | 3 | Current
19 | 1301 | 21 | A/19/H/24/015/NE | NEC_18_03_DIHP_AND | NEC | 0.3m,34.6dBi PARABOLIC | 34.6 | 0.3 | 3.2 | Cross Polar | 5 | 15.6 |  |  | 3 | Current
19 | 1301 | 22 | A/19/H/24/015/NE | NEC_18_03_DIHP_AND | NEC | 0.3m,34.6dBi PARABOLIC | 34.6 | 0.3 | 3.2 | Cross Polar | 5.8 | 15.6 |  |  | 3 | Current
19 | 1301 | 23 | A/19/H/24/015/NE | NEC_18_03_DIHP_AND | NEC | 0.3m,34.6dBi PARABOLIC | 34.6 | 0.3 | 3.2 | Cross Polar | 8.6 | 10.6 |  |  | 3 | Current
19 | 1301 | 24 | A/19/H/24/015/NE | NEC_18_03_DIHP_AND | NEC | 0.3m,34.6dBi PARABOLIC | 34.6 | 0.3 | 3.2 | Cross Polar | 10 | 7.6 |  |  | 3 | Current
19 | 1301 | 25 | A/19/H/24/015/NE | NEC_18_03_DIHP_AND | NEC | 0.3m,34.6dBi PARABOLIC | 34.6 | 0.3 | 3.2 | Cross Polar | 12 | 1.6 |  |  | 3 | Current
19 | 1301 | 26 | A/19/H/24/015/NE | NEC_18_03_DIHP_AND | NEC | 0.3m,34.6dBi PARABOLIC | 34.6 | 0.3 | 3.2 | Cross Polar | 15 | 1.6 |  |  | 3 | Current
19 | 1301 | 27 | A/19/H/24/015/NE | NEC_18_03_DIHP_AND | NEC | 0.3m,34.6dBi PARABOLIC | 34.6 | 0.3 | 3.2 | Cross Polar | 20 | -0.4 |  |  | 3 | Current
19 | 1301 | 28 | A/19/H/24/015/NE | NEC_18_03_DIHP_AND | NEC | 0.3m,34.6dBi PARABOLIC | 34.6 | 0.3 | 3.2 | Cross Polar | 25 | -1.4 |  |  | 3 | Current
19 | 1301 | 29 | A/19/H/24/015/NE | NEC_18_03_DIHP_AND | NEC | 0.3m,34.6dBi PARABOLIC | 34.6 | 0.3 | 3.2 | Cross Polar | 30 | -5.4 |  |  | 3 | Current
19 | 1301 | 30 | A/19/H/24/015/NE | NEC_18_03_DIHP_AND | NEC | 0.3m,34.6dBi PARABOLIC | 34.6 | 0.3 | 3.2 | Cross Polar | 50 | -5.4 |  |  | 3 | Current
19 | 1301 | 31 | A/19/H/24/015/NE | NEC_18_03_DIHP_AND | NEC | 0.3m,34.6dBi PARABOLIC | 34.6 | 0.3 | 3.2 | Cross Polar | 90 | -24.9 |  |  | 3 | Current
19 | 1301 | 32 | A/19/H/24/015/NE | NEC_18_03_DIHP_AND | NEC | 0.3m,34.6dBi PARABOLIC | 34.6 | 0.3 | 3.2 | Cross Polar | 95 | -28.4 |  |  | 3 | Current
19 | 1301 | 33 | A/19/H/24/015/NE | NEC_18_03_DIHP_AND | NEC | 0.3m,34.6dBi PARABOLIC | 34.6 | 0.3 | 3.2 | Cross Polar | 180 | -28.4 |  |  | 3 | Current
7080 | 1302 | 1 | A/7080/H/24/016/ER | ANT2 C 0.6 80HPX | ERICSSON MICROWAVE SYSTEMS AB | 0.6m,48.7dBi PARABOLIC | 48.7 | 0.6 | 0.4 | Cross Polar | 0 | 48.7 | 0 | 18.7 | 3 | Current
7080 | 1302 | 2 | A/7080/H/24/016/ER | ANT2 C 0.6 80HPX | ERICSSON MICROWAVE SYSTEMS AB | 0.6m,48.7dBi PARABOLIC | 48.7 | 0.6 | 0.4 | Cross Polar | 0.25 | 44.7 | 2 | 18.7 | 3 | Current
7080 | 1302 | 3 | A/7080/H/24/016/ER | ANT2 C 0.6 80HPX | ERICSSON MICROWAVE SYSTEMS AB | 0.6m,48.7dBi PARABOLIC | 48.7 | 0.6 | 0.4 | Cross Polar | 0.5 | 33.45 | 4 | -15.56 | 3 | Current
7080 | 1302 | 4 | A/7080/H/24/016/ER | ANT2 C 0.6 80HPX | ERICSSON MICROWAVE SYSTEMS AB | 0.6m,48.7dBi PARABOLIC | 48.7 | 0.6 | 0.4 | Cross Polar | 0.75 | 32.36 | 8 | -21.37 | 3 | Current
7080 | 1302 | 5 | A/7080/H/24/016/ER | ANT2 C 0.6 80HPX | ERICSSON MICROWAVE SYSTEMS AB | 0.6m,48.7dBi PARABOLIC | 48.7 | 0.6 | 0.4 | Cross Polar | 1 | 22.63 | 15 | -23.96 | 3 | Current
7080 | 1302 | 6 | A/7080/H/24/016/ER | ANT2 C 0.6 80HPX | ERICSSON MICROWAVE SYSTEMS AB | 0.6m,48.7dBi PARABOLIC | 48.7 | 0.6 | 0.4 | Cross Polar | 1.25 | 22.63 | 20 | -23.96 | 3 | Current
7080 | 1302 | 7 | A/7080/H/24/016/ER | ANT2 C 0.6 80HPX | ERICSSON MICROWAVE SYSTEMS AB | 0.6m,48.7dBi PARABOLIC | 48.7 | 0.6 | 0.4 | Cross Polar | 1.5 | 20.05 | 25 | -23.96 | 3 | Current
7080 | 1302 | 8 | A/7080/H/24/016/ER | ANT2 C 0.6 80HPX | ERICSSON MICROWAVE SYSTEMS AB | 0.6m,48.7dBi PARABOLIC | 48.7 | 0.6 | 0.4 | Cross Polar | 1.75 | 19.44 | 40 | -28.07 | 3 | Current
7080 | 1302 | 9 | A/7080/H/24/016/ER | ANT2 C 0.6 80HPX | ERICSSON MICROWAVE SYSTEMS AB | 0.6m,48.7dBi PARABOLIC | 48.7 | 0.6 | 0.4 | Cross Polar | 2 | 19.44 | 50 | -29.91 | 3 | Current
7080 | 1302 | 10 | A/7080/H/24/016/ER | ANT2 C 0.6 80HPX | ERICSSON MICROWAVE SYSTEMS AB | 0.6m,48.7dBi PARABOLIC | 48.7 | 0.6 | 0.4 | Cross Polar | 2.25 | 17.15 | 60 | -30.56 | 3 | Current
7080 | 1302 | 11 | A/7080/H/24/016/ER | ANT2 C 0.6 80HPX | ERICSSON MICROWAVE SYSTEMS AB | 0.6m,48.7dBi PARABOLIC | 48.7 | 0.6 | 0.4 | Cross Polar | 2.5 | 16.66 | 65 | -30.56 | 3 | Current
7080 | 1302 | 12 | A/7080/H/24/016/ER | ANT2 C 0.6 80HPX | ERICSSON MICROWAVE SYSTEMS AB | 0.6m,48.7dBi PARABOLIC | 48.7 | 0.6 | 0.4 | Cross Polar | 2.75 | 15.42 | 80 | -30.56 | 3 | Current
7080 | 1302 | 13 | A/7080/H/24/016/ER | ANT2 C 0.6 80HPX | ERICSSON MICROWAVE SYSTEMS AB | 0.6m,48.7dBi PARABOLIC | 48.7 | 0.6 | 0.4 | Cross Polar | 3 | 13.05 | 90 | -30.56 | 3 | Current
7080 | 1302 | 14 | A/7080/H/24/016/ER | ANT2 C 0.6 80HPX | ERICSSON MICROWAVE SYSTEMS AB | 0.6m,48.7dBi PARABOLIC | 48.7 | 0.6 | 0.4 | Cross Polar | 5 | 9.12 | 100 | -30.56 | 3 | Current
7080 | 1302 | 15 | A/7080/H/24/016/ER | ANT2 C 0.6 80HPX | ERICSSON MICROWAVE SYSTEMS AB | 0.6m,48.7dBi PARABOLIC | 48.7 | 0.6 | 0.4 | Cross Polar | 7 | 5.73 | 180 | -30.56 | 3 | Current
7080 | 1302 | 16 | A/7080/H/24/016/ER | ANT2 C 0.6 80HPX | ERICSSON MICROWAVE SYSTEMS AB | 0.6m,48.7dBi PARABOLIC | 48.7 | 0.6 | 0.4 | Cross Polar | 9 | 1.74 |  |  | 3 | Current
7080 | 1302 | 17 | A/7080/H/24/016/ER | ANT2 C 0.6 80HPX | ERICSSON MICROWAVE SYSTEMS AB | 0.6m,48.7dBi PARABOLIC | 48.7 | 0.6 | 0.4 | Cross Polar | 12 | -1.34 |  |  | 3 | Current
7080 | 1302 | 18 | A/7080/H/24/016/ER | ANT2 C 0.6 80HPX | ERICSSON MICROWAVE SYSTEMS AB | 0.6m,48.7dBi PARABOLIC | 48.7 | 0.6 | 0.4 | Cross Polar | 15 | -2.99 |  |  | 3 | Current
7080 | 1302 | 19 | A/7080/H/24/016/ER | ANT2 C 0.6 80HPX | ERICSSON MICROWAVE SYSTEMS AB | 0.6m,48.7dBi PARABOLIC | 48.7 | 0.6 | 0.4 | Cross Polar | 20 | -2.99 |  |  | 3 | Current
7080 | 1302 | 20 | A/7080/H/24/016/ER | ANT2 C 0.6 80HPX | ERICSSON MICROWAVE SYSTEMS AB | 0.6m,48.7dBi PARABOLIC | 48.7 | 0.6 | 0.4 | Cross Polar | 25 | -5.06 |  |  | 3 | Current
7080 | 1302 | 21 | A/7080/H/24/016/ER | ANT2 C 0.6 80HPX | ERICSSON MICROWAVE SYSTEMS AB | 0.6m,48.7dBi PARABOLIC | 48.7 | 0.6 | 0.4 | Cross Polar | 30 | -5.06 |  |  | 3 | Current
7080 | 1302 | 22 | A/7080/H/24/016/ER | ANT2 C 0.6 80HPX | ERICSSON MICROWAVE SYSTEMS AB | 0.6m,48.7dBi PARABOLIC | 48.7 | 0.6 | 0.4 | Cross Polar | 40 | -5.06 |  |  | 3 | Current
7080 | 1302 | 23 | A/7080/H/24/016/ER | ANT2 C 0.6 80HPX | ERICSSON MICROWAVE SYSTEMS AB | 0.6m,48.7dBi PARABOLIC | 48.7 | 0.6 | 0.4 | Cross Polar | 50 | -5.06 |  |  | 3 | Current
7080 | 1302 | 24 | A/7080/H/24/016/ER | ANT2 C 0.6 80HPX | ERICSSON MICROWAVE SYSTEMS AB | 0.6m,48.7dBi PARABOLIC | 48.7 | 0.6 | 0.4 | Cross Polar | 60 | -5.06 |  |  | 3 | Current
7080 | 1302 | 25 | A/7080/H/24/016/ER | ANT2 C 0.6 80HPX | ERICSSON MICROWAVE SYSTEMS AB | 0.6m,48.7dBi PARABOLIC | 48.7 | 0.6 | 0.4 | Cross Polar | 80 | -21.25 |  |  | 3 | Current
7080 | 1302 | 26 | A/7080/H/24/016/ER | ANT2 C 0.6 80HPX | ERICSSON MICROWAVE SYSTEMS AB | 0.6m,48.7dBi PARABOLIC | 48.7 | 0.6 | 0.4 | Cross Polar | 90 | -21.25 |  |  | 3 | Current
7080 | 1302 | 27 | A/7080/H/24/016/ER | ANT2 C 0.6 80HPX | ERICSSON MICROWAVE SYSTEMS AB | 0.6m,48.7dBi PARABOLIC | 48.7 | 0.6 | 0.4 | Cross Polar | 100 | -21.25 |  |  | 3 | Current
7080 | 1302 | 28 | A/7080/H/24/016/ER | ANT2 C 0.6 80HPX | ERICSSON MICROWAVE SYSTEMS AB | 0.6m,48.7dBi PARABOLIC | 48.7 | 0.6 | 0.4 | Cross Polar | 180 | -21.25 |  |  | 3 | Current
15 | 1303 | 1 | A/15/H/24/017/ER | ANT3 C 0.6 15 HPX | ERICSSON MICROWAVE SYSTEMS AB | 0.6m,36.4dBi PARABOLIC | 36.4 | 0.6 | 2.3 | Cross Polar | 0 | 36.4 | 0 | 6.4 | 3 | Current
15 | 1303 | 2 | A/15/H/24/017/ER | ANT3 C 0.6 15 HPX | ERICSSON MICROWAVE SYSTEMS AB | 0.6m,36.4dBi PARABOLIC | 36.4 | 0.6 | 2.3 | Cross Polar | 0.5 | 36.1 | 1.6 | 6.4 | 3 | Current
15 | 1303 | 3 | A/15/H/24/017/ER | ANT3 C 0.6 15 HPX | ERICSSON MICROWAVE SYSTEMS AB | 0.6m,36.4dBi PARABOLIC | 36.4 | 0.6 | 2.3 | Cross Polar | 1 | 34.8 | 4.2 | -5.8 | 3 | Current
15 | 1303 | 4 | A/15/H/24/017/ER | ANT3 C 0.6 15 HPX | ERICSSON MICROWAVE SYSTEMS AB | 0.6m,36.4dBi PARABOLIC | 36.4 | 0.6 | 2.3 | Cross Polar | 1.5 | 32.1 | 7.7 | -17.8 | 3 | Current
15 | 1303 | 5 | A/15/H/24/017/ER | ANT3 C 0.6 15 HPX | ERICSSON MICROWAVE SYSTEMS AB | 0.6m,36.4dBi PARABOLIC | 36.4 | 0.6 | 2.3 | Cross Polar | 2.1 | 28.4 | 14 | -18 | 3 | Current
15 | 1303 | 6 | A/15/H/24/017/ER | ANT3 C 0.6 15 HPX | ERICSSON MICROWAVE SYSTEMS AB | 0.6m,36.4dBi PARABOLIC | 36.4 | 0.6 | 2.3 | Cross Polar | 2.7 | 24.4 | 27.5 | -24.3 | 3 | Current
15 | 1303 | 7 | A/15/H/24/017/ER | ANT3 C 0.6 15 HPX | ERICSSON MICROWAVE SYSTEMS AB | 0.6m,36.4dBi PARABOLIC | 36.4 | 0.6 | 2.3 | Cross Polar | 3.2 | 16.4 | 32.3 | -27 | 3 | Current
15 | 1303 | 8 | A/15/H/24/017/ER | ANT3 C 0.6 15 HPX | ERICSSON MICROWAVE SYSTEMS AB | 0.6m,36.4dBi PARABOLIC | 36.4 | 0.6 | 2.3 | Cross Polar | 3.4 | 14.4 | 36 | -28.7 | 3 | Current
15 | 1303 | 9 | A/15/H/24/017/ER | ANT3 C 0.6 15 HPX | ERICSSON MICROWAVE SYSTEMS AB | 0.6m,36.4dBi PARABOLIC | 36.4 | 0.6 | 2.3 | Cross Polar | 5.2 | 14.4 | 46 | -28.7 | 3 | Current
15 | 1303 | 10 | A/15/H/24/017/ER | ANT3 C 0.6 15 HPX | ERICSSON MICROWAVE SYSTEMS AB | 0.6m,36.4dBi PARABOLIC | 36.4 | 0.6 | 2.3 | Cross Polar | 7 | 8.4 | 55.7 | -32 | 3 | Current
15 | 1303 | 11 | A/15/H/24/017/ER | ANT3 C 0.6 15 HPX | ERICSSON MICROWAVE SYSTEMS AB | 0.6m,36.4dBi PARABOLIC | 36.4 | 0.6 | 2.3 | Cross Polar | 9 | 3.4 | 63.4 | -33.6 | 3 | Current
15 | 1303 | 12 | A/15/H/24/017/ER | ANT3 C 0.6 15 HPX | ERICSSON MICROWAVE SYSTEMS AB | 0.6m,36.4dBi PARABOLIC | 36.4 | 0.6 | 2.3 | Cross Polar | 15.1 | 3.4 | 180 | -33.6 | 3 | Current
15 | 1303 | 13 | A/15/H/24/017/ER | ANT3 C 0.6 15 HPX | ERICSSON MICROWAVE SYSTEMS AB | 0.6m,36.4dBi PARABOLIC | 36.4 | 0.6 | 2.3 | Cross Polar | 20 | -5.4 |  |  | 3 | Current
15 | 1303 | 14 | A/15/H/24/017/ER | ANT3 C 0.6 15 HPX | ERICSSON MICROWAVE SYSTEMS AB | 0.6m,36.4dBi PARABOLIC | 36.4 | 0.6 | 2.3 | Cross Polar | 40 | -5.5 |  |  | 3 | Current
15 | 1303 | 15 | A/15/H/24/017/ER | ANT3 C 0.6 15 HPX | ERICSSON MICROWAVE SYSTEMS AB | 0.6m,36.4dBi PARABOLIC | 36.4 | 0.6 | 2.3 | Cross Polar | 58 | -13.6 |  |  | 3 | Current
15 | 1303 | 16 | A/15/H/24/017/ER | ANT3 C 0.6 15 HPX | ERICSSON MICROWAVE SYSTEMS AB | 0.6m,36.4dBi PARABOLIC | 36.4 | 0.6 | 2.3 | Cross Polar | 87.1 | -29.6 |  |  | 3 | Current
15 | 1303 | 17 | A/15/H/24/017/ER | ANT3 C 0.6 15 HPX | ERICSSON MICROWAVE SYSTEMS AB | 0.6m,36.4dBi PARABOLIC | 36.4 | 0.6 | 2.3 | Cross Polar | 180 | -29.6 |  |  | 3 | Current
13 | 1304 | 1 | A/13/H/24/018/ER | ANT3 C 0.3 13 HPX(TR) | ERICSSON MICROWAVE SYSTEMS AB | 0.3M,30.5dBi PARABOLIC | 30.5 | 0.3 | 4.7 | Cross Polar | 0 | 30.5 | 0 | 0.5 | 3 | Current
13 | 1304 | 2 | A/13/H/24/018/ER | ANT3 C 0.3 13 HPX(TR) | ERICSSON MICROWAVE SYSTEMS AB | 0.3M,30.5dBi PARABOLIC | 30.5 | 0.3 | 4.7 | Cross Polar | 0.5 | 30.4 | 4 | 0.5 | 3 | Current
13 | 1304 | 3 | A/13/H/24/018/ER | ANT3 C 0.3 13 HPX(TR) | ERICSSON MICROWAVE SYSTEMS AB | 0.3M,30.5dBi PARABOLIC | 30.5 | 0.3 | 4.7 | Cross Polar | 1 | 30.1 | 6 | -5.5 | 3 | Current
13 | 1304 | 4 | A/13/H/24/018/ER | ANT3 C 0.3 13 HPX(TR) | ERICSSON MICROWAVE SYSTEMS AB | 0.3M,30.5dBi PARABOLIC | 30.5 | 0.3 | 4.7 | Cross Polar | 1.5 | 29.5 | 10.5 | -9.5 | 3 | Current
13 | 1304 | 5 | A/13/H/24/018/ER | ANT3 C 0.3 13 HPX(TR) | ERICSSON MICROWAVE SYSTEMS AB | 0.3M,30.5dBi PARABOLIC | 30.5 | 0.3 | 4.7 | Cross Polar | 2 | 28.7 | 13.5 | -11.4 | 3 | Current
13 | 1304 | 6 | A/13/H/24/018/ER | ANT3 C 0.3 13 HPX(TR) | ERICSSON MICROWAVE SYSTEMS AB | 0.3M,30.5dBi PARABOLIC | 30.5 | 0.3 | 4.7 | Cross Polar | 2.5 | 27.6 | 15 | -13.5 | 3 | Current
13 | 1304 | 7 | A/13/H/24/018/ER | ANT3 C 0.3 13 HPX(TR) | ERICSSON MICROWAVE SYSTEMS AB | 0.3M,30.5dBi PARABOLIC | 30.5 | 0.3 | 4.7 | Cross Polar | 3 | 26 | 28.5 | -16.5 | 3 | Current
13 | 1304 | 8 | A/13/H/24/018/ER | ANT3 C 0.3 13 HPX(TR) | ERICSSON MICROWAVE SYSTEMS AB | 0.3M,30.5dBi PARABOLIC | 30.5 | 0.3 | 4.7 | Cross Polar | 3.5 | 24.5 | 45 | -20.2 | 3 | Current
13 | 1304 | 9 | A/13/H/24/018/ER | ANT3 C 0.3 13 HPX(TR) | ERICSSON MICROWAVE SYSTEMS AB | 0.3M,30.5dBi PARABOLIC | 30.5 | 0.3 | 4.7 | Cross Polar | 4 | 22.5 | 60 | -28.5 | 3 | Current
13 | 1304 | 10 | A/13/H/24/018/ER | ANT3 C 0.3 13 HPX(TR) | ERICSSON MICROWAVE SYSTEMS AB | 0.3M,30.5dBi PARABOLIC | 30.5 | 0.3 | 4.7 | Cross Polar | 4.5 | 20 | 180 | -28.5 | 3 | Current
13 | 1304 | 11 | A/13/H/24/018/ER | ANT3 C 0.3 13 HPX(TR) | ERICSSON MICROWAVE SYSTEMS AB | 0.3M,30.5dBi PARABOLIC | 30.5 | 0.3 | 4.7 | Cross Polar | 4.8 | 17.2 |  |  | 3 | Current
13 | 1304 | 12 | A/13/H/24/018/ER | ANT3 C 0.3 13 HPX(TR) | ERICSSON MICROWAVE SYSTEMS AB | 0.3M,30.5dBi PARABOLIC | 30.5 | 0.3 | 4.7 | Cross Polar | 5.5 | 14.5 |  |  | 3 | Current
13 | 1304 | 13 | A/13/H/24/018/ER | ANT3 C 0.3 13 HPX(TR) | ERICSSON MICROWAVE SYSTEMS AB | 0.3M,30.5dBi PARABOLIC | 30.5 | 0.3 | 4.7 | Cross Polar | 6 | 13.8 |  |  | 3 | Current
13 | 1304 | 14 | A/13/H/24/018/ER | ANT3 C 0.3 13 HPX(TR) | ERICSSON MICROWAVE SYSTEMS AB | 0.3M,30.5dBi PARABOLIC | 30.5 | 0.3 | 4.7 | Cross Polar | 9 | 12.4 |  |  | 3 | Current
13 | 1304 | 15 | A/13/H/24/018/ER | ANT3 C 0.3 13 HPX(TR) | ERICSSON MICROWAVE SYSTEMS AB | 0.3M,30.5dBi PARABOLIC | 30.5 | 0.3 | 4.7 | Cross Polar | 12 | 8.5 |  |  | 3 | Current
13 | 1304 | 16 | A/13/H/24/018/ER | ANT3 C 0.3 13 HPX(TR) | ERICSSON MICROWAVE SYSTEMS AB | 0.3M,30.5dBi PARABOLIC | 30.5 | 0.3 | 4.7 | Cross Polar | 15 | 6.5 |  |  | 3 | Current
13 | 1304 | 17 | A/13/H/24/018/ER | ANT3 C 0.3 13 HPX(TR) | ERICSSON MICROWAVE SYSTEMS AB | 0.3M,30.5dBi PARABOLIC | 30.5 | 0.3 | 4.7 | Cross Polar | 17.5 | 1.1 |  |  | 3 | Current
13 | 1304 | 18 | A/13/H/24/018/ER | ANT3 C 0.3 13 HPX(TR) | ERICSSON MICROWAVE SYSTEMS AB | 0.3M,30.5dBi PARABOLIC | 30.5 | 0.3 | 4.7 | Cross Polar | 30 | -1.5 |  |  | 3 | Current
13 | 1304 | 19 | A/13/H/24/018/ER | ANT3 C 0.3 13 HPX(TR) | ERICSSON MICROWAVE SYSTEMS AB | 0.3M,30.5dBi PARABOLIC | 30.5 | 0.3 | 4.7 | Cross Polar | 32.5 | -2.2 |  |  | 3 | Current
13 | 1304 | 20 | A/13/H/24/018/ER | ANT3 C 0.3 13 HPX(TR) | ERICSSON MICROWAVE SYSTEMS AB | 0.3M,30.5dBi PARABOLIC | 30.5 | 0.3 | 4.7 | Cross Polar | 37.5 | -5.3 |  |  | 3 | Current
13 | 1304 | 21 | A/13/H/24/018/ER | ANT3 C 0.3 13 HPX(TR) | ERICSSON MICROWAVE SYSTEMS AB | 0.3M,30.5dBi PARABOLIC | 30.5 | 0.3 | 4.7 | Cross Polar | 45 | -7.5 |  |  | 3 | Current
13 | 1304 | 22 | A/13/H/24/018/ER | ANT3 C 0.3 13 HPX(TR) | ERICSSON MICROWAVE SYSTEMS AB | 0.3M,30.5dBi PARABOLIC | 30.5 | 0.3 | 4.7 | Cross Polar | 50 | -7.5 |  |  | 3 | Current
13 | 1304 | 23 | A/13/H/24/018/ER | ANT3 C 0.3 13 HPX(TR) | ERICSSON MICROWAVE SYSTEMS AB | 0.3M,30.5dBi PARABOLIC | 30.5 | 0.3 | 4.7 | Cross Polar | 60 | -15.7 |  |  | 3 | Current
13 | 1304 | 24 | A/13/H/24/018/ER | ANT3 C 0.3 13 HPX(TR) | ERICSSON MICROWAVE SYSTEMS AB | 0.3M,30.5dBi PARABOLIC | 30.5 | 0.3 | 4.7 | Cross Polar | 67.5 | -20.2 |  |  | 3 | Current
13 | 1304 | 25 | A/13/H/24/018/ER | ANT3 C 0.3 13 HPX(TR) | ERICSSON MICROWAVE SYSTEMS AB | 0.3M,30.5dBi PARABOLIC | 30.5 | 0.3 | 4.7 | Cross Polar | 100 | -27.5 |  |  | 3 | Current
13 | 1304 | 26 | A/13/H/24/018/ER | ANT3 C 0.3 13 HPX(TR) | ERICSSON MICROWAVE SYSTEMS AB | 0.3M,30.5dBi PARABOLIC | 30.5 | 0.3 | 4.7 | Cross Polar | 180 | 27.5 |  |  | 3 | Current
7080 | 1305 | 1 | A/7080/H/24/019/ER | ANT3/2 CO6 28/80HPX/HPX | ERICSSON MICROWAVE SYSTEMS AB | 0.6m,47.7dBi PARABOLIC | 47.7 | 0.6 | 0.4 | Cross Polar | 0 | 47.7 | 0 | 17.7 | 3 | Current
7080 | 1305 | 2 | A/7080/H/24/019/ER | ANT3/2 CO6 28/80HPX/HPX | ERICSSON MICROWAVE SYSTEMS AB | 0.6m,47.7dBi PARABOLIC | 47.7 | 0.6 | 0.4 | Cross Polar | 0.25 | 43.7 | 2 | 17.7 | 3 | Current
7080 | 1305 | 3 | A/7080/H/24/019/ER | ANT3/2 CO6 28/80HPX/HPX | ERICSSON MICROWAVE SYSTEMS AB | 0.6m,47.7dBi PARABOLIC | 47.7 | 0.6 | 0.4 | Cross Polar | 0.5 | 32.5 | 4 | -16.5 | 3 | Current
7080 | 1305 | 4 | A/7080/H/24/019/ER | ANT3/2 CO6 28/80HPX/HPX | ERICSSON MICROWAVE SYSTEMS AB | 0.6m,47.7dBi PARABOLIC | 47.7 | 0.6 | 0.4 | Cross Polar | 0.75 | 31.4 | 8 | -22.3 | 3 | Current
7080 | 1305 | 5 | A/7080/H/24/019/ER | ANT3/2 CO6 28/80HPX/HPX | ERICSSON MICROWAVE SYSTEMS AB | 0.6m,47.7dBi PARABOLIC | 47.7 | 0.6 | 0.4 | Cross Polar | 1 | 21.7 | 15 | -24.9 | 3 | Current
7080 | 1305 | 6 | A/7080/H/24/019/ER | ANT3/2 CO6 28/80HPX/HPX | ERICSSON MICROWAVE SYSTEMS AB | 0.6m,47.7dBi PARABOLIC | 47.7 | 0.6 | 0.4 | Cross Polar | 1.25 | 21.7 | 20 | -24.9 | 3 | Current
7080 | 1305 | 7 | A/7080/H/24/019/ER | ANT3/2 CO6 28/80HPX/HPX | ERICSSON MICROWAVE SYSTEMS AB | 0.6m,47.7dBi PARABOLIC | 47.7 | 0.6 | 0.4 | Cross Polar | 1.5 | 19.1 | 25 | -24.9 | 3 | Current
7080 | 1305 | 8 | A/7080/H/24/019/ER | ANT3/2 CO6 28/80HPX/HPX | ERICSSON MICROWAVE SYSTEMS AB | 0.6m,47.7dBi PARABOLIC | 47.7 | 0.6 | 0.4 | Cross Polar | 1.75 | 18.5 | 40 | -29 | 3 | Current
7080 | 1305 | 9 | A/7080/H/24/019/ER | ANT3/2 CO6 28/80HPX/HPX | ERICSSON MICROWAVE SYSTEMS AB | 0.6m,47.7dBi PARABOLIC | 47.7 | 0.6 | 0.4 | Cross Polar | 2 | 18.5 | 50 | -30.9 | 3 | Current
7080 | 1305 | 10 | A/7080/H/24/019/ER | ANT3/2 CO6 28/80HPX/HPX | ERICSSON MICROWAVE SYSTEMS AB | 0.6m,47.7dBi PARABOLIC | 47.7 | 0.6 | 0.4 | Cross Polar | 2.25 | 16.2 | 60 | -31.5 | 3 | Current
7080 | 1305 | 11 | A/7080/H/24/019/ER | ANT3/2 CO6 28/80HPX/HPX | ERICSSON MICROWAVE SYSTEMS AB | 0.6m,47.7dBi PARABOLIC | 47.7 | 0.6 | 0.4 | Cross Polar | 2.75 | 14.5 | 80 | -31.5 | 3 | Current
7080 | 1305 | 12 | A/7080/H/24/019/ER | ANT3/2 CO6 28/80HPX/HPX | ERICSSON MICROWAVE SYSTEMS AB | 0.6m,47.7dBi PARABOLIC | 47.7 | 0.6 | 0.4 | Cross Polar | 3 | 12.1 | 90 | -31.5 | 3 | Current
7080 | 1305 | 13 | A/7080/H/24/019/ER | ANT3/2 CO6 28/80HPX/HPX | ERICSSON MICROWAVE SYSTEMS AB | 0.6m,47.7dBi PARABOLIC | 47.7 | 0.6 | 0.4 | Cross Polar | 5 | 8.2 | 100 | -31.5 | 3 | Current
7080 | 1305 | 14 | A/7080/H/24/019/ER | ANT3/2 CO6 28/80HPX/HPX | ERICSSON MICROWAVE SYSTEMS AB | 0.6m,47.7dBi PARABOLIC | 47.7 | 0.6 | 0.4 | Cross Polar | 7 | 4.8 | 180 | -31.5 | 3 | Current
7080 | 1305 | 15 | A/7080/H/24/019/ER | ANT3/2 CO6 28/80HPX/HPX | ERICSSON MICROWAVE SYSTEMS AB | 0.6m,47.7dBi PARABOLIC | 47.7 | 0.6 | 0.4 | Cross Polar | 9 | 0 |  |  | 3 | Current
7080 | 1305 | 16 | A/7080/H/24/019/ER | ANT3/2 CO6 28/80HPX/HPX | ERICSSON MICROWAVE SYSTEMS AB | 0.6m,47.7dBi PARABOLIC | 47.7 | 0.6 | 0.4 | Cross Polar | 12 | -5.6 |  |  | 3 | Current
7080 | 1305 | 17 | A/7080/H/24/019/ER | ANT3/2 CO6 28/80HPX/HPX | ERICSSON MICROWAVE SYSTEMS AB | 0.6m,47.7dBi PARABOLIC | 47.7 | 0.6 | 0.4 | Cross Polar | 15 | -6.9 |  |  | 3 | Current
7080 | 1305 | 18 | A/7080/H/24/019/ER | ANT3/2 CO6 28/80HPX/HPX | ERICSSON MICROWAVE SYSTEMS AB | 0.6m,47.7dBi PARABOLIC | 47.7 | 0.6 | 0.4 | Cross Polar | 20 | -6.9 |  |  | 3 | Current
7080 | 1305 | 19 | A/7080/H/24/019/ER | ANT3/2 CO6 28/80HPX/HPX | ERICSSON MICROWAVE SYSTEMS AB | 0.6m,47.7dBi PARABOLIC | 47.7 | 0.6 | 0.4 | Cross Polar | 25 | -6.9 |  |  | 3 | Current
7080 | 1305 | 20 | A/7080/H/24/019/ER | ANT3/2 CO6 28/80HPX/HPX | ERICSSON MICROWAVE SYSTEMS AB | 0.6m,47.7dBi PARABOLIC | 47.7 | 0.6 | 0.4 | Cross Polar | 30 | -7.6 |  |  | 3 | Current
7080 | 1305 | 21 | A/7080/H/24/019/ER | ANT3/2 CO6 28/80HPX/HPX | ERICSSON MICROWAVE SYSTEMS AB | 0.6m,47.7dBi PARABOLIC | 47.7 | 0.6 | 0.4 | Cross Polar | 40 | -7.6 |  |  | 3 | Current
7080 | 1305 | 22 | A/7080/H/24/019/ER | ANT3/2 CO6 28/80HPX/HPX | ERICSSON MICROWAVE SYSTEMS AB | 0.6m,47.7dBi PARABOLIC | 47.7 | 0.6 | 0.4 | Cross Polar | 50 | -10.2 |  |  | 3 | Current
7080 | 1305 | 23 | A/7080/H/24/019/ER | ANT3/2 CO6 28/80HPX/HPX | ERICSSON MICROWAVE SYSTEMS AB | 0.6m,47.7dBi PARABOLIC | 47.7 | 0.6 | 0.4 | Cross Polar | 60 | -18 |  |  | 3 | Current
7080 | 1305 | 24 | A/7080/H/24/019/ER | ANT3/2 CO6 28/80HPX/HPX | ERICSSON MICROWAVE SYSTEMS AB | 0.6m,47.7dBi PARABOLIC | 47.7 | 0.6 | 0.4 | Cross Polar | 80 | -22 |  |  | 3 | Current
7080 | 1305 | 25 | A/7080/H/24/019/ER | ANT3/2 CO6 28/80HPX/HPX | ERICSSON MICROWAVE SYSTEMS AB | 0.6m,47.7dBi PARABOLIC | 47.7 | 0.6 | 0.4 | Cross Polar | 90 | -22 |  |  | 3 | Current
7080 | 1305 | 26 | A/7080/H/24/019/ER | ANT3/2 CO6 28/80HPX/HPX | ERICSSON MICROWAVE SYSTEMS AB | 0.6m,47.7dBi PARABOLIC | 47.7 | 0.6 | 0.4 | Cross Polar | 100 | -22 |  |  | 3 | Current
7080 | 1305 | 27 | A/7080/H/24/019/ER | ANT3/2 CO6 28/80HPX/HPX | ERICSSON MICROWAVE SYSTEMS AB | 0.6m,47.7dBi PARABOLIC | 47.7 | 0.6 | 0.4 | Cross Polar | 180 | -22 |  |  | 3 | Current
19 | 1306 | 1 | A/19/H/24/020/FI | THP06-177DI | FAINI TELCOMMUNICATION SYSTEMS | 0.6m,38.5dBi PARABOLIC | 38.5 | 0.6 | 2 | Cross Polar | 0 | 38.5 | 0 | 8.5 | 3 | Current
19 | 1306 | 2 | A/19/H/24/020/FI | THP06-177DI | FAINI TELCOMMUNICATION SYSTEMS | 0.6m,38.5dBi PARABOLIC | 38.5 | 0.6 | 2 | Cross Polar | 1 | 35.5 | 3 | 8.5 | 3 | Current
19 | 1306 | 3 | A/19/H/24/020/FI | THP06-177DI | FAINI TELCOMMUNICATION SYSTEMS | 0.6m,38.5dBi PARABOLIC | 38.5 | 0.6 | 2 | Cross Polar | 4.9 | 15.5 | 5 | 2.5 | 3 | Current
19 | 1306 | 4 | A/19/H/24/020/FI | THP06-177DI | FAINI TELCOMMUNICATION SYSTEMS | 0.6m,38.5dBi PARABOLIC | 38.5 | 0.6 | 2 | Cross Polar | 5 | 13.5 | 10 | -9.5 | 3 | Current
19 | 1306 | 5 | A/19/H/24/020/FI | THP06-177DI | FAINI TELCOMMUNICATION SYSTEMS | 0.6m,38.5dBi PARABOLIC | 38.5 | 0.6 | 2 | Cross Polar | 10 | 5.5 | 20 | -17.5 | 3 | Current
19 | 1306 | 6 | A/19/H/24/020/FI | THP06-177DI | FAINI TELCOMMUNICATION SYSTEMS | 0.6m,38.5dBi PARABOLIC | 38.5 | 0.6 | 2 | Cross Polar | 20 | 1.5 | 40 | -19.5 | 3 | Current
19 | 1306 | 7 | A/19/H/24/020/FI | THP06-177DI | FAINI TELCOMMUNICATION SYSTEMS | 0.6m,38.5dBi PARABOLIC | 38.5 | 0.6 | 2 | Cross Polar | 30 | -3.5 | 60 | -21.5 | 3 | Current
19 | 1306 | 8 | A/19/H/24/020/FI | THP06-177DI | FAINI TELCOMMUNICATION SYSTEMS | 0.6m,38.5dBi PARABOLIC | 38.5 | 0.6 | 2 | Cross Polar | 40 | -4.5 | 95 | -33.5 | 3 | Current
19 | 1306 | 9 | A/19/H/24/020/FI | THP06-177DI | FAINI TELCOMMUNICATION SYSTEMS | 0.6m,38.5dBi PARABOLIC | 38.5 | 0.6 | 2 | Cross Polar | 60 | -7.5 | 180 | -33.5 | 3 | Current
19 | 1306 | 10 | A/19/H/24/020/FI | THP06-177DI | FAINI TELCOMMUNICATION SYSTEMS | 0.6m,38.5dBi PARABOLIC | 38.5 | 0.6 | 2 | Cross Polar | 95 | -28.5 |  |  | 3 | Current
19 | 1306 | 11 | A/19/H/24/020/FI | THP06-177DI | FAINI TELCOMMUNICATION SYSTEMS | 0.6m,38.5dBi PARABOLIC | 38.5 | 0.6 | 2 | Cross Polar | 120 | -28.5 |  |  | 3 | Current
19 | 1306 | 12 | A/19/H/24/020/FI | THP06-177DI | FAINI TELCOMMUNICATION SYSTEMS | 0.6m,38.5dBi PARABOLIC | 38.5 | 0.6 | 2 | Cross Polar | 160 | -28.5 |  |  | 3 | Current
19 | 1306 | 13 | A/19/H/24/020/FI | THP06-177DI | FAINI TELCOMMUNICATION SYSTEMS | 0.6m,38.5dBi PARABOLIC | 38.5 | 0.6 | 2 | Cross Polar | 180 | -33.5 |  |  | 3 | Current
15 | 1307 | 1 | A/15/H/24/021/FI | THP03-142S | FAINI TELCOMMUNICATION SYSTEMS | 0.3m,32dBi PARABOLIC | 32 | 0.3 | 4 | Cross Polar | 0 | 32 | 0 | 2 | 3 | Current
15 | 1307 | 2 | A/15/H/24/021/FI | THP03-142S | FAINI TELCOMMUNICATION SYSTEMS | 0.3m,32dBi PARABOLIC | 32 | 0.3 | 4 | Cross Polar | 2 | 29 | 3 | 2 | 2
15 | 1307 | 3 | A/15/H/24/021/FI | THP03-142S | FAINI TELCOMMUNICATION SYSTEMS | 0.3m,32dBi PARABOLIC | 32 | 0.3 | 4 | Cross Polar | 5 | 23 | 5 | -7 | 2
15 | 1307 | 4 | A/15/H/24/021/FI | THP03-142S | FAINI TELCOMMUNICATION SYSTEMS | 0.3m,32dBi PARABOLIC | 32 | 0.3 | 4 | Cross Polar | 6 | 22 | 20 | -11 | 2
15 | 1307 | 5 | A/15/H/24/021/FI | THP03-142S | FAINI TELCOMMUNICATION SYSTEMS | 0.3m,32dBi PARABOLIC | 32 | 0.3 | 4 | Cross Polar | 12 | 12 | 30 | -14 | 2
15 | 1307 | 6 | A/15/H/24/021/FI | THP03-142S | FAINI TELCOMMUNICATION SYSTEMS | 0.3m,32dBi PARABOLIC | 32 | 0.3 | 4 | Cross Polar | 20 | 7 | 44 | -15 | 2
15 | 1307 | 7 | A/15/H/24/021/FI | THP03-142S | FAINI TELCOMMUNICATION SYSTEMS | 0.3m,32dBi PARABOLIC | 32 | 0.3 | 4 | Cross Polar | 40 | 0 | 65 | -20 | 2
15 | 1307 | 8 | A/15/H/24/021/FI | THP03-142S | FAINI TELCOMMUNICATION SYSTEMS | 0.3m,32dBi PARABOLIC | 32 | 0.3 | 4 | Cross Polar | 60 | -2 | 70 | -23 | 2
15 | 1307 | 9 | A/15/H/24/021/FI | THP03-142S | FAINI TELCOMMUNICATION SYSTEMS | 0.3m,32dBi PARABOLIC | 32 | 0.3 | 4 | Cross Polar | 80 | -16 | 170 | -29 | 2
15 | 1307 | 10 | A/15/H/24/021/FI | THP03-142S | FAINI TELCOMMUNICATION SYSTEMS | 0.3m,32dBi PARABOLIC | 32 | 0.3 | 4 | Cross Polar | 100 | -20 | 180 | -30 | 2
15 | 1307 | 11 | A/15/H/24/021/FI | THP03-142S | FAINI TELCOMMUNICATION SYSTEMS | 0.3m,32dBi PARABOLIC | 32 | 0.3 | 4 | Cross Polar | 120 | -20 |  |  | 2
15 | 1307 | 12 | A/15/H/24/021/FI | THP03-142S | FAINI TELCOMMUNICATION SYSTEMS | 0.3m,32dBi PARABOLIC | 32 | 0.3 | 4 | Cross Polar | 140 | -25 |  |  | 2
15 | 1307 | 13 | A/15/H/24/021/FI | THP03-142S | FAINI TELCOMMUNICATION SYSTEMS | 0.3m,32dBi PARABOLIC | 32 | 0.3 | 4 | Cross Polar | 160 | -25 |  |  | 2
15 | 1307 | 14 | A/15/H/24/021/FI | THP03-142S | FAINI TELCOMMUNICATION SYSTEMS | 0.3m,32dBi PARABOLIC | 32 | 0.3 | 4 | Cross Polar | 180 | -28 |  |  | 2
7080 | 1308 | 1 | A/7080/H/24/022/FI | FIA 03-710SW | FAINI TELCOMMUNICATION SYSTEMS | 0.3m,45.4dBi PARABOLIC | 45.5 | 0.3 | 0.9 | Cross Polar | 0 | 45.5 | 0 | 18.5 | 3
7080 | 1308 | 2 | A/7080/H/24/022/FI | FIA 03-710SW | FAINI TELCOMMUNICATION SYSTEMS | 0.3m,45.4dBi PARABOLIC | 45.5 | 0.3 | 0.9 | Cross Polar | 0.25 | 45 | 2 | 18.5 | 3
7080 | 1308 | 3 | A/7080/H/24/022/FI | FIA 03-710SW | FAINI TELCOMMUNICATION SYSTEMS | 0.3m,45.4dBi PARABOLIC | 45.5 | 0.3 | 0.9 | Cross Polar | 0.45 | 42.5 | 5 | -0.5 | 3
7080 | 1308 | 4 | A/7080/H/24/022/FI | FIA 03-710SW | FAINI TELCOMMUNICATION SYSTEMS | 0.3m,45.4dBi PARABOLIC | 45.5 | 0.3 | 0.9 | Cross Polar | 1 | 27 | 10 | -5 | 3
7080 | 1308 | 5 | A/7080/H/24/022/FI | FIA 03-710SW | FAINI TELCOMMUNICATION SYSTEMS | 0.3m,45.4dBi PARABOLIC | 45.5 | 0.3 | 0.9 | Cross Polar | 1.5 | 26.5 | 18 | -6.5 | 3
7080 | 1308 | 6 | A/7080/H/24/022/FI | FIA 03-710SW | FAINI TELCOMMUNICATION SYSTEMS | 0.3m,45.4dBi PARABOLIC | 45.5 | 0.3 | 0.9 | Cross Polar | 2 | 25.5 | 20 | -9.5 | 3
7080 | 1308 | 7 | A/7080/H/24/022/FI | FIA 03-710SW | FAINI TELCOMMUNICATION SYSTEMS | 0.3m,45.4dBi PARABOLIC | 45.5 | 0.3 | 0.9 | Cross Polar | 3 | 20.5 | 70 | -10.5 | 3
7080 | 1308 | 8 | A/7080/H/24/022/FI | FIA 03-710SW | FAINI TELCOMMUNICATION SYSTEMS | 0.3m,45.4dBi PARABOLIC | 45.5 | 0.3 | 0.9 | Cross Polar | 4 | 15.5 | 90 | -15.5 | 3
7080 | 1308 | 9 | A/7080/H/24/022/FI | FIA 03-710SW | FAINI TELCOMMUNICATION SYSTEMS | 0.3m,45.4dBi PARABOLIC | 45.5 | 0.3 | 0.9 | Cross Polar | 5 | 10.5 | 180 | -15.5 | 3
7080 | 1308 | 10 | A/7080/H/24/022/FI | FIA 03-710SW | FAINI TELCOMMUNICATION SYSTEMS | 0.3m,45.4dBi PARABOLIC | 45.5 | 0.3 | 0.9 | Cross Polar | 9 | 8.5 |  |  | 3
7080 | 1308 | 11 | A/7080/H/24/022/FI | FIA 03-710SW | FAINI TELCOMMUNICATION SYSTEMS | 0.3m,45.4dBi PARABOLIC | 45.5 | 0.3 | 0.9 | Cross Polar | 10 | 5.5 |  |  | 3
7080 | 1308 | 12 | A/7080/H/24/022/FI | FIA 03-710SW | FAINI TELCOMMUNICATION SYSTEMS | 0.3m,45.4dBi PARABOLIC | 45.5 | 0.3 | 0.9 | Cross Polar | 13 | 4.5 |  |  | 3
7080 | 1308 | 13 | A/7080/H/24/022/FI | FIA 03-710SW | FAINI TELCOMMUNICATION SYSTEMS | 0.3m,45.4dBi PARABOLIC | 45.5 | 0.3 | 0.9 | Cross Polar | 15 | 0.5 |  |  | 3
7080 | 1308 | 14 | A/7080/H/24/022/FI | FIA 03-710SW | FAINI TELCOMMUNICATION SYSTEMS | 0.3m,45.4dBi PARABOLIC | 45.5 | 0.3 | 0.9 | Cross Polar | 19.5 | -1.5 |  |  | 3
7080 | 1308 | 15 | A/7080/H/24/022/FI | FIA 03-710SW | FAINI TELCOMMUNICATION SYSTEMS | 0.3m,45.4dBi PARABOLIC | 45.5 | 0.3 | 0.9 | Cross Polar | 20 | -4.5 |  |  | 3
7080 | 1308 | 16 | A/7080/H/24/022/FI | FIA 03-710SW | FAINI TELCOMMUNICATION SYSTEMS | 0.3m,45.4dBi PARABOLIC | 45.5 | 0.3 | 0.9 | Cross Polar | 50 | -5.5 |  |  | 3
7080 | 1308 | 17 | A/7080/H/24/022/FI | FIA 03-710SW | FAINI TELCOMMUNICATION SYSTEMS | 0.3m,45.4dBi PARABOLIC | 45.5 | 0.3 | 0.9 | Cross Polar | 66 | -5.5 |  |  | 3
7080 | 1308 | 18 | A/7080/H/24/022/FI | FIA 03-710SW | FAINI TELCOMMUNICATION SYSTEMS | 0.3m,45.4dBi PARABOLIC | 45.5 | 0.3 | 0.9 | Cross Polar | 90 | -15.5 |  |  | 3
7080 | 1308 | 19 | A/7080/H/24/022/FI | FIA 03-710SW | FAINI TELCOMMUNICATION SYSTEMS | 0.3m,45.4dBi PARABOLIC | 45.5 | 0.3 | 0.9 | Cross Polar | 180 | -15.5 |  |  | 3
06GL | 1309 | 1 | A/06GL/H/24/023/CS | USX12-6W | COMMSCOPE | 3.6m,45dBi PARABOLIC | 45 | 3.6 | 1 | Cross Polar | 0 | 45 | 0 | 5 | 4
06GL | 1309 | 2 | A/06GL/H/24/023/CS | USX12-6W | COMMSCOPE | 3.6m,45dBi PARABOLIC | 45 | 3.6 | 1 | Cross Polar | 0.05 | 44.95 | 0.1 | 5 | 4
06GL | 1309 | 3 | A/06GL/H/24/023/CS | USX12-6W | COMMSCOPE | 3.6m,45dBi PARABOLIC | 45 | 3.6 | 1 | Cross Polar | 0.1 | 44.84 | 0.11 | 10 | 4
06GL | 1309 | 4 | A/06GL/H/24/023/CS | USX12-6W | COMMSCOPE | 3.6m,45dBi PARABOLIC | 45 | 3.6 | 1 | Cross Polar | 0.15 | 44.69 | 1.5 | 10 | 4
06GL | 1309 | 5 | A/06GL/H/24/023/CS | USX12-6W | COMMSCOPE | 3.6m,45dBi PARABOLIC | 45 | 3.6 | 1 | Cross Polar | 0.2 | 44.48 | 3 | 1 | 4
06GL | 1309 | 6 | A/06GL/H/24/023/CS | USX12-6W | COMMSCOPE | 3.6m,45dBi PARABOLIC | 45 | 3.6 | 1 | Cross Polar | 0.25 | 44.2 | 7 | -10 | 4
06GL | 1309 | 7 | A/06GL/H/24/023/CS | USX12-6W | COMMSCOPE | 3.6m,45dBi PARABOLIC | 45 | 3.6 | 1 | Cross Polar | 0.3 | 43.87 | 10 | -15 | 4
06GL | 1309 | 8 | A/06GL/H/24/023/CS | USX12-6W | COMMSCOPE | 3.6m,45dBi PARABOLIC | 45 | 3.6 | 1 | Cross Polar | 0.35 | 43.49 | 12 | -20 | 4
06GL | 1309 | 9 | A/06GL/H/24/023/CS | USX12-6W | COMMSCOPE | 3.6m,45dBi PARABOLIC | 45 | 3.6 | 1 | Cross Polar | 0.4 | 43.04 | 15 | -22 | 4
06GL | 1309 | 10 | A/06GL/H/24/023/CS | USX12-6W | COMMSCOPE | 3.6m,45dBi PARABOLIC | 45 | 3.6 | 1 | Cross Polar | 0.45 | 42.55 | 20 | -22 | 4
06GL | 1309 | 11 | A/06GL/H/24/023/CS | USX12-6W | COMMSCOPE | 3.6m,45dBi PARABOLIC | 45 | 3.6 | 1 | Cross Polar | 0.5 | 41.95 | 30 | -27 | 4
06GL | 1309 | 12 | A/06GL/H/24/023/CS | USX12-6W | COMMSCOPE | 3.6m,45dBi PARABOLIC | 45 | 3.6 | 1 | Cross Polar | 0.55 | 41.29 | 68 | -27 | 4
06GL | 1309 | 13 | A/06GL/H/24/023/CS | USX12-6W | COMMSCOPE | 3.6m,45dBi PARABOLIC | 45 | 3.6 | 1 | Cross Polar | 0.6 | 40.54 | 90 | -37 | 4
06GL | 1309 | 14 | A/06GL/H/24/023/CS | USX12-6W | COMMSCOPE | 3.6m,45dBi PARABOLIC | 45 | 3.6 | 1 | Cross Polar | 0.65 | 39.67 | 180 | -37 | 4
06GL | 1309 | 15 | A/06GL/H/24/023/CS | USX12-6W | COMMSCOPE | 3.6m,45dBi PARABOLIC | 45 | 3.6 | 1 | Cross Polar | 0.7 | 38.7 |  |  | 4
06GL | 1309 | 16 | A/06GL/H/24/023/CS | USX12-6W | COMMSCOPE | 3.6m,45dBi PARABOLIC | 45 | 3.6 | 1 | Cross Polar | 0.75 | 37.63 |  |  | 4
06GL | 1309 | 17 | A/06GL/H/24/023/CS | USX12-6W | COMMSCOPE | 3.6m,45dBi PARABOLIC | 45 | 3.6 | 1 | Cross Polar | 0.8 | 36.33 |  |  | 4
06GL | 1309 | 18 | A/06GL/H/24/023/CS | USX12-6W | COMMSCOPE | 3.6m,45dBi PARABOLIC | 45 | 3.6 | 1 | Cross Polar | 0.85 | 34.95 |  |  | 4
06GL | 1309 | 19 | A/06GL/H/24/023/CS | USX12-6W | COMMSCOPE | 3.6m,45dBi PARABOLIC | 45 | 3.6 | 1 | Cross Polar | 0.9 | 33.37 |  |  | 4
06GL | 1309 | 20 | A/06GL/H/24/023/CS | USX12-6W | COMMSCOPE | 3.6m,45dBi PARABOLIC | 45 | 3.6 | 1 | Cross Polar | 1 | 33 |  |  | 4
06GL | 1309 | 21 | A/06GL/H/24/023/CS | USX12-6W | COMMSCOPE | 3.6m,45dBi PARABOLIC | 45 | 3.6 | 1 | Cross Polar | 1.1 | 32 |  |  | 4
06GL | 1309 | 22 | A/06GL/H/24/023/CS | USX12-6W | COMMSCOPE | 3.6m,45dBi PARABOLIC | 45 | 3.6 | 1 | Cross Polar | 2.3 | 32 |  |  | 4
06GL | 1309 | 23 | A/06GL/H/24/023/CS | USX12-6W | COMMSCOPE | 3.6m,45dBi PARABOLIC | 45 | 3.6 | 1 | Cross Polar | 3.5 | 14 |  |  | 4
06GL | 1309 | 24 | A/06GL/H/24/023/CS | USX12-6W | COMMSCOPE | 3.6m,45dBi PARABOLIC | 45 | 3.6 | 1 | Cross Polar | 5 | 14 |  |  | 4
06GL | 1309 | 25 | A/06GL/H/24/023/CS | USX12-6W | COMMSCOPE | 3.6m,45dBi PARABOLIC | 45 | 3.6 | 1 | Cross Polar | 10 | -3 |  |  | 4
06GL | 1309 | 26 | A/06GL/H/24/023/CS | USX12-6W | COMMSCOPE | 3.6m,45dBi PARABOLIC | 45 | 3.6 | 1 | Cross Polar | 11 | -3 |  |  | 4
06GL | 1309 | 27 | A/06GL/H/24/023/CS | USX12-6W | COMMSCOPE | 3.6m,45dBi PARABOLIC | 45 | 3.6 | 1 | Cross Polar | 15 | -9 |  |  | 4
06GL | 1309 | 28 | A/06GL/H/24/023/CS | USX12-6W | COMMSCOPE | 3.6m,45dBi PARABOLIC | 45 | 3.6 | 1 | Cross Polar | 22 | -10 |  |  | 4
06GL | 1309 | 29 | A/06GL/H/24/023/CS | USX12-6W | COMMSCOPE | 3.6m,45dBi PARABOLIC | 45 | 3.6 | 1 | Cross Polar | 25 | -15 |  |  | 4
06GL | 1309 | 30 | A/06GL/H/24/023/CS | USX12-6W | COMMSCOPE | 3.6m,45dBi PARABOLIC | 45 | 3.6 | 1 | Cross Polar | 39 | -15 |  |  | 4
06GL | 1309 | 31 | A/06GL/H/24/023/CS | USX12-6W | COMMSCOPE | 3.6m,45dBi PARABOLIC | 45 | 3.6 | 1 | Cross Polar | 50 | -19 |  |  | 4
06GL | 1309 | 32 | A/06GL/H/24/023/CS | USX12-6W | COMMSCOPE | 3.6m,45dBi PARABOLIC | 45 | 3.6 | 1 | Cross Polar | 70 | -21 |  |  | 4
06GL | 1309 | 33 | A/06GL/H/24/023/CS | USX12-6W | COMMSCOPE | 3.6m,45dBi PARABOLIC | 45 | 3.6 | 1 | Cross Polar | 100 | -37 |  |  | 4
06GL | 1309 | 34 | A/06GL/H/24/023/CS | USX12-6W | COMMSCOPE | 3.6m,45dBi PARABOLIC | 45 | 3.6 | 1 | Cross Polar | 180 | -37 |  |  | 4
23G | 1310 | 1 | A/23G/H/24/024/FI | FIA06-80S23D | FAINI TELCOMMUNICATION SYSTEMS | 0.6m,39dBi PARABOLIC | 39 | 0.6 | 1.3 | Cross Polar | 0 | 39 | 0 | 9 | 3
23G | 1310 | 2 | A/23G/H/24/024/FI | FIA06-80S23D | FAINI TELCOMMUNICATION SYSTEMS | 0.6m,39dBi PARABOLIC | 39 | 0.6 | 1.3 | Cross Polar | 0.65 | 36 | 3 | 9 | 3
23G | 1310 | 3 | A/23G/H/24/024/FI | FIA06-80S23D | FAINI TELCOMMUNICATION SYSTEMS | 0.6m,39dBi PARABOLIC | 39 | 0.6 | 1.3 | Cross Polar | 5 | 20 | 5 | -5 | 3
23G | 1310 | 4 | A/23G/H/24/024/FI | FIA06-80S23D | FAINI TELCOMMUNICATION SYSTEMS | 0.6m,39dBi PARABOLIC | 39 | 0.6 | 1.3 | Cross Polar | 20 | 5 | 10 | -5 | 3
23G | 1310 | 5 | A/23G/H/24/024/FI | FIA06-80S23D | FAINI TELCOMMUNICATION SYSTEMS | 0.6m,39dBi PARABOLIC | 39 | 0.6 | 1.3 | Cross Polar | 40 | 3 | 15 | -8 | 3
23G | 1310 | 6 | A/23G/H/24/024/FI | FIA06-80S23D | FAINI TELCOMMUNICATION SYSTEMS | 0.6m,39dBi PARABOLIC | 39 | 0.6 | 1.3 | Cross Polar | 50 | 0 | 35 | -8 | 3
23G | 1310 | 7 | A/23G/H/24/024/FI | FIA06-80S23D | FAINI TELCOMMUNICATION SYSTEMS | 0.6m,39dBi PARABOLIC | 39 | 0.6 | 1.3 | Cross Polar | 100 | -25 | 100 | -30 | 3
23G | 1310 | 8 | A/23G/H/24/024/FI | FIA06-80S23D | FAINI TELCOMMUNICATION SYSTEMS | 0.6m,39dBi PARABOLIC | 39 | 0.6 | 1.3 | Cross Polar | 180 | -25 | 180 | -30 | 3
06GU | 1311 | 1 | A/06GU/H/24/025/CS | USX12-6W_7433 | COMMSCOPE | 3.6m,45dBi PARABOLIC | 45 | 3.6 | 1 | Cross Polar | 0 | 45 | 0 | 5 | 4
06GU | 1311 | 2 | A/06GU/H/24/025/CS | USX12-6W_7433 | COMMSCOPE | 3.6m,45dBi PARABOLIC | 45 | 3.6 | 1 | Cross Polar | 0.05 | 44.95 | 0.1 | 5 | 4
06GU | 1311 | 3 | A/06GU/H/24/025/CS | USX12-6W_7433 | COMMSCOPE | 3.6m,45dBi PARABOLIC | 45 | 3.6 | 1 | Cross Polar | 0.1 | 44.84 | 0.11 | 10 | 4
06GU | 1311 | 4 | A/06GU/H/24/025/CS | USX12-6W_7433 | COMMSCOPE | 3.6m,45dBi PARABOLIC | 45 | 3.6 | 1 | Cross Polar | 0.2 | 44.48 | 1.5 | 10 | 4
06GU | 1311 | 5 | A/06GU/H/24/025/CS | USX12-6W_7433 | COMMSCOPE | 3.6m,45dBi PARABOLIC | 45 | 3.6 | 1 | Cross Polar | 0.25 | 44.2 | 3 | 1 | 4
06GU | 1311 | 6 | A/06GU/H/24/025/CS | USX12-6W_7433 | COMMSCOPE | 3.6m,45dBi PARABOLIC | 45 | 3.6 | 1 | Cross Polar | 0.3 | 43.87 | 7 | -10 | 4
06GU | 1311 | 7 | A/06GU/H/24/025/CS | USX12-6W_7433 | COMMSCOPE | 3.6m,45dBi PARABOLIC | 45 | 3.6 | 1 | Cross Polar | 0.35 | 43.49 | 10 | -15 | 4
06GU | 1311 | 8 | A/06GU/H/24/025/CS | USX12-6W_7433 | COMMSCOPE | 3.6m,45dBi PARABOLIC | 45 | 3.6 | 1 | Cross Polar | 0.4 | 43.04 | 12 | -20 | 4
06GU | 1311 | 9 | A/06GU/H/24/025/CS | USX12-6W_7433 | COMMSCOPE | 3.6m,45dBi PARABOLIC | 45 | 3.6 | 1 | Cross Polar | 0.45 | 42.55 | 15 | -22 | 4
06GU | 1311 | 10 | A/06GU/H/24/025/CS | USX12-6W_7433 | COMMSCOPE | 3.6m,45dBi PARABOLIC | 45 | 3.6 | 1 | Cross Polar | 0.5 | 41.95 | 20 | -22 | 4
06GU | 1311 | 11 | A/06GU/H/24/025/CS | USX12-6W_7433 | COMMSCOPE | 3.6m,45dBi PARABOLIC | 45 | 3.6 | 1 | Cross Polar | 0.55 | 41.29 | 30 | `-27 | 4
06GU | 1311 | 12 | A/06GU/H/24/025/CS | USX12-6W_7433 | COMMSCOPE | 3.6m,45dBi PARABOLIC | 45 | 3.6 | 1 | Cross Polar | 0.6 | 40.54 | 68 | -27 | 4
06GU | 1311 | 13 | A/06GU/H/24/025/CS | USX12-6W_7433 | COMMSCOPE | 3.6m,45dBi PARABOLIC | 45 | 3.6 | 1 | Cross Polar | 0.65 | 39.67 | 90 | -37 | 4
06GU | 1311 | 14 | A/06GU/H/24/025/CS | USX12-6W_7433 | COMMSCOPE | 3.6m,45dBi PARABOLIC | 45 | 3.6 | 1 | Cross Polar | 0.7 | 38.7 | 180 | -37 | 4
06GU | 1311 | 15 | A/06GU/H/24/025/CS | USX12-6W_7433 | COMMSCOPE | 3.6m,45dBi PARABOLIC | 45 | 3.6 | 1 | Cross Polar | 0.75 | 37.63 |  |  | 4
06GU | 1311 | 16 | A/06GU/H/24/025/CS | USX12-6W_7433 | COMMSCOPE | 3.6m,45dBi PARABOLIC | 45 | 3.6 | 1 | Cross Polar | 0.8 | 36.33 |  |  | 4
06GU | 1311 | 17 | A/06GU/H/24/025/CS | USX12-6W_7433 | COMMSCOPE | 3.6m,45dBi PARABOLIC | 45 | 3.6 | 1 | Cross Polar | 0.85 | 34.95 |  |  | 4
06GU | 1311 | 18 | A/06GU/H/24/025/CS | USX12-6W_7433 | COMMSCOPE | 3.6m,45dBi PARABOLIC | 45 | 3.6 | 1 | Cross Polar | 0.9 | 33.37 |  |  | 4
06GU | 1311 | 19 | A/06GU/H/24/025/CS | USX12-6W_7433 | COMMSCOPE | 3.6m,45dBi PARABOLIC | 45 | 3.6 | 1 | Cross Polar | 1 | 33 |  |  | 4
06GU | 1311 | 20 | A/06GU/H/24/025/CS | USX12-6W_7433 | COMMSCOPE | 3.6m,45dBi PARABOLIC | 45 | 3.6 | 1 | Cross Polar | 1.1 | 32 |  |  | 4
06GU | 1311 | 21 | A/06GU/H/24/025/CS | USX12-6W_7433 | COMMSCOPE | 3.6m,45dBi PARABOLIC | 45 | 3.6 | 1 | Cross Polar | 2.3 | 32 |  |  | 4
06GU | 1311 | 22 | A/06GU/H/24/025/CS | USX12-6W_7433 | COMMSCOPE | 3.6m,45dBi PARABOLIC | 45 | 3.6 | 1 | Cross Polar | 3.5 | 14 |  |  | 4
06GU | 1311 | 23 | A/06GU/H/24/025/CS | USX12-6W_7433 | COMMSCOPE | 3.6m,45dBi PARABOLIC | 45 | 3.6 | 1 | Cross Polar | 5 | 14 |  |  | 4
06GU | 1311 | 24 | A/06GU/H/24/025/CS | USX12-6W_7433 | COMMSCOPE | 3.6m,45dBi PARABOLIC | 45 | 3.6 | 1 | Cross Polar | 10 | -3 |  |  | 4
06GU | 1311 | 25 | A/06GU/H/24/025/CS | USX12-6W_7433 | COMMSCOPE | 3.6m,45dBi PARABOLIC | 45 | 3.6 | 1 | Cross Polar | 11 | -3 |  |  | 4
06GU | 1311 | 26 | A/06GU/H/24/025/CS | USX12-6W_7433 | COMMSCOPE | 3.6m,45dBi PARABOLIC | 45 | 3.6 | 1 | Cross Polar | 15 | -9 |  |  | 4
06GU | 1311 | 27 | A/06GU/H/24/025/CS | USX12-6W_7433 | COMMSCOPE | 3.6m,45dBi PARABOLIC | 45 | 3.6 | 1 | Cross Polar | 22 | -10 |  |  | 4
06GU | 1311 | 28 | A/06GU/H/24/025/CS | USX12-6W_7433 | COMMSCOPE | 3.6m,45dBi PARABOLIC | 45 | 3.6 | 1 | Cross Polar | 25 | -15 |  |  | 4
06GU | 1311 | 29 | A/06GU/H/24/025/CS | USX12-6W_7433 | COMMSCOPE | 3.6m,45dBi PARABOLIC | 45 | 3.6 | 1 | Cross Polar | 39 | -15 |  |  | 4
06GU | 1311 | 30 | A/06GU/H/24/025/CS | USX12-6W_7433 | COMMSCOPE | 3.6m,45dBi PARABOLIC | 45 | 3.6 | 1 | Cross Polar | 50 | -19 |  |  | 4
06GU | 1311 | 31 | A/06GU/H/24/025/CS | USX12-6W_7433 | COMMSCOPE | 3.6m,45dBi PARABOLIC | 45 | 3.6 | 1 | Cross Polar | 70 | -21 |  |  | 4
06GU | 1311 | 32 | A/06GU/H/24/025/CS | USX12-6W_7433 | COMMSCOPE | 3.6m,45dBi PARABOLIC | 45 | 3.6 | 1 | Cross Polar | 100 | -37 |  |  | 4
06GU | 1311 | 33 | A/06GU/H/24/025/CS | USX12-6W_7433 | COMMSCOPE | 3.6m,45dBi PARABOLIC | 45 | 3.6 | 1 | Cross Polar | 180 | -37 |  |  | 4
75 | 1312 | 1 | A/75/H/24/026/CS | USX6-7W-2WH | COMMSCOPE | 1.8m,40.6dBI PARABOLIC | 40.6 | 1.8 | 1.5 | Cross Polar | 0 | 40.6 | 0 | 0.6 | 4
75 | 1312 | 2 | A/75/H/24/026/CS | USX6-7W-2WH | COMMSCOPE | 1.8m,40.6dBI PARABOLIC | 40.6 | 1.8 | 1.5 | Cross Polar | 0.2 | 40.4 | 0.1 | 0.6 | 4
75 | 1312 | 3 | A/75/H/24/026/CS | USX6-7W-2WH | COMMSCOPE | 1.8m,40.6dBI PARABOLIC | 40.6 | 1.8 | 1.5 | Cross Polar | 0.4 | 39.8 | 0.11 | 5.6 | 4
75 | 1312 | 4 | A/75/H/24/026/CS | USX6-7W-2WH | COMMSCOPE | 1.8m,40.6dBI PARABOLIC | 40.6 | 1.8 | 1.5 | Cross Polar | 0.6 | 38.9 | 0.4 | 5.6 | 4
75 | 1312 | 5 | A/75/H/24/026/CS | USX6-7W-2WH | COMMSCOPE | 1.8m,40.6dBI PARABOLIC | 40.6 | 1.8 | 1.5 | Cross Polar | 0.8 | 37.5 | 0.41 | 10.6 | 4
75 | 1312 | 6 | A/75/H/24/026/CS | USX6-7W-2WH | COMMSCOPE | 1.8m,40.6dBI PARABOLIC | 40.6 | 1.8 | 1.5 | Cross Polar | 1 | 35.8 | 1.25 | 10.6 | 4
75 | 1312 | 7 | A/75/H/24/026/CS | USX6-7W-2WH | COMMSCOPE | 1.8m,40.6dBI PARABOLIC | 40.6 | 1.8 | 1.5 | Cross Polar | 1.2 | 33.7 | 5 | -4.4 | 4
75 | 1312 | 8 | A/75/H/24/026/CS | USX6-7W-2WH | COMMSCOPE | 1.8m,40.6dBI PARABOLIC | 40.6 | 1.8 | 1.5 | Cross Polar | 1.4 | 31.2 | 12 | -14.4 | 4
75 | 1312 | 9 | A/75/H/24/026/CS | USX6-7W-2WH | COMMSCOPE | 1.8m,40.6dBI PARABOLIC | 40.6 | 1.8 | 1.5 | Cross Polar | 1.5 | 29.6 | 15 | -16.4 | 4
75 | 1312 | 10 | A/75/H/24/026/CS | USX6-7W-2WH | COMMSCOPE | 1.8m,40.6dBI PARABOLIC | 40.6 | 1.8 | 1.5 | Cross Polar | 3 | 26.6 | 35 | -24.4 | 4
75 | 1312 | 11 | A/75/H/24/026/CS | USX6-7W-2WH | COMMSCOPE | 1.8m,40.6dBI PARABOLIC | 40.6 | 1.8 | 1.5 | Cross Polar | 5 | 14.6 | 60 | -27.4 | 4
75 | 1312 | 12 | A/75/H/24/026/CS | USX6-7W-2WH | COMMSCOPE | 1.8m,40.6dBI PARABOLIC | 40.6 | 1.8 | 1.5 | Cross Polar | 12 | -0.4 | 90 | -34.4 | 4
75 | 1312 | 13 | A/75/H/24/026/CS | USX6-7W-2WH | COMMSCOPE | 1.8m,40.6dBI PARABOLIC | 40.6 | 1.8 | 1.5 | Cross Polar | 15 | -2.4 | 180 | -34.4 | 4
75 | 1312 | 14 | A/75/H/24/026/CS | USX6-7W-2WH | COMMSCOPE | 1.8m,40.6dBI PARABOLIC | 40.6 | 1.8 | 1.5 | Cross Polar | 20 | -8.4 |  |  | 4
75 | 1312 | 15 | A/75/H/24/026/CS | USX6-7W-2WH | COMMSCOPE | 1.8m,40.6dBI PARABOLIC | 40.6 | 1.8 | 1.5 | Cross Polar | 30 | -15.4 |  |  | 4
75 | 1312 | 16 | A/75/H/24/026/CS | USX6-7W-2WH | COMMSCOPE | 1.8m,40.6dBI PARABOLIC | 40.6 | 1.8 | 1.5 | Cross Polar | 41 | -15.4 |  |  | 4
75 | 1312 | 17 | A/75/H/24/026/CS | USX6-7W-2WH | COMMSCOPE | 1.8m,40.6dBI PARABOLIC | 40.6 | 1.8 | 1.5 | Cross Polar | 55 | -20.4 |  |  | 4
75 | 1312 | 18 | A/75/H/24/026/CS | USX6-7W-2WH | COMMSCOPE | 1.8m,40.6dBI PARABOLIC | 40.6 | 1.8 | 1.5 | Cross Polar | 90 | -34.4 |  |  | 4
75 | 1312 | 19 | A/75/H/24/026/CS | USX6-7W-2WH | COMMSCOPE | 1.8m,40.6dBI PARABOLIC | 40.6 | 1.8 | 1.5 | Cross Polar | 180 | -34.4 |  |  | 4
13 | 1313 | 1 | A/13/H/24/027/FI | THP 06-127DI | FAINI TELCOMMUNICATION SYSTEMS | 0.6m,35.8dBi PARABOLIC | 35.8 | 0.6 | 2.7 | Cross Polar | 0 | 35.8 | 0 | 5.8 | 3
13 | 1313 | 2 | A/13/H/24/027/FI | THP 06-127DI | FAINI TELCOMMUNICATION SYSTEMS | 0.6m,35.8dBi PARABOLIC | 35.8 | 0.6 | 2.7 | Cross Polar | 1.35 | 32.8 | 3 | 5.8 | 3
13 | 1313 | 3 | A/13/H/24/027/FI | THP 06-127DI | FAINI TELCOMMUNICATION SYSTEMS | 0.6m,35.8dBi PARABOLIC | 35.8 | 0.6 | 2.7 | Cross Polar | 5 | 19.8 | 4 | 4.8 | 3
13 | 1313 | 4 | A/13/H/24/027/FI | THP 06-127DI | FAINI TELCOMMUNICATION SYSTEMS | 0.6m,35.8dBi PARABOLIC | 35.8 | 0.6 | 2.7 | Cross Polar | 18 | 6.8 | 10 | -6.2 | 3
13 | 1313 | 5 | A/13/H/24/027/FI | THP 06-127DI | FAINI TELCOMMUNICATION SYSTEMS | 0.6m,35.8dBi PARABOLIC | 35.8 | 0.6 | 2.7 | Cross Polar | 42 | -0.2 | 20 | -12.2 | 3
13 | 1313 | 6 | A/13/H/24/027/FI | THP 06-127DI | FAINI TELCOMMUNICATION SYSTEMS | 0.6m,35.8dBi PARABOLIC | 35.8 | 0.6 | 2.7 | Cross Polar | 58 | -2.2 | 40 | -16.2 | 3
13 | 1313 | 7 | A/13/H/24/027/FI | THP 06-127DI | FAINI TELCOMMUNICATION SYSTEMS | 0.6m,35.8dBi PARABOLIC | 35.8 | 0.6 | 2.7 | Cross Polar | 65 | -10.2 | 60 | -22.2 | 3
13 | 1313 | 8 | A/13/H/24/027/FI | THP 06-127DI | FAINI TELCOMMUNICATION SYSTEMS | 0.6m,35.8dBi PARABOLIC | 35.8 | 0.6 | 2.7 | Cross Polar | 80 | -15.2 | 90 | -25.2 | 3
13 | 1313 | 9 | A/13/H/24/027/FI | THP 06-127DI | FAINI TELCOMMUNICATION SYSTEMS | 0.6m,35.8dBi PARABOLIC | 35.8 | 0.6 | 2.7 | Cross Polar | 100 | -25.2 | 180 | -25.2 | 3
13 | 1313 | 10 | A/13/H/24/027/FI | THP 06-127DI | FAINI TELCOMMUNICATION SYSTEMS | 0.6m,35.8dBi PARABOLIC | 35.8 | 0.6 | 2.7 | Cross Polar | 180 | -25.2 |  |  | 3
75 | 1314 | 1 | A/75/H/24/028/FI | THP 12-071 DI WB | FAINI TELCOMMUNICATION SYSTEMS | 1.2m, 36.8dBi PARABOLIC | 36.8 | 1.2 | 2.5 | Cross Polar | 0 | 36.8 | 0 | 6.8 | 3
75 | 1314 | 2 | A/75/H/24/028/FI | THP 12-071 DI WB | FAINI TELCOMMUNICATION SYSTEMS | 1.2m, 36.8dBi PARABOLIC | 36.8 | 1.2 | 2.5 | Cross Polar | 1.3 | 33.8 | 3 | 6.8 | 3
75 | 1314 | 3 | A/75/H/24/028/FI | THP 12-071 DI WB | FAINI TELCOMMUNICATION SYSTEMS | 1.2m, 36.8dBi PARABOLIC | 36.8 | 1.2 | 2.5 | Cross Polar | 1.5 | 31.8 | 5 | -3.2 | 3
75 | 1314 | 4 | A/75/H/24/028/FI | THP 12-071 DI WB | FAINI TELCOMMUNICATION SYSTEMS | 1.2m, 36.8dBi PARABOLIC | 36.8 | 1.2 | 2.5 | Cross Polar | 5 | 18.8 | 8 | -11.2 | 3
75 | 1314 | 5 | A/75/H/24/028/FI | THP 12-071 DI WB | FAINI TELCOMMUNICATION SYSTEMS | 1.2m, 36.8dBi PARABOLIC | 36.8 | 1.2 | 2.5 | Cross Polar | 7 | 16.8 | 20 | -17.2 | 3
75 | 1314 | 6 | A/75/H/24/028/FI | THP 12-071 DI WB | FAINI TELCOMMUNICATION SYSTEMS | 1.2m, 36.8dBi PARABOLIC | 36.8 | 1.2 | 2.5 | Cross Polar | 10 | 8.8 | 65 | -17.2 | 3
75 | 1314 | 7 | A/75/H/24/028/FI | THP 12-071 DI WB | FAINI TELCOMMUNICATION SYSTEMS | 1.2m, 36.8dBi PARABOLIC | 36.8 | 1.2 | 2.5 | Cross Polar | 15 | 4.8 | 80 | -21.2 | 3
75 | 1314 | 8 | A/75/H/24/028/FI | THP 12-071 DI WB | FAINI TELCOMMUNICATION SYSTEMS | 1.2m, 36.8dBi PARABOLIC | 36.8 | 1.2 | 2.5 | Cross Polar | 25 | 0.8 | 95 | -26.2 | 3
75 | 1314 | 9 | A/75/H/24/028/FI | THP 12-071 DI WB | FAINI TELCOMMUNICATION SYSTEMS | 1.2m, 36.8dBi PARABOLIC | 36.8 | 1.2 | 2.5 | Cross Polar | 35 | 0.8 | 180 | -26.2 | 3
75 | 1314 | 10 | A/75/H/24/028/FI | THP 12-071 DI WB | FAINI TELCOMMUNICATION SYSTEMS | 1.2m, 36.8dBi PARABOLIC | 36.8 | 1.2 | 2.5 | Cross Polar | 40 | -1.2 |  |  | 3
75 | 1314 | 11 | A/75/H/24/028/FI | THP 12-071 DI WB | FAINI TELCOMMUNICATION SYSTEMS | 1.2m, 36.8dBi PARABOLIC | 36.8 | 1.2 | 2.5 | Cross Polar | 55 | -7.2 |  |  | 3
75 | 1314 | 12 | A/75/H/24/028/FI | THP 12-071 DI WB | FAINI TELCOMMUNICATION SYSTEMS | 1.2m, 36.8dBi PARABOLIC | 36.8 | 1.2 | 2.5 | Cross Polar | 70 | -9.2 |  |  | 3
75 | 1314 | 13 | A/75/H/24/028/FI | THP 12-071 DI WB | FAINI TELCOMMUNICATION SYSTEMS | 1.2m, 36.8dBi PARABOLIC | 36.8 | 1.2 | 2.5 | Cross Polar | 80 | -15.2 |  |  | 3
75 | 1314 | 14 | A/75/H/24/028/FI | THP 12-071 DI WB | FAINI TELCOMMUNICATION SYSTEMS | 1.2m, 36.8dBi PARABOLIC | 36.8 | 1.2 | 2.5 | Cross Polar | 90 | -19.2 |  |  | 3
75 | 1314 | 15 | A/75/H/24/028/FI | THP 12-071 DI WB | FAINI TELCOMMUNICATION SYSTEMS | 1.2m, 36.8dBi PARABOLIC | 36.8 | 1.2 | 2.5 | Cross Polar | 95 | -23.2 |  |  | 3
75 | 1314 | 16 | A/75/H/24/028/FI | THP 12-071 DI WB | FAINI TELCOMMUNICATION SYSTEMS | 1.2m, 36.8dBi PARABOLIC | 36.8 | 1.2 | 2.5 | Cross Polar | 100 | -26.2 |  |  | 3
75 | 1314 | 17 | A/75/H/24/028/FI | THP 12-071 DI WB | FAINI TELCOMMUNICATION SYSTEMS | 1.2m, 36.8dBi PARABOLIC | 36.8 | 1.2 | 2.5 | Cross Polar | 180 | -26.2 |  |  | 3
75 | 1315 | 1 | A/75/H/24/029/FI | THP 18-071 DI | FAINI TELCOMMUNICATION SYSTEMS | 1.8m,40.4dBi PARABOLIC | 40.4 | 1.8 | 1.6 | Cross Polar | 0 | 40.4 | 0 | 10.4 | 3
75 | 1315 | 2 | A/75/H/24/029/FI | THP 18-071 DI | FAINI TELCOMMUNICATION SYSTEMS | 1.8m,40.4dBi PARABOLIC | 40.4 | 1.8 | 1.6 | Cross Polar | 0.8 | 37.4 | 3 | 10.4 | 3
75 | 1315 | 3 | A/75/H/24/029/FI | THP 18-071 DI | FAINI TELCOMMUNICATION SYSTEMS | 1.8m,40.4dBi PARABOLIC | 40.4 | 1.8 | 1.6 | Cross Polar | 2.5 | 28.4 | 5 | 0.4 | 3
75 | 1315 | 4 | A/75/H/24/029/FI | THP 18-071 DI | FAINI TELCOMMUNICATION SYSTEMS | 1.8m,40.4dBi PARABOLIC | 40.4 | 1.8 | 1.6 | Cross Polar | 5 | 19.4 | 10 | -11.6 | 3
75 | 1315 | 5 | A/75/H/24/029/FI | THP 18-071 DI | FAINI TELCOMMUNICATION SYSTEMS | 1.8m,40.4dBi PARABOLIC | 40.4 | 1.8 | 1.6 | Cross Polar | 12 | 6.4 | 20 | -15.6 | 3
75 | 1315 | 6 | A/75/H/24/029/FI | THP 18-071 DI | FAINI TELCOMMUNICATION SYSTEMS | 1.8m,40.4dBi PARABOLIC | 40.4 | 1.8 | 1.6 | Cross Polar | 16 | 6.4 | 40 | -21.6 | 3
75 | 1315 | 7 | A/75/H/24/029/FI | THP 18-071 DI | FAINI TELCOMMUNICATION SYSTEMS | 1.8m,40.4dBi PARABOLIC | 40.4 | 1.8 | 1.6 | Cross Polar | 40 | 2.4 | 60 | -21.6 | 3
75 | 1315 | 8 | A/75/H/24/029/FI | THP 18-071 DI | FAINI TELCOMMUNICATION SYSTEMS | 1.8m,40.4dBi PARABOLIC | 40.4 | 1.8 | 1.6 | Cross Polar | 70 | -5.6 | 90 | -33.6 | 3
75 | 1315 | 9 | A/75/H/24/029/FI | THP 18-071 DI | FAINI TELCOMMUNICATION SYSTEMS | 1.8m,40.4dBi PARABOLIC | 40.4 | 1.8 | 1.6 | Cross Polar | 100 | -25.6 | 180 | -33.6 | 3
75 | 1315 | 10 | A/75/H/24/029/FI | THP 18-071 DI | FAINI TELCOMMUNICATION SYSTEMS | 1.8m,40.4dBi PARABOLIC | 40.4 | 1.8 | 1.6 | Cross Polar | 120 | -27.6 |  |  | 3
75 | 1315 | 11 | A/75/H/24/029/FI | THP 18-071 DI | FAINI TELCOMMUNICATION SYSTEMS | 1.8m,40.4dBi PARABOLIC | 40.4 | 1.8 | 1.6 | Cross Polar | 180 | -27.6 |  |  | 3