## CURRENT
RECORD | Band Code | Frequency Band | Equipment Service Code | Manufacturer | Model | ETSI Spect Eff Class | Bandwidth MHz | Service Code | Bit-rate (value) | Bit-rate (unit) | Bit Rate / Bandwidth | FiLSM Channel Code | Emission Code | RSL (dBW)at 10-6 BER | Single Entry Co-Chan W/U (dB) | Channel Plan | TFAC | CURRENT/LEGACY | Effective Bit Rate (Analogue only) | EffictiveBitRate Units | Modulation
1 | 13 | 13 GHz | E/13/DR/40/001/DM | DMC TELECOM UK | (M) DMC13M/16X2 | 2 | 28 | DR | 34 | M | 34/28 | D | 28M0F7W | -105 | 26 | CEPT Rec. 12-02 E | OFW446 | CURRENT | N/A |  | 4-FSK | 40
2 | 13 | 13 GHz | E/13/DR/40/002/DM | DMC TELECOM UK | (M) DMC13M/16X2 | 2 | 28 | DR | 34 | M | 34/28 | D | 28M0F7W | -105 | 26 | CEPT Rec. 12-02 E | OFW446 | CURRENT | N/A |  | 4-FSK | 40
3 | 13 | 13 GHz | E/13/DR/40/004/NE | NEC | (M) TRP-13GD-34 | 2 | 28 | DR | 34 | M | 34/28 | D | 28M0F7W | -105 | 26 | CEPT Rec. 12-02 E | OFW446 | CURRENT | N/A |  | 4-FSK | 40
4 | 13 | 13 GHz | E/13/DR/40/005/NK | NOT KNOWN | (M) ML13-34 | 2 | 28 | DR | 34 | M | 34/28 | D | 28M0F7W | -105 | 26 | CEPT Rec. 12-02 E | OFW446 | CURRENT | N/A |  | 4-FSK | 40
5 | 13 | 13 GHz | E/13/DP/40/006/NK | NOT KNOWN | 2400/RT 26-6 | 2 | 14 | DP | 16 | M | 17/14 | E | 14M0G7W | -108 | 26 | CEPT Rec. 12-02 E | OFW446 | CURRENT | N/A |  | QPSK | 40
6 | 13 | 13 GHz | E/13/DL/40/007/TA | TELETTRA | (M) R13/4X2 | 2 | 7 | DL | 8 | M | 8/7 | F | 7M00D7W | -111 | 26 | CEPT Rec. 12-02 E | OFW446 | CURRENT | N/A |  | 4-FSK | 40
7 | 13 | 13 GHz | E/13/DL/40/008/TA | TELETTRA | (M) R13/4X2 | 2 | 7 | DL | 8 | M | 8/7 | F | 7M00D7W | -111 | 26 | CEPT Rec. 12-02 E | OFW446 | CURRENT | N/A |  | 4-FSK | 40
8 | 23G | 23 GHz | E/23G/DR/40/021/DM | DMC TELECOM UK | (M) DMC/34 | 2 | 28 | DR | 34 | M | 34/28 | D | 28M0F7W | -104 | 26 | CEPT Rec. T/R 13-02 E Annex A | OFW446 | CURRENT | N/A |  | 4-FSK | 40
9 | 23G | 23 GHz | E/23G/DR/40/023/DM | DMC TELECOM UK |  | 2 | 28 | DR | 34 | M | 34/28 | D | 28M0F7W | -104 | 26 | CEPT Rec. T/R 13-02 E Annex A | OFW446 | CURRENT | N/A |  | 4-FSK | 40
10 | 23G | 23 GHz | E/23G/DL/40/024/DM | DMC TELECOM UK | (M) DMC/4X2 | 2 | 7 | DL | 8 | M | 8/7 | F | 7M00F7W | -110 | 26 | CEPT Rec. T/R 13-02 E Annex A | OFW446 | CURRENT | N/A |  | 4-FSK | 40
11 | 23G | 23 GHz | E/23G/DR/40/025/DM | DMC TELECOM UK |  | 2 | 28 | DR | 34 | M | 34/28 | D | 28M0F7W | -104 | 26 | CEPT Rec. T/R 13-02 E Annex A | OFW446 | CURRENT | N/A |  | 4-FSK | 40
12 | 23G | 23 GHz | E/23G/DR/40/026/DM | DMC TELECOM UK |  | 2 | 28 | DR | 34 | M | 34/28 | D | 28M0F7W | -104 | 26 | CEPT Rec. T/R 13-02 E Annex A | OFW446 | CURRENT | N/A |  | 4-FSK | 40
13 | 23G | 23 GHz | E/23G/DL/40/026/DM | DMC TELECOM UK | (M) DMC/4X2 | 2 | 7 | DL | 8 | M | 8/7 | F | 7M00F7W | -110 | 26 | CEPT Rec. T/R 13-02 E Annex A | OFW446 | CURRENT | N/A |  | 4-FSK | 40
14 | 23G | 23 GHz | E/23G/DR/40/027/DM | DMC TELECOM UK | (M) DMC/34 | 2 | 28 | DR | 34 | M | 34/28 | D | 28M0F7W | -104 | 26 | CEPT Rec. T/R 13-02 E Annex A | OFW446 | CURRENT | N/A |  | 4-FSK | 40
15 | 23G | 23 GHz | E/23G/DL/40/028/DM | DMC TELECOM UK | (M) DMC/4X2 | 2 | 7 | DL | 8 | M | 8/7 | F | 7M00F7W | -110 | 26 | CEPT Rec. T/R 13-02 E Annex A | OFW446 | CURRENT | N/A |  | 4-FSK | 40
16 | 23G | 23 GHz | E/23G/DR/40/029/DM | DMC TELECOM UK |  | 2 | 28 | DR | 34 | M | 34/28 | D | 28M0F7W | -104 | 26 | CEPT Rec. T/R 13-02 E Annex A | OFW446 | CURRENT | N/A |  | 4-FSK | 40
17 | 23G | 23 GHz | E/23G/DL/40/029/DM | DMC TELECOM UK | (M) DMC/4X2 | 2 | 7 | DL | 8 | M | 8/7 | F | 7M00F7W | -110 | 26 | CEPT Rec. T/R 13-02 E Annex A | OFW446 | CURRENT | N/A |  | 4-FSK | 40
18 | 23G | 23 GHz | E/23G/DL/40/031/NK | NOT KNOWN | NK (DL) | 2 | 7 | DL | 8 | M | 8/7 | F | 7M00F7W | -110 | 26 | CEPT Rec. T/R 13-02 E Annex A | OFW446 | CURRENT | N/A |  | 4-FSK | 40
19 | 23G | 23 GHz | E/23G/DM/40/032/NK | NOT KNOWN | NK (DM) | 2 | 7 | DM | 8 | M | 8/7 | F | 7M00G7W | -110 | 26 | CEPT Rec. T/R 13-02 E Annex A | OFW446 | CURRENT | N/A |  | QPSK | 40
20 | 23G | 23 GHz | E/23G/DS/40/033/NK | NOT KNOWN | NK (DS) | 2 | 28 | DS | 34 | M | 34/28 | D | 28M0G7W | -104 | 26 | CEPT Rec. T/R 13-02 E Annex A | OFW446 | CURRENT | N/A |  | QPSK | 40
21 | 23G | 23 GHz | E/23G/DU/40/034/NK | NOT KNOWN | NK (DU) | 4 | 56 | DU | 155 | M | 155/56 | B | 56M0D7W | -97 | 30 | CEPT Rec. T/R 13-02 E Annex A | OFW446 | CURRENT | N/A |  | 16-QAM | 40
22 | 75 | 7.5 GHz | E/75/DQ/40/037/NK | NOT KNOWN | NK (DQ) | 2 | 14 | DQ | 16 | M | 17/14 | E | 14M0F7W | -109 | 26 | ITU-R Rec. F. 385-6 Annex 4 | OFW446 | CURRENT | N/A |  | 4-FSK | 40
23 | 75 | 7.5 GHz | E/75/DR/40/038/NK | NOT KNOWN | NK (DR) | 2 | 28 | DR | 34 | M | 34/28 | D | 28M0F7W | -106 | 26 | ITU-R Rec. F. 385-6 Annex 4 | OFW446 | CURRENT | N/A |  | 4-FSK | 40
24 | 75 | 7.5 GHz | E/75/DT/40/039/NK | NOT KNOWN | NK (DT) | 5AT2 | 28 | DT | 155 | M | 155/28 | D | 28M0D7W | -97 | 36 | ITU-R Rec. F. 385-6 Annex 4 | OFW446 | CURRENT | N/A |  | 128 QAM | 40
25 | 75 | 7.5 GHz | E/75/DS/40/040/NK | NOT KNOWN | VFL-70 (DS) | 2 | 28 | DS | 34 | M | 34/28 | D | 28M0G7W | -106 | 26 | ITU-R Rec. F. 385-6 Annex 4 | OFW446 | CURRENT | N/A |  | QPSK | 40
26 | 23G | 23 GHz | E/23G/DS/40/120/NK | UNKNOWN | UNKNOWN | 2 | 28 | DS | 34 | M | 34/28 | D | 28M0G7W | -104 | 26 | CEPT Rec. T/R 13-02 E Annex A | OFW446 | CURRENT | N/A |  | QPSK | 40
27 | 13 | 13 GHz | E/13/DH/40/301/NK | NOT KNOWN | NOT KNOWN | Gaussian | 3.5 | DH | 2 | M | 2/3.5 | G | 3M50F7W | -116 | 27 | CEPT Rec. 12-02 E | OFW446 | CURRENT | N/A |  |  | 40
28 | 13 | 13 GHz | E/13/DH/40/303/GT | GPT | DRS 1302 | Gaussian | 3.5 | DH | 2 | M | 2/3.5 | G | 3M50F7W | -116 | 27 | CEPT Rec. 12-02 E | OFW446 | CURRENT | N/A |  |  | 40
29 | 13 | 13 GHz | E/13/DH/40/304/TA | TELETTRA | R13 | Gaussian | 3.5 | DH | 2 | M | 2/3.5 | G | 3M50F7W | -116 | 27 | CEPT Rec. 12-02 E | OFW446 | CURRENT | N/A |  |  | 40
30 | 13 | 13 GHz | E/13/DR/50/001/DT | DTI | HP1D 703D | 2 | 28 | DR | 34 | M | 34/28 | D | 28M0F7W | -105 | 26 | CEPT Rec. 12-02 E | OFW446 | CURRENT | N/A |  | 4-FSK | 50
31 | 13 | 13 GHz | E/13/DP/60/004/NE | NEC | PASOLINK 20MB 14MHZ | 2 | 14 | DP | 17 | M | 17/14 | E | 14M0G7W | -108 | 26 | CEPT Rec. 12-02 E | OFW446 | CURRENT | N/A |  | QPSK | 60
32 | 06GU | Upper 6 GHz | E/06GU/EO/60/007/NA | NERA LTD | CITILINK U6GHZ | 5B | 40 | EO | 155 | M | 155/40 | C | 40M0D7W | -98 | 35 | CEPT Rec. 14-02E | OFW446 | CURRENT | N/A |  | 64-QAM | 60
33 | 75 | 7.5 GHz | E/75/DT/60/008/SI | SIAE MICROELETTRONICA SPA | US7 STM-1 IN 28MHZ | 5AT2 | 28 | DT | 155 | M | 155/28 | D | 28M0D7W | -97 | 36 | ITU-R Rec. F. 385-6 Annex 4 | OFW446 | CURRENT | N/A |  | 128 QAM | 60
34 | 06GU | Upper 6 GHz | E/06GU/EO/60/009/NA | NERA LTD | NL2006B STM-1/40MHZ | 5B | 40 | EO | 155 | M | 155/40 | C | 40M0D7W | -98 | 35 | CEPT Rec. 14-02E | OFW446 | CURRENT | N/A |  | 64-QAM | 60
35 | 19 | 18 GHz | E/19/EF/60/014/DW | DRAGONWAVE INC. | AP-FLEX-18 18G 100MB | 4 | 27.5 | EF | 100 | M | 100/27.5 | D | 27M5G7W | -110 | 33 | CEPT Rec. 12-03E | OFW446 | CURRENT | N/A |  | 32QAM | 60
36 | 23G | 23 GHz | E/23G/EF/60/015/DW | DRAGONWAVE INC. | AP-FLEX-23 23G 100MB | 4 | 28 | EF | 100 | M | 100/28 | D | 28M0G7W | -96.5 | 33 | CEPT Rec. T/R 13-02 E Annex A | OFW446 | CURRENT | N/A |  | 32QAM | 60
37 | 25 | 25 GHz | E/25/EF/60/016/DW | DRAGONWAVE INC. | AP-FLEX-26 25G 100MB | 4 | 28 | EF | 100 | M | 100/28 | D | 28M0G7W | -96 | 31 | CEPT Rec. T/R 13-02 | OFW446 | CURRENT | N/A |  | 32QAM | 60
38 | 19 | 18 GHz | E/19/EF/60/017/DW | DRAGONWAVE INC. | AP-100-18 18G 100MB | 4 | 27.5 | EF | 100 | M | 100/27.5 | D | 27M5G7W | -110 | 33 | CEPT Rec. 12-03E | OFW446 | CURRENT | N/A |  | 32QAM | 60
39 | 23G | 23 GHz | E/23G/EF/60/018/DW | DRAGONWAVE INC. | AP-100-23 23G 100MB | 4 | 28 | EF | 100 | M | 100/28 | D | 28M0G7W | -96.5 | 33 | CEPT Rec. T/R 13-02 E Annex A | OFW446 | CURRENT | N/A |  | 32QAM | 60
40 | 38 | 38 GHz | E/38/DQ/60/023/NE | NEC | TRP-38G-5A 20/14 | 2 | 14 | DQ | 16 | M | 17/14 | D | 14M0F7W | -103.5 | 26 | CEPT Rec. T/R 12-01 | OFW446 | CURRENT | N/A |  | 4-FSK | 60
41 | 38 | 38 GHz | E/38/DR/60/025/NE | NEC | TRP-38G-5A 40/28 | 2 | 28 | DR | 34 | M | 34/28 | C | 28M0F7W | -100.5 | 26 | CEPT Rec. T/R 12-01 | OFW446 | CURRENT | N/A |  | 4-FSK | 60
42 | 38 | 38 GHz | E/38/ES/60/026/NE | NEC | TRP-38G 80/28 | 4 | 28 | ES | 68 | M | 68/28 | C | 28M0D7W | -93.5 | 30 | CEPT Rec. T/R 12-01 | OFW446 | CURRENT | N/A |  | 16-QAM | 60
43 | 23G | 23 GHz | E/23G/DX/60/027/HC | HARRIS CORPORATION | TRUEPOINT 5100 23GHZ | 4 | 14 | DX | 34 | M | 34/14 | E | 14M0D7W | -100 | 30 | CEPT Rec. T/R 13-02 E Annex A | OFW446 | CURRENT | N/A |  | 16 QAM | 60
44 | 13 | 13 GHz | E/13/DT/60/031/ER | ERICSSON MICROWAVE SYSTEMS AB | ML 13/2N 155/128 | 5AT2 | 28 | DT | 155 | M | 155/28 | D | 28M0D7W | -96 | 36 | CEPT Rec. 12-02 E | OFW446 | CURRENT | N/A |  |  | 60
45 | 15 | 15 GHz | E/15/DT/60/032/ER | ERICSSON MICROWAVE SYSTEMS AB | ML 15/2N 155/128 | 5AT2 | 28 | DT | 155 | M | 155/28 | D | 28M0D7W | -96 | 36 | CEPT Rec. 12-07 E | OFW446 | CURRENT | N/A |  |  | 60
46 | 19 | 18 GHz | E/19/DT/60/034/ER | ERICSSON MICROWAVE SYSTEMS AB | ML 18/1N 155/128 | 5A | 27.5 | DT | 155 | M | 155/27.5 | D | 27M5D7W | -94 | 39 | CEPT Rec. 12-03E | OFW446 | CURRENT | N/A |  |  | 60
47 | 19 | 18 GHz | E/19/DT/60/035/ER | ERICSSON MICROWAVE SYSTEMS AB | ML 18/1L 155/128 | 5A | 27.5 | DT | 155 | M | 155/27.5 | D | 27M5D7W | -94 | 39 | CEPT Rec. 12-03E | OFW446 | CURRENT | N/A |  |  | 60
48 | 23G | 23 GHz | E/23G/DT/60/037/ER | ERICSSON MICROWAVE SYSTEMS AB | ML 23/2L 155/128 | 5A | 28 | DT | 155 | M | 155/28 | D | 28M0D7W | -91 | 36 | CEPT Rec. T/R 13-02 E Annex A | OFW446 | CURRENT | N/A |  |  | 60
49 | 25 | 25 GHz | E/25/DT/60/038/ER | ERICSSON MICROWAVE SYSTEMS AB | ML 28/2N 155/128 | 5A | 28 | DT | 155 | M | 155/28 | D | 28M0D7W | -91 | 34 | CEPT Rec. T/R 13-02 | OFW446 | CURRENT | N/A |  |  | 60
50 | 23G | 23 GHz | E/23G/EF/60/040/SI | SIAE MICROELETTRONICA SPA | AL23 105MB/SEC 28MHZ | 4 | 28 | EF | 100 | M | 100/28 | D | 28M0G7W | -96.5 | 33 | CEPT Rec. T/R 13-02 E Annex A | OFW446 | CURRENT | N/A |  | 32QAM | 60
51 | 38 | 38 GHz | E/38/DT/60/044/ER | ERICSSON MICROWAVE SYSTEMS AB | ML 38/2N 155/128 | 5A | 28 | DT | 155 | M | 155/28 | C | 28M0D7W | -90 | 36 | CEPT Rec. T/R 12-01 | OFW446 | CURRENT | N/A |  |  | 60
52 | 38 | 38 GHz | E/38/DT/60/045/ER | ERICSSON MICROWAVE SYSTEMS AB | ML 38/2L 155/128 | 5A | 28 | DT | 155 | M | 155/28 | C | 28M0D7W | -90 | 36 | CEPT Rec. T/R 12-01 | OFW446 | CURRENT | N/A |  |  | 60
53 | 25 | 25 GHz | E/25/DM/60/082/ER | ERICSSON MICROWAVE SYSTEMS AB | ML 26/E2 4X2_8 | 2 | 7 | DM | 8 | M | 8/7 | F | 7M00G7W | -108 | 24 | CEPT Rec. T/R 13-02 | OFW446 | CURRENT | N/A |  | QPSK | 60
54 | 25 | 25 GHz | E/25/DP/60/083/ER | ERICSSON MICROWAVE SYSTEMS AB | ML 26/E2 8X2_2X8 | 2 | 14 | DP | 16 | M | 17/14 | E | 14M0G7W | -105 | 24 | CEPT Rec. T/R 13-02 | OFW446 | CURRENT | N/A |  | QPSK | 60
55 | 23G | 23 GHz | E/23G/DT/60/086/NE | NEC | TRP-23G-1AA UHG3 | 5A | 28 | DT | 155 | M | 155/28 | D | 28M0D7W | -91 | 36 | CEPT Rec. T/R 13-02 E Annex A | OFW446 | CURRENT | N/A |  |  | 60
56 | 38 | 38 GHz | E/38/DT/60/091/NE | NEC | TRP-38G-1AA UHG3 | 5A | 28 | DT | 155 | M | 155/28 | C | 28M0D7W | -90 | 36 | CEPT Rec. T/R 12-01 | OFW446 | CURRENT | N/A |  |  | 60
57 | 25 | 25 GHz | E/25/EF/60/095/MC | MARCONI | AXR-26 116MB 28MHZ | 4 | 28 | EF | 100 | M | 100/28 | D | 28M0G7W | -96 | 31 | CEPT Rec. T/R 13-02 | OFW446 | CURRENT | N/A |  | 32QAM | 60
58 | 13 | 13 GHz | E/13/EF/60/096/MC | MARCONI | AXR-13 116MBITS | 4 | 28 | EF | 100 | M | 100/28 | D | 28M0G7W | -101 | 33 | CEPT Rec. 12-02 E | OFW446 | CURRENT | N/A |  | 32QAM | 60
59 | 38 | 38 GHz | E/38/EF/61/002/MC | MARCONI | AXP-38 PTP 116MB | 4 | 28 | EF | 100 | M | 100/28 | C | 28M0G7W | -92.5 | 33 | CEPT Rec. T/R 12-01 | OFW446 | CURRENT | N/A |  | 32QAM | 61
60 | 38 | 38 GHz | E/38/DP/61/013/ER | ERICSSON MICROWAVE SYSTEMS AB | ML 38/2N 8X2 | 2 | 14 | DP | 16 | M | 17/14 | D | 14M0F7W | -103.5 | 26 | CEPT Rec. T/R 12-01 | OFW446 | CURRENT | N/A |  | QPSK | 61
61 | 38 | 38 GHz | E/38/DS/61/014/ER | ERICSSON MICROWAVE SYSTEMS AB | ML 38/2N 17X2 | 2 | 28 | DS | 34 | M | 34/28 | C | 28M0G7W | -100.5 | 26 | CEPT Rec. T/R 12-01 | OFW446 | CURRENT | N/A |  | QPSK | 61
62 | 23G | 23 GHz | E/23G/DS/61/039/ER | ERICSSON MICROWAVE SYSTEMS AB | ML 23/2N 17X2 | 2 | 28 | DS | 34 | M | 34/28 | D | 28M0G7W | -104 | 26 | CEPT Rec. T/R 13-02 E Annex A | OFW446 | CURRENT | N/A |  | QPSK | 61
63 | 23G | 23 GHz | E/23G/DM/61/041/ER | ERICSSON MICROWAVE SYSTEMS AB | ML 23/2N 4X2 | 2 | 7 | DM | 8 | M | 8/7 | F | 7M00G7W | -110 | 26 | CEPT Rec. T/R 13-02 E Annex A | OFW446 | CURRENT | N/A |  | QPSK | 61
64 | 23G | 23 GHz | E/23G/EF/61/045/MC | MARCONI | AXR-23 116MBITS | 4 | 28 | EF | 100 | M | 100/28 | D | 28M0G7W | -96.5 | 33 | CEPT Rec. T/R 13-02 E Annex A | OFW446 | CURRENT | N/A |  | 32QAM | 61
65 | 23G | 23 GHz | E/23G/DX/61/049/MC | MARCONI | AXR-23 36MBITS | 4 | 14 | DX | 34 | M | 34/14 | E | 14M0D7W | -100 | 30 | CEPT Rec. T/R 13-02 E Annex A | OFW446 | CURRENT | N/A |  | 16 QAM | 61
66 | 75 | 7.5 GHz | E/75/DT/61/085/NE | NEC | TRP-7G-1AA | 5AT2 | 28 | DT | 155 | M | 155/28 | D | 28M0D7W | -97 | 36 | ITU-R Rec. F. 385-6 Annex 4 | OFW446 | CURRENT | N/A |  | 128 QAM | 61
67 | 13 | 13 GHz | E/13/DL/70/014/NK | NOT KNOWN | SUBSTITUTE NTA (DL) | 2 | 7 | DL | 8 | M | 8/7 | F | 7M00D7W | -111 | 26 | CEPT Rec. 12-02 E | OFW446 | CURRENT | N/A |  | 4-FSK | 70
68 | 13 | 13 GHz | E/13/DS/77/001/OR | ORANGE BATCH LOAD | OR TRP-13G-1A 16X2 | 2 | 28 | DS | 34 | M | 34/28 | D | 28M0G7W | -105 | 26 | CEPT Rec. 12-02 E | OFW446 | CURRENT | N/A |  | QPSK | 77
69 | 13 | 13 GHz | E/13/DM/77/002/OR | ORANGE BATCH LOAD | OR TRP-13G-1A | 2 | 7 | DM | 8 | M | 8/7 | F | 7M00G7W | -111 | 26 | CEPT Rec. 12-02 E | OFW446 | CURRENT | N/A |  | QPSK | 77
70 | 25 | 25 GHz | E/25/DS/77/003/OR | ORANGE BATCH LOAD | OR TRP-26G34MB | 2 | 28 | DS | 34 | M | 34/28 | D | 28M0G7W | -102 | 24 | CEPT Rec. T/R 13-02 | OFW446 | CURRENT | N/A |  | QPSK | 77
71 | 38 | 38 GHz | E/38/DS/77/004/OR | ORANGE BATCH LOAD | OR TRP-38G34MB-1A | 2 | 28 | DS | 34 | M | 34/28 | C | 28M0G7W | -100.5 | 26 | CEPT Rec. T/R 12-01 | OFW446 | CURRENT | N/A |  | QPSK | 77
72 | 38 | 38 GHz | E/38/DS/77/005/OR | ORANGE BATCH LOAD | OR TRP-38G17MB-1A | 2 | 28 | DS | 34 | M | 34/28 | C | 28M0G7W | -100.5 | 26 | CEPT Rec. T/R 12-01 | OFW446 | CURRENT | N/A |  | QPSK | 77
73 | 38 | 38 GHz | E/38/DI/77/006/OR | ORANGE BATCH LOAD | OR TRP-384MB1A | 2 | 3.5 | DI | 4 | M | 4/3.5 | F | 3M50F7W | -109.5 | 26 | CEPT Rec. T/R 12-01 | OFW446 | CURRENT | N/A |  | 4-FSK | 77
74 | 13 | 13 GHz | E/13/DS/77/007/OR | ORANGE BATCH LOAD | OR RT26G-16MC | 2 | 28 | DS | 34 | M | 34/28 | D | 28M0G7W | -105 | 26 | CEPT Rec. 12-02 E | OFW446 | CURRENT | N/A |  | QPSK | 77
75 | 25 | 25 GHz | E/25/DS/77/010/OR | ORANGE BATCH LOAD | OR RT33G-16MC | 2 | 28 | DS | 34 | M | 34/28 | D | 28M0G7W | -102 | 24 | CEPT Rec. T/R 13-02 | OFW446 | CURRENT | N/A |  | QPSK | 77
76 | 25 | 25 GHz | E/25/DP/77/011/OR | ORANGE BATCH LOAD | OR RT33G-08MC | 2 | 14 | DP | 16 | M | 17/14 | E | 14M0G7W | -105 | 24 | CEPT Rec. T/R 13-02 | OFW446 | CURRENT | N/A |  | QPSK | 77
77 | 23G | 23 GHz | E/23G/DR/78/003/NK | NOT KNOWN | CWC SUB 22/5/DL/B | 2 | 28 | DR | 34 | M | 34/28 | D | 28M0F7W | -104 | 26 | CEPT Rec. T/R 13-02 E Annex A | OFW446 | CURRENT | N/A |  | 4-FSK | 78
78 | 13 | 13 GHz | E/13/DR/82/004/GE | GABRIEL ELECTRONICS | CTR152 | 2 | 28 | DR | 34 | M | 34/28 | D | 28M0F7W | -105 | 26 | CEPT Rec. 12-02 E | OFW446 | CURRENT | N/A |  | 4-FSK | 82
79 | 13 | 13 GHz | E/13/DH/83/009/GT | GPT | DRS 13026-6 | Gaussian | 3.5 | DH | 2 | M | 2/3.5 | G | 3M50F7W | -116 | 27 | CEPT Rec. 12-02 E | OFW446 | CURRENT | N/A |  | 4-FSK | 83
80 | 13 | 13 GHz | E/13/DM/83/010/GT | GPT | DRS 1308 | 2 | 7 | DM | 8 | M | 8/7 | F | 7M00G7W | -111 | 26 | CEPT Rec. 12-02 E | OFW446 | CURRENT | N/A |  | QPSK | 83
81 | 13 | 13 GHz | E/13/DR/84/005/GT | GPT | DRS 1334 | 2 | 28 | DR | 34 | M | 34/28 | D | 28M0F7W | -105 | 26 | CEPT Rec. 12-02 E | OFW446 | CURRENT | N/A |  | 4-FSK | 84
82 | 13 | 13 GHz | E/13/DR/84/006/TA | TELETTRA | HN-13/GB | 2 | 28 | DR | 34 | M | 34/28 | D | 28M0F7W | -105 | 26 | CEPT Rec. 12-02 E | OFW446 | CURRENT | N/A |  | 4-FSK | 84
83 | 13 | 13 GHz | E/13/DR/85/001/GT | GPT | DRS 1334 MK2 | 2 | 28 | DR | 34 | M | 34/28 | D | 28M0F7W | -105 | 26 | CEPT Rec. 12-02 E | OFW446 | CURRENT | N/A |  | 4-FSK | 85
84 | 13 | 13 GHz | E/13/DM/85/002/GT | GPT | DRS 1308 MK2 | 2 | 7 | DM | 8 | M | 8/7 | F | 7M00G7W | -111 | 26 | CEPT Rec. 12-02 E | OFW446 | CURRENT | N/A |  | QPSK | 85
85 | 13 | 13 GHz | E/13/DH/85/003/GT | GPT | DRS 1302 MK2 | Gaussian | 3.5 | DH | 2 | M | 2/3.5 | G | 3M50F7W | -116 | 27 | CEPT Rec. 12-02 E | OFW446 | CURRENT | N/A |  | 4-FSK | 85
86 | 13 | 13 GHz | E/13/DH/86/001/SI | SIAE MICROELETTRONICA SPA | 24000/RT26-2 | Gaussian | 3.5 | DH | 2 | M | 2/3.5 | G | 3M50F7W | -116 | 27 | CEPT Rec. 12-02 E | OFW446 | CURRENT | N/A |  | 4-FSK | 86
87 | 75 | 7.5 GHz | E/75/DR/86/005/TE | THORN EMI | NL-141 | 2 | 28 | DR | 34 | M | 34/28 | D | 28M0F7W | -106 | 26 | ITU-R Rec. F. 385-6 Annex 4 | OFW446 | CURRENT | N/A |  | 4-FSK | 86
88 | 75 | 7.5 GHz | E/75/DR/86/006/GT | GPT | DRS-7534 | 2 | 28 | DR | 34 | M | 34/28 | D | 28M0F7W | -106 | 26 | ITU-R Rec. F. 385-6 Annex 4 | OFW446 | CURRENT | N/A |  | 4-FSK | 86
89 | 75 | 7.5 GHz | E/75/DP/86/007/GT | GPT | DRS-7508 | 2 | 14 | DP | 16 | M | 17/14 | E | 14M0G7W | -109 | 26 | ITU-R Rec. F. 385-6 Annex 4 | OFW446 | CURRENT | N/A |  | QPSK | 86
90 | 13 | 13 GHz | E/13/DI/86/008/SI | SIAE MICROELETTRONICA SPA | 2400/RT 26-3 | 2 | 3.5 | DI | 4 | M | 4/3.5 | G | 3M50F7W | -113 | 26 | CEPT Rec. 12-02 E | OFW446 | CURRENT | N/A |  | 4-FSK | 86
91 | 13 | 13 GHz | E/13/DR/86/010/NE | NEC | MODEL 500 | 2 | 28 | DR | 34 | M | 34/28 | D | 28M0F7W | -105 | 26 | CEPT Rec. 12-02 E | OFW446 | CURRENT | N/A |  | 4-FSK | 86
92 | 06GU | Upper 6 GHz | E/06GU/EV/86/015/TA | TELETTRA | BT 140MBPS/40MHZ | Gaussian | 40 | EV | 140 | M | 140/40 | C | 40M0D7W | -98 | 35 | CEPT Rec. 14-02E | OFW446 | CURRENT | N/A |  | 16-QAM | 86
93 | 06GU | Upper 6 GHz | E/06GU/EP/86/016/NE | NEC | BT 10/82 34MBPS 20 | Gaussian | 20 | EP | 34 | M | 34/20 | CA | 20M0G7W | -103 | 27 | CEPT Rec. 14-02E | OFW446 | CURRENT | N/A |  | QPSK | 86
94 | 06GU | Upper 6 GHz | E/06GU/EO/86/017/TA | TELETTRA | BT 155MBPS/40MHZ | 5B | 40 | EO | 155 | M | 155/40 | C | 40M0D7W | -98 | 35 | CEPT Rec. 14-02E | OFW446 | CURRENT | N/A |  | 64-QAM | 86
95 | 13 | 13 GHz | E/13/DH/87/007/TA | TELETTRA | R13 | Gaussian | 3.5 | DH | 2 | M | 2/3.5 | G | 3M50F7W | -116 | 27 | CEPT Rec. 12-02 E | OFW446 | CURRENT | N/A |  | 4-FSK | 87
96 | 13 | 13 GHz | E/13/DL/87/008/TA | TELETTRA | (M) R13/8P | 2 | 7 | DL | 8 | M | 8/7 | F | 7M00D7W | -111 | 26 | CEPT Rec. 12-02 E | OFW446 | CURRENT | N/A |  | 4-FSK | 87
97 | 13 | 13 GHz | E/13/DR/87/010/GT | GPT | 9DRF-001/2B | 2 | 28 | DR | 34 | M | 34/28 | D | 28M0F7W | -105 | 26 | CEPT Rec. 12-02 E | OFW446 | CURRENT | N/A |  | 4-FSK | 87
98 | 13 | 13 GHz | E/13/DR/87/011/GT | GPT | 9DRF-001/1A | 2 | 28 | DR | 34 | M | 34/28 | D | 28M0F7W | -105 | 26 | CEPT Rec. 12-02 E | OFW446 | CURRENT | N/A |  | 4-FSK | 87
99 | 13 | 13 GHz | E/13/DR/87/012/GT | GPT | 9DRF-001/1B | 2 | 28 | DR | 34 | M | 34/28 | D | 28M0F7W | -105 | 26 | CEPT Rec. 12-02 E | OFW446 | CURRENT | N/A |  | 4-FSK | 87
100 | 13 | 13 GHz | E/13/DL/87/013/SI | SIAE MICROELETTRONICA SPA | 2400/RT 26-4 | 2 | 7 | DL | 8 | M | 8/7 | F | 7M00D7W | -111 | 26 | CEPT Rec. 12-02 E | OFW446 | CURRENT | N/A |  | 4-FSK | 87
101 | 13 | 13 GHz | E/13/DM/87/019/SI | SIAE MICROELETTRONICA SPA | 24000/RT26-4 | 2 | 7 | DM | 8 | M | 8/7 | F | 7M00G7W | -111 | 26 | CEPT Rec. 12-02 E | OFW446 | CURRENT | N/A |  | QPSK | 87
102 | 13 | 13 GHz | E/13/DP/87/021/OR | ORANGE BATCH LOAD | TRP-13G-1A-14MHZ | 2 | 14 | DP | 16 | M | 17/14 | E | 14M0G7W | -108 | 26 | CEPT Rec. 12-02 E | OFW446 | CURRENT | N/A |  | QPSK | 87
103 | 13 | 13 GHz | E/13/DI/87/022/OR | ORANGE BATCH LOAD | TRP-13G-1A-3.5MHZ | 0 | 3.5 | DI | 4 | M | 4/3.5 | G | 3M50F7W | -113 | 26 | CEPT Rec. 12-02 E | OFW446 | CURRENT | N/A |  | 4-FSK | 87
104 | 25 | 25 GHz | E/25/DP/87/023/OR | ORANGE BATCH LOAD | TRP-26G-1A-14MHZ | 2 | 14 | DP | 16 | M | 17/14 | E | 14M0G7W | -105 | 24 | CEPT Rec. T/R 13-02 | OFW446 | CURRENT | N/A |  | QPSK | 87
105 | 25 | 25 GHz | E/25/DI/87/024/OR | ORANGE BATCH LOAD | TRP-26G-1A-3 5MHZ | 2 | 3.5 | DI | 4 | M | 4/3.5 | G | 3M50F7W | -111 | 24 | CEPT Rec. T/R 13-02 | OFW446 | CURRENT | N/A |  | 4-FSK | 87
106 | 75 | 7.5 GHz | E/75/DR/88/002/FR | FERRANTI | 24000/RT 24-6 | 2 | 28 | DR | 34 | M | 34/28 | D | 28M0F7W | -106 | 26 | ITU-R Rec. F. 385-6 Annex 4 | OFW446 | CURRENT | N/A |  | 4-FSK | 88
107 | 75 | 7.5 GHz | E/75/DL/88/003/FR | FERRANTI | 24000/RT 24-4 | 2 | 7 | DL | 8 | M | 8/7 | F | 7M00G7W | -112 | 26 | ITU-R Rec. F. 385-6 Annex 4 | OFW446 | CURRENT | N/A |  | 4-FSK | 88
108 | 75 | 7.5 GHz | E/75/DR/88/007/GT | GPT | 9DRF-006/2B-11B | 2 | 28 | DR | 34 | M | 34/28 | D | 28M0F7W | -106 | 26 | ITU-R Rec. F. 385-6 Annex 4 | OFW446 | CURRENT | N/A |  | 4-FSK | 88
109 | 75 | 7.5 GHz | E/75/DR/88/009/GT | GPT | 9DRF-006/1B-11B | 2 | 28 | DR | 34 | M | 34/28 | D | 28M0F7W | -106 | 26 | ITU-R Rec. F. 385-6 Annex 4 | OFW446 | CURRENT | N/A |  | 4-FSK | 88
110 | 13 | 13 GHz | E/13/DR/88/015/NE | NEC | TRP-13G34MB-770 | 2 | 28 | DR | 34 | M | 34/28 | D | 28M0F7W | -105 | 26 | CEPT Rec. 12-02 E | OFW446 | CURRENT | N/A |  | 4-FSK | 88
111 | 13 | 13 GHz | E/13/DM/88/016/NE | NEC | TRP-13G8MB-770 | 2 | 7 | DM | 8 | M | 8/7 | F | 7M00G7W | -111 | 26 | CEPT Rec. 12-02 E | OFW446 | CURRENT | N/A |  | QPSK | 88
112 | 13 | 13 GHz | E/13/DM/88/018/GT | GPT | 9DRE-003/1B | 2 | 7 | DM | 8 | M | 8/7 | F | 7M00G7W | -111 | 26 | CEPT Rec. 12-02 E | OFW446 | CURRENT | N/A |  | QPSK | 88
113 | 75 | 7.5 GHz | E/75/DR/88/021/DM | DMC TELECOM UK | DMC-8W | 2 | 28 | DR | 34 | M | 34/28 | D | 28M0F7W | -106 | 26 | ITU-R Rec. F. 385-6 Annex 4 | OFW446 | CURRENT | N/A |  | 4-FSK | 88
114 | 13 | 13 GHz | E/13/DR/88/022/DM | DMC TELECOM UK | DMC-13W | 2 | 28 | DR | 34 | M | 34/28 | D | 28M0F7W | -105 | 26 | CEPT Rec. 12-02 E | OFW446 | CURRENT | N/A |  | 4-FSK | 88
115 | 75 | 7.5 GHz | E/75/DL/88/024/GT | GPT | 9DRE-007/1A | 2 | 7 | DL | 8 | M | 8/7 | F | 7M00G7W | -112 | 26 | ITU-R Rec. F. 385-6 Annex 4 | OFW446 | CURRENT | N/A |  | 4-FSK | 88
116 | 75 | 7.5 GHz | E/75/DR/88/028/NE | NEC | TRP-7G34MB-770 | 2 | 28 | DR | 34 | M | 34/28 | D | 28M0F7W | -106 | 26 | ITU-R Rec. F. 385-6 Annex 4 | OFW446 | CURRENT | N/A |  | 4-FSK | 88
117 | 75 | 7.5 GHz | E/75/DL/88/029/NE | NEC | TRP-7G8MB-770 | 2 | 7 | DL | 8 | M | 8/7 | F | 7M00G7W | -112 | 26 | ITU-R Rec. F. 385-6 Annex 4 | OFW446 | CURRENT | N/A |  | 4-FSK | 88
118 | 75 | 7.5 GHz | E/75/DR/88/033/NA | NERA LTD | NL-141 E B NERA | 2 | 28 | DR | 34 | M | 34/28 | D | 28M0F7W | -106 | 26 | ITU-R Rec. F. 385-6 Annex 4 | OFW446 | CURRENT | N/A |  | 4-FSK | 88
119 | 13 | 13 GHz | E/13/DS/88/034/NA | NERA LTD | NL-148 E B NERA | 2 | 28 | DS | 34 | M | 34/28 | D | 28M0G7W | -105 | 26 | CEPT Rec. 12-02 E | OFW446 | CURRENT | N/A |  | QPSK | 88
120 | 75 | 7.5 GHz | E/75/DR/88/035/FR | FERRANTI | 24000/RT24-6 | 2 | 28 | DR | 34 | M | 34/28 | D | 28M0F7W | -106 | 26 | ITU-R Rec. F. 385-6 Annex 4 | OFW446 | CURRENT | N/A |  | 4-FSK | 88
121 | 13 | 13 GHz | E/13/DR/88/036/SI | SIAE MICROELETTRONICA SPA | 24000/RT26-7 | 2 | 28 | DR | 34 | M | 34/28 | D | 28M0F7W | -105 | 26 | CEPT Rec. 12-02 E | OFW446 | CURRENT | N/A |  | 4-FSK | 88
122 | 75 | 7.5 GHz | E/75/DM/88/039/DM | DMC TELECOM UK | DMC-8M/8 | 2 | 7 | DM | 8 | M | 8/7 | F | 7M00G7W | -112 | 26 | ITU-R Rec. F. 385-6 Annex 4 | OFW446 | CURRENT | N/A |  | QPSK | 88
123 | 75 | 7.5 GHz | E/75/DS/88/040/DM | DMC TELECOM UK | DMC-8M/34 | 2 | 28 | DS | 34 | M | 34/28 | D | 28M0G7W | -106 | 26 | ITU-R Rec. F. 385-6 Annex 4 | OFW446 | CURRENT | N/A |  | QPSK | 88
124 | 23G | 23 GHz | E/23G/DR/89/004/DM | DMC TELECOM UK |  | 2 | 28 | DR | 34 | M | 34/28 | D | 28M0F7W | -104 | 26 | CEPT Rec. T/R 13-02 E Annex A | OFW446 | CURRENT | N/A |  | 4-FSK | 89
125 | 23G | 23 GHz | E/23G/DM/89/004/DM | DMC TELECOM UK | DMC 23M/8 | 2 | 7 | DM | 8 | M | 8/7 | F | 7M00G7W | -110 | 26 | CEPT Rec. T/R 13-02 E Annex A | OFW446 | CURRENT | N/A |  | QPSK | 89
126 | 23G | 23 GHz | E/23G/DI/89/006/DM | DMC TELECOM UK | DMC 23M/2X2 | 2 | 3.5 | DI | 4 | M | 4/3.5 | G | 3M50F7W | -113 | 26 | CEPT Rec. T/R 13-02 E Annex A | OFW446 | CURRENT | N/A |  | 4-FSK | 89
127 | 23G | 23 GHz | E/23G/DR/89/007/DM | DMC TELECOM UK | DMC 23M/34 | 2 | 28 | DR | 34 | M | 34/28 | D | 28M0F7W | -104 | 26 | CEPT Rec. T/R 13-02 E Annex A | OFW446 | CURRENT | N/A |  | 4-FSK | 89
128 | 13 | 13 GHz | E/13/DH/89/008/DM | DMC TELECOM UK | DMC 13M/2 | Gaussian | 3.5 | DH | 2 | M | 2/3.5 | G | 3M50F7W | -116 | 27 | CEPT Rec. 12-02 E | OFW446 | CURRENT | N/A |  | 4-FSK | 89
129 | 13 | 13 GHz | E/13/EI/89/009/DM | DMC TELECOM UK | DMC 13M/2X2 | 2 | 3.5 | EI | 4 | M | 4/3.5 | G | 3M50G7W | -113 | 26 | CEPT Rec. 12-02 E | OFW446 | CURRENT | N/A |  | QPSK | 89
130 | 13 | 13 GHz | E/13/DL/89/010/DM | DMC TELECOM UK | DMC 13M/8 | 2 | 7 | DL | 8 | M | 8/7 | F | 7M00D7W | -111 | 26 | CEPT Rec. 12-02 E | OFW446 | CURRENT | N/A |  | 4-FSK | 89
131 | 13 | 13 GHz | E/13/DH/89/011/DM | DMC TELECOM UK | DMC 13 M/2 | Gaussian | 3.5 | DH | 2 | M | 2/3.5 | G | 3M50F7W | -116 | 27 | CEPT Rec. 12-02 E | OFW446 | CURRENT | N/A |  | 4-FSK | 89
132 | 13 | 13 GHz | E/13/DR/89/012/DM | DMC TELECOM UK | DMC 13M/34 | 2 | 28 | DR | 34 | M | 34/28 | D | 28M0F7W | -105 | 26 | CEPT Rec. 12-02 E | OFW446 | CURRENT | N/A |  | 4-FSK | 89
133 | 13 | 13 GHz | E/13/DL/89/016/DM | DMC TELECOM UK | (M) DMC13M/8P | 2 | 7 | DL | 8 | M | 8/7 | F | 7M00D7W | -111 | 26 | CEPT Rec. 12-02 E | OFW446 | CURRENT | N/A |  | 4-FSK | 89
134 | 13 | 13 GHz | E/13/DL/89/017/DM | DMC TELECOM UK | DMC 13 M/8 | 2 | 7 | DL | 8 | M | 8/7 | F | 7M00D7W | -111 | 26 | CEPT Rec. 12-02 E | OFW446 | CURRENT | N/A |  | 4-FSK | 89
135 | 23G | 23 GHz | E/23G/DI/89/022/NK | NOT KNOWN | SUBSTITUTE NTA (DI) | 2 | 3.5 | DI | 4 | M | 4/3.5 | G | 3M50F7W | -113 | 26 | CEPT Rec. T/R 13-02 E Annex A | OFW446 | CURRENT | N/A |  | 4-FSK | 89
136 | 13 | 13 GHz | E/13/DX/89/036/NK | NOT KNOWN | SUBSTITUTE NTA (DX) | 4 | 14 | DX | 34 | M | 34/14 | E | 14M0D7W | -103 | 30 | CEPT Rec. 12-02 E | OFW446 | CURRENT | N/A |  | 16 QAM | 89
137 | 13 | 13 GHz | E/13/DM/89/037/NK | NOT KNOWN | SUBSTITUTE NTA (DM) | 2 | 7 | DM | 8 | M | 8/7 | F | 7M00G7W | -111 | 26 | CEPT Rec. 12-02 E | OFW446 | CURRENT | N/A |  | QPSK | 89
138 | 13 | 13 GHz | E/13/EI/89/038/NK | NOT KNOWN | SUBSTITUTE NTA (EI) | 2 | 3.5 | EI | 4 | M | 4/3.5 | G | 3M50G7W | -113 | 26 | CEPT Rec. 12-02 E | OFW446 | CURRENT | N/A |  | QPSK | 89
139 | 13 | 13 GHz | E/13/DI/89/039/NK | NOT KNOWN | SUBSTITUTE NTA (DI) | 2 | 3.5 | DI | 4 | M | 4/3.5 | G | 3M50F7W | -113 | 26 | CEPT Rec. 12-02 E | OFW446 | CURRENT | N/A |  | 4-FSK | 89
140 | 23G | 23 GHz | E/23G/DQ/89/042/NK | NOT KNOWN | SUBSTITUTE NTA (DQ) | 2 | 14 | DQ | 16 | M | 17/14 | E | 14M0F7W | -107 | 26 | CEPT Rec. T/R 13-02 E Annex A | OFW446 | CURRENT | N/A |  | 4-FSK | 89
141 | 23G | 23 GHz | E/23G/DM/89/043/NK | NOT KNOWN | SUBSTITUTE NTA (DM) | 2 | 7 | DM | 8 | M | 8/7 | F | 7M00G7W | -110 | 26 | CEPT Rec. T/R 13-02 E Annex A | OFW446 | CURRENT | N/A |  | QPSK | 89
142 | 23G | 23 GHz | E/23G/DI/89/044/NK | NOT KNOWN | SUBSTITUTE NTA (DI) | 2 | 3.5 | DI | 4 | M | 4/3.5 | G | 3M50F7W | -113 | 26 | CEPT Rec. T/R 13-02 E Annex A | OFW446 | CURRENT | N/A |  | 4-FSK | 89
143 | 23G | 23 GHz | E/23G/DL/89/045/NK | NOT KNOWN | SUBSTITUTE NTA (DL) | 2 | 7 | DL | 8 | M | 8/7 | F | 7M00F7W | -110 | 26 | CEPT Rec. T/R 13-02 E Annex A | OFW446 | CURRENT | N/A |  | 4-FSK | 89
144 | 75 | 7.5 GHz | E/75/DX/89/053/NK | NOT KNOWN | SUBSTITUTE NTA (DX) | 4 | 14 | DX | 34 | M | 34/14 | E | 14M0D7W | -105 | 30 | ITU-R Rec. F. 385-6 Annex 4 | OFW446 | CURRENT | N/A |  | 16 QAM | 89
145 | 75 | 7.5 GHz | E/75/DS/89/061/NK | NOT KNOWN | SUBSTITUTE NTA (DS) | 2 | 28 | DS | 34 | M | 34/28 | D | 28M0G7W | -106 | 26 | ITU-R Rec. F. 385-6 Annex 4 | OFW446 | CURRENT | N/A |  | QPSK | 89
146 | 25 | 25 GHz | E/25/DU/89/063/NK | NOT KNOWN | SUBSTITUTE NTA (DU) | 4 | 56 | DU | 155 | M | 155/56 | B | 56M0D7W | -96 | 28 | CEPT Rec. T/R 13-02 | OFW446 | CURRENT | N/A |  | 16-QAM | 89
147 | 25 | 25 GHz | E/25/DL/89/064/NK | NOT KNOWN | SUBSTITUTE NTA (DL) | 2 | 7 | DL | 8 | M | 8/7 | F | 7M00F7W | -108 | 24 | CEPT Rec. T/R 13-02 | OFW446 | CURRENT | N/A |  | 4-FSK | 89
148 | 13 | 13 GHz | E/13/DL/91/001/FR | FERRANTI | (M) RT26-4P | 2 | 7 | DL | 8 | M | 8/7 | F | 7M00D7W | -111 | 26 | CEPT Rec. 12-02 E | OFW446 | CURRENT | N/A |  | 4-FSK | 91
149 | 13 | 13 GHz | E/13/DR/91/002/FR | FERRANTI | RT 26-6 | 2 | 28 | DR | 34 | M | 34/28 | D | 28M0F7W | -105 | 26 | CEPT Rec. 12-02 E | OFW446 | CURRENT | N/A |  | 4-FSK | 91
150 | 38 | 38 GHz | E/38/DJ/91/003/DM | DMC TELECOM UK | DMC 38/2 | Gaussian | 7 | DJ | 2 | M | 2/7 | E | 7M00F7W | -108 | 27 | CEPT Rec. T/R 12-01 | OFW446 | CURRENT | N/A |  | FSK | 91
151 | 38 | 38 GHz | E/38/DN/91/004/DM | DMC TELECOM UK | DMC 38/8 | Gaussian | 14 | DN | 8 | M | 8/14 | D | 14M0F7W | -102 | 27 | CEPT Rec. T/R 12-01 | OFW446 | CURRENT | N/A |  | FSK | 91
152 | 38 | 38 GHz | E/38/DJ/91/005/GT | GPT | 1 ABR 6000 | Gaussian | 7 | DJ | 2 | M | 2/7 | E | 7M00F7W | -108 | 27 | CEPT Rec. T/R 12-01 | OFW446 | CURRENT | N/A |  | FSK | 91
153 | 38 | 38 GHz | E/38/DJ/91/006/NT | NORTHERN TELECOM | MR40 DR-2M | Gaussian | 7 | DJ | 2 | M | 2/7 | E | 7M00F7W | -108 | 27 | CEPT Rec. T/R 12-01 | OFW446 | CURRENT | N/A |  | FSK | 91
154 | 38 | 38 GHz | E/38/DN/91/007/NT | NORTHERN TELECOM | MR40 DR-8M | Gaussian | 14 | DN | 8 | M | 8/14 | D | 14M0F7W | -102 | 27 | CEPT Rec. T/R 12-01 | OFW446 | CURRENT | N/A |  | FSK | 91
155 | 75 | 7.5 GHz | E/75/DL/91/011/PC | PHILIPS RADIO COMM | DRL7001 8Mbit/s | 2 | 7 | DL | 8 | M | 8/7 | F | 7M00G7W | -112 | 26 | ITU-R Rec. F. 385-6 Annex 4 | OFW446 | CURRENT | N/A |  | 4-FSK | 91
156 | 23G | 23 GHz | E/23G/DR/91/013/SI | SIAE MICROELETTRONICA SPA | RT32-4 | 2 | 28 | DR | 34 | M | 34/28 | D | 28M0F7W | -104 | 26 | CEPT Rec. T/R 13-02 E Annex A | OFW446 | CURRENT | N/A |  | 4-FSK | 91
157 | 23G | 23 GHz | E/23G/DM/91/013/SI | SIAE MICROELETTRONICA SPA | RT32-4 | 2 | 7 | DM | 8 | M | 8/7 | F | 7M00G7W | -110 | 26 | CEPT Rec. T/R 13-02 E Annex A | OFW446 | CURRENT | N/A |  | QPSK | 91
158 | 23G | 23 GHz | E/23G/DS/91/014/SI | SIAE MICROELETTRONICA SPA | RT32-7 | 2 | 28 | DS | 34 | M | 34/28 | D | 28M0G7W | -104 | 26 | CEPT Rec. T/R 13-02 E Annex A | OFW446 | CURRENT | N/A |  | QPSK | 91
159 | 13 | 13 GHz | E/13/DM/91/016/FR | FERRANTI | RT 26-4 | 2 | 7 | DM | 8 | M | 8/7 | F | 7M00G7W | -111 | 26 | CEPT Rec. 12-02 E | OFW446 | CURRENT | N/A |  | QPSK | 91
160 | 23G | 23 GHz | E/23G/DL/92/004/CM | CONTINENTAL MICROWAVE | DFL-220 8Mbit/s | 2 | 7 | DL | 8 | M | 8/7 | F | 7M00F7W | -110 | 26 | CEPT Rec. T/R 13-02 E Annex A | OFW446 | CURRENT | N/A |  | 4-FSK | 92
161 | 23G | 23 GHz | E/23G/DL/92/013/TE | THORN EMI | Minilink 23 8Mbit/s | 2 | 7 | DL | 8 | M | 8/7 | F | 7M00F7W | -110 | 26 | CEPT Rec. T/R 13-02 E Annex A | OFW446 | CURRENT | N/A |  | 4-FSK | 92
162 | 38 | 38 GHz | E/38/DK/92/015/TS | TELESCIENCES | TELESTAR 38G/2E1 | Gaussian | 7 | DK | 4 | M | 4/7 | E | 7M00F7W | -105 | 27 | CEPT Rec. T/R 12-01 | OFW446 | CURRENT | N/A |  | FSK | 92
163 | 38 | 38 GHz | E/38/DN/92/016/TS | TELESCIENCES | TELESTAR 38G/4E1 | Gaussian | 14 | DN | 8 | M | 8/14 | D | 14M0F7W | -102 | 27 | CEPT Rec. T/R 12-01 | OFW446 | CURRENT | N/A |  | FSK | 92
164 | 38 | 38 GHz | E/38/DN/92/017/TS | TELESCIENCES | TELESTAR 38G/1E2 | Gaussian | 14 | DN | 8 | M | 8/14 | D | 14M0F7W | -102 | 27 | CEPT Rec. T/R 12-01 | OFW446 | CURRENT | N/A |  | FSK | 92
165 | 13 | 13 GHz | E/13/DH/92/026/PC | PHILIPS RADIO COMM | STD10/13-12 | Gaussian | 3.5 | DH | 2 | M | 2/3.5 | G | 3M50F7W | -116 | 27 | CEPT Rec. 12-02 E | OFW446 | CURRENT | N/A |  | 4-FSK | 92
166 | 13 | 13 GHz | E/13/DH/92/027/SI | SIAE MICROELETTRONICA SPA | RT26B-2 | Gaussian | 3.5 | DH | 2 | M | 2/3.5 | G | 3M50F7W | -116 | 27 | CEPT Rec. 12-02 E | OFW446 | CURRENT | N/A |  | 4-FSK | 92
167 | 13 | 13 GHz | E/13/DI/92/028/SI | SIAE MICROELETTRONICA SPA | RT26B-3 | 2 | 3.5 | DI | 4 | M | 4/3.5 | G | 3M50F7W | -113 | 26 | CEPT Rec. 12-02 E | OFW446 | CURRENT | N/A |  | 4-FSK | 92
168 | 13 | 13 GHz | E/13/DP/92/029/SI | SIAE MICROELETTRONICA SPA | RT26B-6 | 2 | 14 | DP | 16 | M | 17/14 | E | 14M0G7W | -108 | 26 | CEPT Rec. 12-02 E | OFW446 | CURRENT | N/A |  | QPSK | 92
169 | 23G | 23 GHz | E/23G/DI/92/031/SI | SIAE MICROELETTRONICA SPA | RT32-3 | 2 | 3.5 | DI | 4 | M | 4/3.5 | G | 3M50F7W | -113 | 26 | CEPT Rec. T/R 13-02 E Annex A | OFW446 | CURRENT | N/A |  | 4-FSK | 92
170 | 23G | 23 GHz | E/23G/DP/92/032/SI | SIAE MICROELETTRONICA SPA | RT32-6 | 2 | 14 | DP | 16 | M | 17/14 | E | 14M0G7W | -107 | 26 | CEPT Rec. T/R 13-02 E Annex A | OFW446 | CURRENT | N/A |  | QPSK | 92
171 | 23G | 23 GHz | E/23G/DQ/92/033/DM | DMC TELECOM UK | DMC 23M/8X2 | 2 | 14 | DQ | 16 | M | 17/14 | E | 14M0F7W | -107 | 26 | CEPT Rec. T/R 13-02 E Annex A | OFW446 | CURRENT | N/A |  | 4-FSK | 92
172 | 13 | 13 GHz | E/13/DI/92/037/PC | PHILIPS RADIO COMM | STD10/13-22 | 2 | 3.5 | DI | 4 | M | 4/3.5 | G | 3M50F7W | -113 | 26 | CEPT Rec. 12-02 E | OFW446 | CURRENT | N/A |  | 4-FSK | 92
173 | 13 | 13 GHz | E/13/DL/92/038/PC | PHILIPS RADIO COMM | MDL13/13-42 | 2 | 7 | DL | 8 | M | 8/7 | F | 7M00D7W | -111 | 26 | CEPT Rec. 12-02 E | OFW446 | CURRENT | N/A |  | 4-FSK | 92
174 | 38 | 38 GHz | E/38/DN/92/039/GT | GPT | 1 ABR 60000ABT | Gaussian | 14 | DN | 8 | M | 8/14 | D | 14M0F7W | -102 | 27 | CEPT Rec. T/R 12-01 | OFW446 | CURRENT | N/A |  | FSK | 92
175 | 38 | 38 GHz | E/38/DM/92/045/PC | PHILIPS RADIO COMM | MDL38-42 | 2 | 7 | DM | 8 | M | 8/7 | E | 7M00G7W | -106.5 | 26 | CEPT Rec. T/R 12-01 | OFW446 | CURRENT | N/A |  | QPSK | 92
176 | 38 | 38 GHz | E/38/EK/92/049/PC | PHILIPS RADIO COMM | MDL38-22 | Gaussian | 7 | EK | 4 | M | 4/7 | E | 7M00G7W | -105 | 27 | CEPT Rec. T/R 12-01 | OFW446 | CURRENT | N/A |  | PSK | 92
177 | 23G | 23 GHz | E/23G/DR/92/050/SI | SIAE MICROELETTRONICA SPA | RT32-5 | 2 | 28 | DR | 34 | M | 34/28 | D | 28M0F7W | -104 | 26 | CEPT Rec. T/R 13-02 E Annex A | OFW446 | CURRENT | N/A |  | 4-FSK | 92
178 | 23G | 23 GHz | E/23G/DM/92/050/SI | SIAE MICROELETTRONICA SPA | RT32-5 | 2 | 7 | DM | 8 | M | 8/7 | F | 7M00G7W | -110 | 26 | CEPT Rec. T/R 13-02 E Annex A | OFW446 | CURRENT | N/A |  | QPSK | 92
179 | 23G | 23 GHz | E/23G/DS/92/051/SI | SIAE MICROELETTRONICA SPA | RT32-8 | 2 | 28 | DS | 34 | M | 34/28 | D | 28M0G7W | -104 | 26 | CEPT Rec. T/R 13-02 E Annex A | OFW446 | CURRENT | N/A |  | QPSK | 92
180 | 13 | 13 GHz | E/13/DI/92/052/PC | PHILIPS RADIO COMM | MDL13-22 | 2 | 3.5 | DI | 4 | M | 4/3.5 | G | 3M50F7W | -113 | 26 | CEPT Rec. 12-02 E | OFW446 | CURRENT | N/A |  | 4-FSK | 92
181 | 13 | 13 GHz | E/13/DM/92/053/PC | PHILIPS RADIO COMM | MDL13-42 | 2 | 7 | DM | 8 | M | 8/7 | F | 7M00G7W | -111 | 26 | CEPT Rec. 12-02 E | OFW446 | CURRENT | N/A |  | QPSK | 92
182 | 75 | 7.5 GHz | E/75/DM/92/054/SI | SIAE MICROELETTRONICA SPA | RT24-4 | 2 | 7 | DM | 8 | M | 8/7 | F | 7M00G7W | -112 | 26 | ITU-R Rec. F. 385-6 Annex 4 | OFW446 | CURRENT | N/A |  | QPSK | 92
183 | 75 | 7.5 GHz | E/75/DM/92/055/SI | SIAE MICROELETTRONICA SPA | RT24-5 | 2 | 7 | DM | 8 | M | 8/7 | F | 7M00G7W | -112 | 26 | ITU-R Rec. F. 385-6 Annex 4 | OFW446 | CURRENT | N/A |  | QPSK | 92
184 | 75 | 7.5 GHz | E/75/DP/92/056/SI | SIAE MICROELETTRONICA SPA | RT24-6 | 2 | 14 | DP | 16 | M | 17/14 | E | 14M0G7W | -109 | 26 | ITU-R Rec. F. 385-6 Annex 4 | OFW446 | CURRENT | N/A |  | QPSK | 92
185 | 75 | 7.5 GHz | E/75/DS/92/057/SI | SIAE MICROELETTRONICA SPA | RT24-7 | 2 | 28 | DS | 34 | M | 34/28 | D | 28M0G7W | -106 | 26 | ITU-R Rec. F. 385-6 Annex 4 | OFW446 | CURRENT | N/A |  | QPSK | 92
186 | 75 | 7.5 GHz | E/75/DM/92/057/SI | SIAE MICROELETTRONICA SPA | RT24-7 | 2 | 7 | DM | 8 | M | 8/7 | F | 7M00G7W | -112 | 26 | ITU-R Rec. F. 385-6 Annex 4 | OFW446 | CURRENT | N/A |  | QPSK | 92
187 | 75 | 7.5 GHz | E/75/DS/92/058/SI | SIAE MICROELETTRONICA SPA | RT24-8 | 2 | 28 | DS | 34 | M | 34/28 | D | 28M0G7W | -106 | 26 | ITU-R Rec. F. 385-6 Annex 4 | OFW446 | CURRENT | N/A |  | QPSK | 92
188 | 75 | 7.5 GHz | E/75/DT/92/066/NA | NERA LTD | NL-199 | 5AT2 | 28 | DT | 155 | M | 155/28 | D | 28M0D7W | -97 | 36 | ITU-R Rec. F. 385-6 Annex 4 | OFW446 | CURRENT | N/A |  | 128 QAM | 92
189 | 75 | 7.5 GHz | E/75/DS/92/067/NK | NOT KNOWN | NK (DS) | 2 | 28 | DS | 34 | M | 34/28 | D | 28M0G7W | -106 | 26 | ITU-R Rec. F. 385-6 Annex 4 | OFW446 | CURRENT | N/A |  | QPSK | 92
190 | 75 | 7.5 GHz | E/75/DS/93/002/CM | CONTINENTAL MICROWAVE | DML/70 | 2 | 28 | DS | 34 | M | 34/28 | D | 28M0G7W | -106 | 26 | ITU-R Rec. F. 385-6 Annex 4 | OFW446 | CURRENT | N/A |  | QPSK | 93
191 | 23G | 23 GHz | E/23G/DI/93/003/TS | TELESCIENCES | 23G/2E1 | 2 | 3.5 | DI | 4 | M | 4/3.5 | G | 3M50F7W | -113 | 26 | CEPT Rec. T/R 13-02 E Annex A | OFW446 | CURRENT | N/A |  | 4-FSK | 93
192 | 23G | 23 GHz | E/23G/DL/93/004/TS | TELESCIENCES | 23G/4E1 | 2 | 7 | DL | 8 | M | 8/7 | F | 7M00F7W | -110 | 26 | CEPT Rec. T/R 13-02 E Annex A | OFW446 | CURRENT | N/A |  | 4-FSK | 93
193 | 13 | 13 GHz | E/13/DS/93/007/CM | CONTINENTAL MICROWAVE | DFL13 34Mbit/s | 2 | 28 | DS | 34 | M | 34/28 | D | 28M0G7W | -105 | 26 | CEPT Rec. 12-02 E | OFW446 | CURRENT | N/A |  | QPSK | 93
194 | 38 | 38 GHz | E/38/DJ/93/009/IN | INNOVA EUROPE LTD | XP3-38 2 | Gaussian | 7 | DJ | 2 | M | 2/7 | E | 7M00F7W | -108 | 27 | CEPT Rec. T/R 12-01 | OFW446 | CURRENT | N/A |  | FSK | 93
195 | 04 | 4 GHz | E/04/DS/93/016/GE | GABRIEL ELECTRONICS | BT10/69 | 2 | 30 | DS | 34 | M | 34/28 | D | 30M0G7W | -106 | 26 | ITU-R Rec. 635 | OFW446 | CURRENT | N/A |  | QPSK | 93
196 | 04 | 4 GHz | E/04/DS/93/017/NE | NEC | BT10/81 | 2 | 30 | DS | 34 | M | 34/28 | D | 30M0G7W | -106 | 26 | ITU-R Rec. 635 | OFW446 | CURRENT | N/A |  | QPSK | 93
197 | 23G | 23 GHz | E/23G/DR/93/018/TA | TELETTRA | (M) RD23/4X2 | 2 | 28 | DR | 34 | M | 34/29 | D | 28M0F7W | -104 | 26 | CEPT Rec. T/R 13-02 E Annex A | OFW446 | CURRENT | N/A |  | 4-FSK | 93
198 | 23G | 23 GHz | E/23G/DL/93/018/TA | TELETTRA | (M) RD23/4X2 | 2 | 7 | DL | 8 | M | 8/7 | F | 7M00F7W | -110 | 26 | CEPT Rec. T/R 13-02 E Annex A | OFW446 | CURRENT | N/A |  | 4-FSK | 93
199 | 13 | 13 GHz | E/13/DL/93/019/CM | CONTINENTAL MICROWAVE | DFL 130-8 | 2 | 7 | DL | 8 | M | 8/7 | F | 7M00D7W | -111 | 26 | CEPT Rec. 12-02 E | OFW446 | CURRENT | N/A |  | 4-FSK | 93
200 | 23G | 23 GHz | E/23G/DL/93/021/IN | INNOVA EUROPE LTD | XP3-23 8Mbit/s | 2 | 7 | DL | 8 | M | 8/7 | F | 7M00F7W | -110 | 26 | CEPT Rec. T/R 13-02 E Annex A | OFW446 | CURRENT | N/A |  | 4-FSK | 93
201 | 38 | 38 GHz | E/38/DL/93/022/NO | NOKIA | DMR 4X2-38W | 2 | 7 | DL | 8 | M | 8/7 | E | 7M00F7W | -106.5 | 26 | CEPT Rec. T/R 12-01 | OFW446 | CURRENT | N/A |  | 4-FSK | 93
202 | 75 | 7.5 GHz | E/75/DS/93/025/DM | DMC TELECOM UK | DMC QUANTUM7/16x2 | 2 | 28 | DS | 34 | M | 34/28 | D | 28M0G7W | -106 | 26 | ITU-R Rec. F. 385-6 Annex 4 | OFW446 | CURRENT | N/A |  | QPSK | 93
203 | 13 | 13 GHz | E/13/DQ/93/026/DM | DMC TELECOM UK | DMC 13M/8x2 | 2 | 14 | DQ | 16 | M | 17/14 | E | 14M0F7W | -108 | 26 | CEPT Rec. 12-02 E | OFW446 | CURRENT | N/A |  | 4-FSK | 93
204 | 38 | 38 GHz | E/38/DN/93/027/PM | THORN P-COM | TEL-LINK 38-2F-4E1 | Gaussian | 14 | DN | 8 | M | 8/14 | D | 14M0F7W | -102 | 27 | CEPT Rec. T/R 12-01 | OFW446 | CURRENT | N/A |  | FSK | 93
205 | 38 | 38 GHz | E/38/DK/93/028/PM | THORN P-COM | TEL-LINK 38-2F-2E1 | Gaussian | 7 | DK | 4 | M | 4/7 | E | 7M00F7W | -105 | 27 | CEPT Rec. T/R 12-01 | OFW446 | CURRENT | N/A |  | FSK | 93
206 | 38 | 38 GHz | E/38/DQ/93/032/TE | THORN EMI | MINILINK 38-2X8 | 2 | 14 | DQ | 16 | M | 17/14 | D | 14M0F7W | -103.5 | 26 | CEPT Rec. T/R 12-01 | OFW446 | CURRENT | N/A |  | 4-FSK | 93
207 | 75 | 7.5 GHz | E/75/DM/93/033/CM | CONTINENTAL MICROWAVE | DFL 70-8 | 2 | 7 | DM | 8 | M | 8/7 | F | 7M00G7W | -112 | 26 | ITU-R Rec. F. 385-6 Annex 4 | OFW446 | CURRENT | N/A |  | QPSK | 93
208 | 23G | 23 GHz | E/23G/DL/94/002/MN | MICROWAVE NETWORKS | MICRONET 4E1 | 2 | 7 | DL | 8 | M | 8/7 | F | 7M00F7W | -110 | 26 | CEPT Rec. T/R 13-02 E Annex A | OFW446 | CURRENT | N/A |  | 4-FSK | 94
209 | 38 | 38 GHz | E/38/DK/94/004/NT | NORTHERN TELECOM | MR40 DR-4M | Gaussian | 7 | DK | 4 | M | 4/7 | E | 7M00F7W | -105 | 27 | CEPT Rec. T/R 12-01 | OFW446 | CURRENT | N/A |  | FSK | 94
210 | 38 | 38 GHz | E/38/DR/94/005/NT | NORTHERN TELECOM | MR40 DR-34M | 2 | 28 | DR | 34 | M | 34/28 | C | 28M0F7W | -100.5 | 26 | CEPT Rec. T/R 12-01 | OFW446 | CURRENT | N/A |  | 4-FSK | 94
211 | 23G | 23 GHz | E/23G/DI/94/006/NT | NORTHERN TELECOM | MR22 DR-4M | 2 | 3.5 | DI | 4 | M | 4/3.5 | G | 3M50F7W | -113 | 26 | CEPT Rec. T/R 13-02 E Annex A | OFW446 | CURRENT | N/A |  | 4-FSK | 94
212 | 23G | 23 GHz | E/23G/DL/94/007/NT | NORTHERN TELECOM | MR22 DR-8M | 2 | 7 | DL | 8 | M | 8/7 | F | 7M00F7W | -110 | 26 | CEPT Rec. T/R 13-02 E Annex A | OFW446 | CURRENT | N/A |  | 4-FSK | 94
213 | 75 | 7.5 GHz | E/75/DM/94/011/DM | DMC TELECOM UK | DMC QUANTUM7/4x2 | 2 | 7 | DM | 8 | M | 8/7 | F | 7M00G7W | -112 | 26 | ITU-R Rec. F. 385-6 Annex 4 | OFW446 | CURRENT | N/A |  | QPSK | 94
214 | 75 | 7.5 GHz | E/75/DT/94/012/NA | NERA LTD | NL-299 | 5AT2 | 28 | DT | 155 | M | 155/28 | D | 28M0D7W | -97 | 36 | ITU-R Rec. F. 385-6 Annex 4 | OFW446 | CURRENT | N/A |  | 128 QAM | 94
215 | 13 | 13 GHz | E/13/DL/94/014/MN | MICROWAVE NETWORKS | MNI-13-4X2 | 2 | 7 | DL | 8 | M | 8/7 | F | 7M00D7W | -111 | 26 | CEPT Rec. 12-02 E | OFW446 | CURRENT | N/A |  | 4-FSK | 94
216 | 23G | 23 GHz | E/23G/DR/94/020/MN | MICROWAVE NETWORKS | MNI-23-16X2 | 2 | 28 | DR | 34 | M | 34/28 | D | 28M0F7W | -104 | 26 | CEPT Rec. T/R 13-02 E Annex A | OFW446 | CURRENT | N/A |  | 4-FSK | 94
217 | 13 | 13 GHz | E/13/DT/94/024/NA | NERA LTD | NL-296 | 5AT2 | 28 | DT | 155 | M | 155/28 | D | 28M0D7W | -96 | 36 | CEPT Rec. 12-02 E | OFW446 | CURRENT | N/A |  |  | 94
218 | 38 | 38 GHz | E/38/DJ/94/026/CM | CONTINENTAL MICROWAVE | CMLINK 38-1E1 | Gaussian | 7 | DJ | 2 | M | 2/7 | E | 7M00F7W | -108 | 27 | CEPT Rec. T/R 12-01 | OFW446 | CURRENT | N/A |  | FSK | 94
219 | 38 | 38 GHz | E/38/EK/94/027/CM | CONTINENTAL MICROWAVE | CMLINK 38-2E1 | Gaussian | 7 | EK | 4 | M | 4/7 | E | 7M00G7W | -105 | 27 | CEPT Rec. T/R 12-01 | OFW446 | CURRENT | N/A |  | PSK | 94
220 | 38 | 38 GHz | E/38/DM/94/028/CM | CONTINENTAL MICROWAVE | CMLINK 38-4E1 | 2 | 7 | DM | 8 | M | 8/7 | E | 7M00G7W | -106.5 | 26 | CEPT Rec. T/R 12-01 | OFW446 | CURRENT | N/A |  | QPSK | 94
221 | 23G | 23 GHz | E/23G/DI/94/030/PM | THORN P-COM | TEL LINK 22-2E1 | 2 | 3.5 | DI | 4 | M | 4/3.5 | G | 3M50F7W | -113 | 26 | CEPT Rec. T/R 13-02 E Annex A | OFW446 | CURRENT | N/A |  | 4-FSK | 94
222 | 23G | 23 GHz | E/23G/DL/94/031/PM | THORN P-COM | TEL LINK 22/4E1 | 2 | 7 | DL | 8 | M | 8/7 | F | 7M00F7W | -110 | 26 | CEPT Rec. T/R 13-02 E Annex A | OFW446 | CURRENT | N/A |  | 4-FSK | 94
223 | 38 | 38 GHz | E/38/DI/94/032/PM | THORN P-COM | TEL-LINK 38-4F-2E1 | 2 | 3.5 | DI | 4 | M | 4/3.5 | F | 3M50F7W | -109.5 | 26 | CEPT Rec. T/R 12-01 | OFW446 | CURRENT | N/A |  | 4-FSK | 94
224 | 38 | 38 GHz | E/38/DL/94/033/PM | THORN P-COM | TEL-LINK 38-4F-4E1 | 2 | 7 | DL | 8 | M | 8/7 | E | 7M00F7W | -106.5 | 26 | CEPT Rec. T/R 12-01 | OFW446 | CURRENT | N/A |  | 4-FSK | 94
225 | 04 | 4 GHz | E/04/DS/94/037/DT | DTI | NK | 2 | 30 | DS | 34 | M | 34/28 | D | 30M0G7W | -106 | 26 | ITU-R Rec. 635 | OFW446 | CURRENT | N/A |  | QPSK | 94
226 | 75 | 7.5 GHz | E/75/DT/94/044/AL | ALCATEL NETWORK SYSTEMS | 9674 LH | 5AT2 | 28 | DT | 155 | M | 155/28 | D | 28M0D7W | -97 | 36 | ITU-R Rec. F. 385-6 Annex 4 | OFW446 | CURRENT | N/A |  | 128 QAM | 94
227 | 13 | 13 GHz | E/13/DT/94/045/AL | ALCATEL NETWORK SYSTEMS | 9613 UH | 5AT2 | 28 | DT | 155 | M | 155/28 | D | 28M0D7W | -96 | 36 | CEPT Rec. 12-02 E | OFW446 | CURRENT | N/A |  |  | 94
228 | 01 | 1.4 GHz | E/01/DG/94/053/TE | THORN EMI | RT21-L | 4 | 1 | DG | 2 | M | 2/1 | L | 1M00D7W | -116 | 30 | CEPT Rec. T/R 13-01 | OFW446 | CURRENT | N/A |  | 16-QAM | 94
229 | 38 | 38 GHz | E/38/DR/95/002/DM | DMC TELECOM UK | SPECTRUM II 16X2 | 2 | 28 | DR | 34 | M | 34/28 | C | 28M0F7W | -100.5 | 26 | CEPT Rec. T/R 12-01 | OFW446 | CURRENT | N/A |  | 4-FSK | 95
230 | 38 | 38 GHz | E/38/DQ/95/003/DM | DMC TELECOM UK | SPECTRUM II 8X2 | 2 | 14 | DQ | 16 | M | 17/14 | D | 14M0F7W | -103.5 | 26 | CEPT Rec. T/R 12-01 | OFW446 | CURRENT | N/A |  | 4-FSK | 95
231 | 38 | 38 GHz | E/38/DL/95/004/DM | DMC TELECOM UK | SPECTRUM II 4X2 | 2 | 7 | DL | 8 | M | 8/7 | E | 7M00F7W | -106.5 | 26 | CEPT Rec. T/R 12-01 | OFW446 | CURRENT | N/A |  | 4-FSK | 95
232 | 23G | 23 GHz | E/23G/DR/95/006/DM | DMC TELECOM UK | SPECTRUMII23 16E1 SP | 2 | 28 | DR | 34 | M | 34/28 | D | 28M0F7W | -104 | 26 | CEPT Rec. T/R 13-02 E Annex A | OFW446 | CURRENT | N/A |  | 4-FSK | 95
233 | 23G | 23 GHz | E/23G/DL/95/008/DM | DMC TELECOM UK | SPECTRUMII23 4E1 SP | 2 | 7 | DL | 8 | M | 8/7 | F | 7M00F7W | -110 | 26 | CEPT Rec. T/R 13-02 E Annex A | OFW446 | CURRENT | N/A |  | 4-FSK | 95
234 | 23G | 23 GHz | E/23G/DI/95/009/DM | DMC TELECOM UK | SPECTRUMII23 2E1 SP | 2 | 3.5 | DI | 4 | M | 4/3.5 | G | 3M50F7W | -113 | 26 | CEPT Rec. T/R 13-02 E Annex A | OFW446 | CURRENT | N/A |  | 4-FSK | 95
235 | 01 | 1.4 GHz | E/01/DY/95/010/MM | MICROWAVE MODS/MACOM | MDR1500-192 | 4 | 0.25 | DY | 2 | M | 192/0.25 | N | 250KF7W | -127 | 33 | CEPT Rec. T/R 13-01 | OFW446 | CURRENT | N/A |  | 4-FSK | 95
236 | 23G | 23 GHz | E/23G/EI/95/017/CM | CONTINENTAL MICROWAVE | CMLink 23-2E1 | 2 | 3.5 | EI | 4 | M | 4/3.5 | G | 3M50G7W | -113 | 26 | CEPT Rec. T/R 13-02 E Annex A | OFW446 | CURRENT | N/A |  | QPSK | 95
237 | 23G | 23 GHz | E/23G/DM/95/018/CM | CONTINENTAL MICROWAVE | CMLink 23-4E1 | 2 | 7 | DM | 8 | M | 8/7 | F | 7M00G7W | -110 | 26 | CEPT Rec. T/R 13-02 E Annex A | OFW446 | CURRENT | N/A |  | QPSK | 95
238 | 23G | 23 GHz | E/23G/DS/95/019/CM | CONTINENTAL MICROWAVE | CMLink 23-1E3 | 2 | 28 | DS | 34 | M | 34/28 | D | 28M0G7W | -104 | 26 | CEPT Rec. T/R 13-02 E Annex A | OFW446 | CURRENT | N/A |  | QPSK | 95
239 | 38 | 38 GHz | E/38/DS/95/020/CM | CONTINENTAL MICROWAVE | CMLINK 38-1E3 | 2 | 28 | DS | 34 | M | 34/28 | C | 28M0G7W | -100.5 | 26 | CEPT Rec. T/R 12-01 | OFW446 | CURRENT | N/A |  | QPSK | 95
240 | 01 | 1.4 GHz | E/01/DG/95/021/CM | CONTINENTAL MICROWAVE | DFL-1323/16QAM | 4 | 1 | DG | 2 | M | 2/1 | L | 1M00D7W | -116 | 30 | CEPT Rec. T/R 13-01 | OFW446 | CURRENT | N/A |  | 16-QAM | 95
241 | 38 | 38 GHz | E/38/DL/95/030/MR | RADIO WAVES INC | MR40P-8MH | 2 | 7 | DL | 8 | M | 8/7 | E | 7M00F7W | -106.5 | 26 | CEPT Rec. T/R 12-01 | OFW446 | CURRENT | N/A |  | 4-FSK | 95
242 | 75 | 7.5 GHz | E/75/DT/95/032/ST | SAT/ST&C/SIEMENS | SRT-1/7.5 | 5AT2 | 28 | DT | 155 | M | 155/28 | D | 28M0D7W | -97 | 36 | ITU-R Rec. F. 385-6 Annex 4 | OFW446 | CURRENT | N/A |  | 128 QAM | 95
243 | 38 | 38 GHz | E/38/DP/95/033/PM | THORN P-COM | TEL-LINK 38-4F-8E1 | 2 | 14 | DP | 16 | M | 17/14 | D | 14M0F7W | -103.5 | 26 | CEPT Rec. T/R 12-01 | OFW446 | CURRENT | N/A |  | QPSK | 95
244 | 23G | 23 GHz | E/23G/DP/95/034/PM | THORN P-COM | TEL-LINK 22/8E1 | 2 | 14 | DP | 16 | M | 17/14 | E | 14M0G7W | -107 | 26 | CEPT Rec. T/R 13-02 E Annex A | OFW446 | CURRENT | N/A |  | QPSK | 95
245 | 38 | 38 GHz | E/38/DR/95/035/PM | THORN P-COM | TEL-LINK 38-4F-16E1 | 2 | 28 | DR | 34 | M | 34/28 | C | 28M0F7W | -100.5 | 26 | CEPT Rec. T/R 12-01 | OFW446 | CURRENT | N/A |  | 4-FSK | 95
246 | 23G | 23 GHz | E/23G/DR/95/036/PM | THORN P-COM | TEL-LINK 22/16E1 | 2 | 28 | DR | 34 | M | 34/28 | D | 28M0F7W | -104 | 26 | CEPT Rec. T/R 13-02 E Annex A | OFW446 | CURRENT | N/A |  | 4-FSK | 95
247 | 13 | 13 GHz | E/13/DT/95/038/NE | NEC | TRP-13G150MB7-900 | 5AT2 | 28 | DT | 155 | M | 155/28 | D | 28M0D7W | -96 | 30 | CEPT Rec. 12-02 E | OFW446 | CURRENT | N/A |  |  | 95
248 | 75 | 7.5 GHz | E/75/DT/95/039/NE | NEC | TRP-7G150MB7-900 | 5AT2 | 28 | DT | 155 | M | 155/28 | D | 28M0D7W | -97 | 36 | ITU-R Rec. F. 385-6 Annex 4 | OFW446 | CURRENT | N/A |  | 128 QAM | 95
249 | 38 | 38 GHz | E/38/DM/95/040/NE | NEC | TRP-38G8MB-1A | 2 | 7 | DM | 8 | M | 8/7 | E | 7M00G7W | -106.5 | 26 | CEPT Rec. T/R 12-01 | OFW446 | CURRENT | N/A |  | QPSK | 95
250 | 38 | 38 GHz | E/38/DL/95/042/IN | INNOVA EUROPE LTD | URBICOM 38-8 | 2 | 7 | DL | 8 | M | 8/7 | E | 7M00F7W | -106.5 | 26 | CEPT Rec. T/R 12-01 | OFW446 | CURRENT | N/A |  | 4-FSK | 95
251 | 23G | 23 GHz | E/23G/DM/95/049/NO | NOKIA | DMR 4 X 2-23W | 2 | 7 | DM | 8 | M | 8/7 | F | 7M00G7W | -110 | 26 | CEPT Rec. T/R 13-02 E Annex A | OFW446 | CURRENT | N/A |  | QPSK | 95
252 | 13 | 13 GHz | E/13/DM/95/067/DM | DMC TELECOM UK | DMC 13M(QPSK)4x2 | 2 | 7 | DM | 8 | M | 8/7 | F | 7M00G7W | -111 | 26 | CEPT Rec. 12-02 E | OFW446 | CURRENT | N/A |  | QPSK | 95
253 | 13 | 13 GHz | E/13/DP/95/068/DM | DMC TELECOM UK | DMC 13M(QPSK)8x2 | 2 | 14 | DP | 16 | M | 17/14 | E | 14M0G7W | -108 | 26 | CEPT Rec. 12-02 E | OFW446 | CURRENT | N/A |  | QPSK | 95
254 | 13 | 13 GHz | E/13/DS/95/069/DM | DMC TELECOM UK | DMC 13M(QPSK)16x2 | 2 | 28 | DS | 34 | M | 34/28 | D | 28M0G7W | -105 | 26 | CEPT Rec. 12-02 E | OFW446 | CURRENT | N/A |  | QPSK | 95
255 | 23G | 23 GHz | E/23G/DM/95/071/DM | DMC TELECOM UK | DMC 23M(QPSK)4x2 | 2 | 7 | DM | 8 | M | 8/7 | F | 7M00G7W | -110 | 26 | CEPT Rec. T/R 13-02 E Annex A | OFW446 | CURRENT | N/A |  | QPSK | 95
256 | 23G | 23 GHz | E/23G/DP/95/072/DM | DMC TELECOM UK | DMC 23M(QPSK)8x2 | 2 | 14 | DP | 16 | M | 17/14 | E | 14M0G7W | -107 | 26 | CEPT Rec. T/R 13-02 E Annex A | OFW446 | CURRENT | N/A |  | QPSK | 95
257 | 23G | 23 GHz | E/23G/DR/95/074/NA | NERA LTD | AccessLink 22-1E3 | 2 | 28 | DR | 34 | M | 34/28 | D | 28M0F7W | -104 | 26 | CEPT Rec. T/R 13-02 E Annex A | OFW446 | CURRENT | N/A |  | 4-FSK | 95
258 | 23G | 23 GHz | E/23G/DL/95/075/NA | NERA LTD | ACCESSLINK 23-4E1 | 2 | 7 | DL | 8 | M | 8/7 | F | 7M00F7W | -110 | 26 | CEPT Rec. T/R 13-02 E Annex A | OFW446 | CURRENT | N/A |  | 4-FSK | 95
259 | 23G | 23 GHz | E/23G/DI/95/075/NA | NERA LTD | ACCESSLINK 23-4E1 | 2 | 3.5 | DI | 4 | M | 4/3.5 | G | 3M50F7W | -113 | 26 | CEPT Rec. T/R 13-02 E Annex A | OFW446 | CURRENT | N/A |  | 4-FSK | 95
260 | 23G | 23 GHz | E/23G/DI/95/076/NA | NERA LTD | ACCESSLINK 23-2E1 | 2 | 3.5 | DI | 4 | M | 4/3.5 | G | 3M50F7W | -113 | 26 | CEPT Rec. T/R 13-02 E Annex A | OFW446 | CURRENT | N/A |  | 4-FSK | 95
261 | 38 | 38 GHz | E/38/DR/96/001/TE | THORN EMI | MINILINK 38E 34MB | 2 | 28 | DR | 34 | M | 34/28 | C | 28M0F7W | -100.5 | 26 | CEPT Rec. T/R 12-01 | OFW446 | CURRENT | N/A |  | 4-FSK | 96
262 | 23G | 23 GHz | E/23G/DM/96/003/LU | LUCENT TECHNOLOGIES | MDL23-42 | 2 | 7 | DM | 8 | M | 8/7 | F | 7M00G7W | -110 | 26 | CEPT Rec. T/R 13-02 E Annex A | OFW446 | CURRENT | N/A |  | QPSK | 96
263 | 23G | 23 GHz | E/23G/DI/96/005/IN | INNOVA EUROPE LTD | XP4-23 2x2 Mbit/sec | 2 | 3.5 | DI | 4 | M | 4/3.5 | G | 3M50F7W | -113 | 26 | CEPT Rec. T/R 13-02 E Annex A | OFW446 | CURRENT | N/A |  | 4-FSK | 96
264 | 23G | 23 GHz | E/23G/DL/96/006/IN | INNOVA EUROPE LTD | XP4-23 4x2 Mbit/s | 2 | 7 | DL | 8 | M | 8/7 | F | 7M00F7W | -110 | 26 | CEPT Rec. T/R 13-02 E Annex A | OFW446 | CURRENT | N/A |  | 4-FSK | 96
265 | 38 | 38 GHz | E/38/DI/96/007/IN | INNOVA EUROPE LTD | XP4-38 2X2 | 2 | 3.5 | DI | 4 | M | 4/3.5 | F | 3M50F7W | -109.5 | 26 | CEPT Rec. T/R 12-01 | OFW446 | CURRENT | N/A |  | 4-FSK | 96
266 | 38 | 38 GHz | E/38/DL/96/008/IN | INNOVA EUROPE LTD | XP4-38 4X2 | 2 | 7 | DL | 8 | M | 8/7 | E | 7M00F7W | -106.5 | 26 | CEPT Rec. T/R 12-01 | OFW446 | CURRENT | N/A |  | 4-FSK | 96
267 | 13 | 13 GHz | E/13/ES/96/015/DM | DMC TELECOM UK | QUANTUM II 2X34M | 4 | 28 | ES | 68 | M | 68/28 | D | 28M0D7W | -100 | 30 | CEPT Rec. 12-02 E | OFW446 | CURRENT | N/A |  | 16-QAM | 96
268 | 01 | 1.4 GHz | E/01/DG/96/016/GA | GRANGER TELECOM. | DXR 200 10X64 KBIT | 4 | 1 | DG | 2 | M | 2/1 | L | 1M00D7W | -116 | 30 | CEPT Rec. T/R 13-01 | OFW446 | CURRENT | N/A |  | 16-QAM | 96
269 | 01 | 1.4 GHz | E/01/DF/96/016/GA | GRANGER TELECOM. | DXR 200 10X64 KBIT | 2 | 1 | DF | 704 | k | 704/1 | L | 1M00F7W | -122 | 27 | CEPT Rec. T/R 13-01 | OFW446 | CURRENT | N/A |  | 4-FSK | 96
270 | 01 | 1.4 GHz | E/01/DE/96/016/GA | GRANGER TELECOM. | DXR 200 10X64 KBIT | 2 | 0.5 | DE | 704 | k | 704/0.5 | M | 500KD7W | -121 | 26 | CEPT Rec. T/R 13-01 | OFW446 | CURRENT | N/A |  | 16-QAM | 96
271 | 01 | 1.4 GHz | E/01/EL/96/017/GA | GRANGER TELECOM. | DMXR 5215 4x64 kBit | 2 | 0.25 | EL | 256 | k | 256/0.25/F | N | 250KF7W | -127 | 26 | CEPT Rec. T/R 13-01 | OFW446 | CURRENT | N/A |  | 4-FSK | 96
272 | 38 | 38 GHz | E/38/DM/96/018/LU | LUCENT TECHNOLOGIES | MDL 38-42-2G | 2 | 7 | DM | 8 | M | 8/7 | E | 7M00G7W | -106.5 | 26 | CEPT Rec. T/R 12-01 | OFW446 | CURRENT | N/A |  | QPSK | 96
273 | 23G | 23 GHz | E/23G/DL/96/021/TE | THORN EMI | UKL40101 8 mBit | 2 | 7 | DL | 8 | M | 8/7 | F | 7M00F7W | -110 | 26 | CEPT Rec. T/R 13-02 E Annex A | OFW446 | CURRENT | N/A |  | 4-FSK | 96
274 | 23G | 23 GHz | E/23G/DR/96/023/TE | THORN EMI | UKL40101 34 mBit | 2 | 28 | DR | 34 | M | 34/28 | D | 28M0F7W | -104 | 26 | CEPT Rec. T/R 13-02 E Annex A | OFW446 | CURRENT | N/A |  | 4-FSK | 96
275 | 23G | 23 GHz | E/23G/DQ/96/023/TE | THORN EMI | UKL40101 2 X 8 mBit | 2 | 14 | DQ | 16 | M | 17/14 | E | 14M0F7W | -107 | 26 | CEPT Rec. T/R 13-02 E Annex A | OFW446 | CURRENT | N/A |  | 4-FSK | 96
276 | 38 | 38 GHz | E/38/DL/96/025/TE | THORN EMI | UKL40104 8 MBIT | 2 | 7 | DL | 8 | M | 8/7 | E | 7M00F7W | -106.5 | 26 | CEPT Rec. T/R 12-01 | OFW446 | CURRENT | N/A |  | 4-FSK | 96
277 | 38 | 38 GHz | E/38/DQ/96/026/TE | THORN EMI | UKL40104 2 X 8 mBit | 2 | 14 | DQ | 16 | M | 17/14 | D | 14M0F7W | -103.5 | 26 | CEPT Rec. T/R 12-01 | OFW446 | CURRENT | N/A |  | 4-FSK | 96
278 | 38 | 38 GHz | E/38/DR/96/027/TE | THORN EMI | UKL40104 | 2 | 28 | DR | 34 | M | 34/28 | C | 28M0F7W | -100.5 | 26 | CEPT Rec. T/R 12-01 | OFW446 | CURRENT | N/A |  | 4-FSK | 96
279 | 25 | 25 GHz | E/25/DI/96/028/TE | THORN EMI | UKL40103 2 X 2 mBit | 2 | 3.5 | DI | 4 | M | 4/3.5 | G | 3M50F7W | -111 | 24 | CEPT Rec. T/R 13-02 | OFW446 | CURRENT | N/A |  | 4-FSK | 96
280 | 25 | 25 GHz | E/25/DL/96/029/TE | THORN EMI | UKL40103 8 mBit | 2 | 7 | DL | 8 | M | 8/7 | F | 7M00F7W | -108 | 24 | CEPT Rec. T/R 13-02 | OFW446 | CURRENT | N/A |  | 4-FSK | 96
281 | 25 | 25 GHz | E/25/DQ/96/030/TE | THORN EMI | UKL40103 2 x 8 mBit | 2 | 14 | DQ | 16 | M | 17/14 | E | 14M0F7W | -105 | 24 | CEPT Rec. T/R 13-02 | OFW446 | CURRENT | N/A |  | 4-FSK | 96
282 | 38 | 38 GHz | E/38/DH/96/033/SI | SIAE MICROELETTRONICA SPA | RT34G-01LC | 2 | 3.5 | DH | 2 | M | 2/3.5 | F | 3M50F7W | -112.5 | 26 | CEPT Rec. T/R 12-01 | OFW446 | CURRENT | N/A |  | 4-FSK | 96
283 | 38 | 38 GHz | E/38/DI/96/034/SI | SIAE MICROELETTRONICA SPA | RT34G-02LC | 2 | 3.5 | DI | 4 | M | 4/3.5 | F | 3M50F7W | -109.5 | 26 | CEPT Rec. T/R 12-01 | OFW446 | CURRENT | N/A |  | 4-FSK | 96
284 | 38 | 38 GHz | E/38/DM/96/035/SI | SIAE MICROELETTRONICA SPA | RT34G-04LC | 2 | 7 | DM | 8 | M | 8/7 | E | 7M00G7W | -106.5 | 26 | CEPT Rec. T/R 12-01 | OFW446 | CURRENT | N/A |  | QPSK | 96
285 | 38 | 38 GHz | E/38/DP/96/036/SI | SIAE MICROELETTRONICA SPA | RT34G-08MC | 2 | 14 | DP | 16 | M | 17/14 | D | 14M0F7W | -103.5 | 26 | CEPT Rec. T/R 12-01 | OFW446 | CURRENT | N/A |  | QPSK | 96
286 | 38 | 38 GHz | E/38/DS/96/037/SI | SIAE MICROELETTRONICA SPA | RT34G-16MC | 2 | 28 | DS | 34 | M | 34/28 | C | 28M0G7W | -100.5 | 26 | CEPT Rec. T/R 12-01 | OFW446 | CURRENT | N/A |  | QPSK | 96
287 | 01 | 1.4 GHz | E/01/DY/96/038/CB | CRESTBYTE LTD. | 1517S | 4 | 0.25 | DY | 2 | M | 192/0.25 | N | 250KF7W | -127 | 33 | CEPT Rec. T/R 13-01 | OFW446 | CURRENT | N/A |  | 4-FSK | 96
288 | 25 | 25 GHz | E/25/DL/96/040/IN | INNOVA EUROPE LTD | XP4-26 4X2 MBIT | 2 | 7 | DL | 8 | M | 8/7 | F | 7M00F7W | -108 | 24 | CEPT Rec. T/R 13-02 | OFW446 | CURRENT | N/A |  | 4-FSK | 96
289 | 13 | 13 GHz | E/13/EI/96/041/DM | DMC TELECOM UK | SPECTRUM II 2X2 Mbit | 2 | 3.5 | EI | 4 | M | 4/3.5 | G | 3M50G7W | -113 | 26 | CEPT Rec. 12-02 E | OFW446 | CURRENT | N/A |  | QPSK | 96
290 | 13 | 13 GHz | E/13/DI/96/041/DM | DMC TELECOM UK | SPECTRUM II 2X2 Mbit | 2 | 3.5 | DI | 4 | M | 4/3.5 | G | 3M50F7W | -113 | 26 | CEPT Rec. 12-02 E | OFW446 | CURRENT | N/A |  | 4-FSK | 96
291 | 13 | 13 GHz | E/13/DL/96/042/DM | DMC TELECOM UK | SPECTRUM II 4x2 Mbit | 2 | 7 | DL | 8 | M | 8/7 | F | 7M00D7W | -111 | 26 | CEPT Rec. 12-02 E | OFW446 | CURRENT | N/A |  | 4-FSK | 96
292 | 13 | 13 GHz | E/13/DQ/96/043/DM | DMC TELECOM UK | SPECTRUM II 8x2 Mbit | 2 | 14 | DQ | 16 | M | 17/14 | E | 14M0F7W | -108 | 26 | CEPT Rec. 12-02 E | OFW446 | CURRENT | N/A |  | 4-FSK | 96
293 | 13 | 13 GHz | E/13/DR/96/044/DM | DMC TELECOM UK | SPECTRUM II 16x2mBit | 2 | 28 | DR | 34 | M | 34/28 | D | 28M0F7W | -105 | 26 | CEPT Rec. 12-02 E | OFW446 | CURRENT | N/A |  | 4-FSK | 96
294 | 25 | 25 GHz | E/25/DI/96/045/DM | DMC TELECOM UK | SPECTRUM II 2X2 MBIT | 2 | 3.5 | DI | 4 | M | 4/3.5 | G | 3M50F7W | -111 | 24 | CEPT Rec. T/R 13-02 | OFW446 | CURRENT | N/A |  | 4-FSK | 96
295 | 25 | 25 GHz | E/25/DL/96/046/DM | DMC TELECOM UK | SPECTRUM II 4X2 MBIT | 2 | 7 | DL | 8 | M | 8/7 | F | 7M00F7W | -108 | 24 | CEPT Rec. T/R 13-02 | OFW446 | CURRENT | N/A |  | 4-FSK | 96
296 | 25 | 25 GHz | E/25/DR/96/048/DM | DMC TELECOM UK | SPECTRUM II 16X2MBIT | 2 | 28 | DR | 34 | M | 34/28 | D | 28M0F7W | -102 | 24 | CEPT Rec. T/R 13-02 | OFW446 | CURRENT | N/A |  | 4-FSK | 96
297 | 13 | 13 GHz | E/13/DI/96/049/PM | THORN P-COM | TEL LINK 13-2E1 | 2 | 3.5 | DI | 4 | M | 4/3.5 | G | 3M50F7W | -113 | 26 | CEPT Rec. 12-02 E | OFW446 | CURRENT | N/A |  | 4-FSK | 96
298 | 13 | 13 GHz | E/13/DL/96/050/PM | THORN P-COM | TEL LINK 13-4E1 | 2 | 7 | DL | 8 | M | 8/7 | F | 7M00D7W | -111 | 26 | CEPT Rec. 12-02 E | OFW446 | CURRENT | N/A |  | 4-FSK | 96
299 | 13 | 13 GHz | E/13/DQ/96/051/PM | THORN P-COM | TEL LINK 13-8E1 | 2 | 14 | DQ | 16 | M | 17/14 | E | 14M0F7W | -108 | 26 | CEPT Rec. 12-02 E | OFW446 | CURRENT | N/A |  | 4-FSK | 96
300 | 13 | 13 GHz | E/13/DR/96/052/PM | THORN P-COM | TEL LINK 13-16E1 | 2 | 28 | DR | 34 | M | 34/28 | D | 28M0F7W | -105 | 26 | CEPT Rec. 12-02 E | OFW446 | CURRENT | N/A |  | 4-FSK | 96
301 | 13 | 13 GHz | E/13/DI/96/059/PM | THORN P-COM | TEL LINK 13VHP-2E1 | 2 | 3.5 | DI | 4 | M | 4/3.5 | G | 3M50F7W | -113 | 26 | CEPT Rec. 12-02 E | OFW446 | CURRENT | N/A |  | 4-FSK | 96
302 | 13 | 13 GHz | E/13/DL/96/060/PM | THORN P-COM | TEL LINK 13VHP-4E1 | 2 | 7 | DL | 8 | M | 8/7 | F | 7M00D7W | -111 | 26 | CEPT Rec. 12-02 E | OFW446 | CURRENT | N/A |  | 4-FSK | 96
303 | 13 | 13 GHz | E/13/DQ/96/061/PM | THORN P-COM | TEL LINK 13VHP-8E1 | 2 | 14 | DQ | 16 | M | 17/14 | E | 14M0F7W | -108 | 26 | CEPT Rec. 12-02 E | OFW446 | CURRENT | N/A |  | 4-FSK | 96
304 | 13 | 13 GHz | E/13/DR/96/062/PM | THORN P-COM | TEL LINK 13VHP-16E1 | 2 | 28 | DR | 34 | M | 34/28 | D | 28M0F7W | -105 | 26 | CEPT Rec. 12-02 E | OFW446 | CURRENT | N/A |  | 4-FSK | 96
305 | 23G | 23 GHz | E/23G/EI/96/069/SI | SIAE MICROELETTRONICA SPA | RT32G-02LC | 2 | 3.5 | EI | 4 | M | 4/3.5 | G | 3M50G7W | -113 | 26 | CEPT Rec. T/R 13-02 E Annex A | OFW446 | CURRENT | N/A |  | QPSK | 96
306 | 23G | 23 GHz | E/23G/DM/96/070/SI | SIAE MICROELETTRONICA SPA | RT32G-04LC | 2 | 7 | DM | 8 | M | 8/7 | F | 7M00G7W | -110 | 26 | CEPT Rec. T/R 13-02 E Annex A | OFW446 | CURRENT | N/A |  | QPSK | 96
307 | 23G | 23 GHz | E/23G/DP/96/071/SI | SIAE MICROELETTRONICA SPA | RT32G-08MC | 2 | 14 | DP | 16 | M | 17/14 | E | 14M0G7W | -107 | 26 | CEPT Rec. T/R 13-02 E Annex A | OFW446 | CURRENT | N/A |  | QPSK | 96
308 | 23G | 23 GHz | E/23G/DS/96/072/SI | SIAE MICROELETTRONICA SPA | RT32G-16MC | 2 | 28 | DS | 34 | M | 34/28 | D | 28M0G7W | -104 | 26 | CEPT Rec. T/R 13-02 E Annex A | OFW446 | CURRENT | N/A |  | QPSK | 96
309 | 23G | 23 GHz | E/23G/DR/96/088/NO | NOKIA | DMR22 CE 34 Mbit/sec | 2 | 28 | DR | 34 | M | 34/28 | D | 28M0F7W | -104 | 26 | CEPT Rec. T/R 13-02 E Annex A | OFW446 | CURRENT | N/A |  | 4-FSK | 96
310 | 23G | 23 GHz | E/23G/DR/96/089/NO | NOKIA | DMR22 W 34 Mbit/sec | 2 | 28 | DR | 34 | M | 34/28 | D | 28M0F7W | -104 | 26 | CEPT Rec. T/R 13-02 E Annex A | OFW446 | CURRENT | N/A |  | 4-FSK | 96
311 | 13 | 13 GHz | E/13/EI/96/097/SI | SIAE MICROELETTRONICA SPA | RT26G-02LC | 2 | 3.5 | EI | 4 | M | 4/3.5 | G | 3M50G7W | -113 | 26 | CEPT Rec. 12-02 E | OFW446 | CURRENT | N/A |  | QPSK | 96
312 | 13 | 13 GHz | E/13/DM/96/098/SI | SIAE MICROELETTRONICA SPA | RT26G-04LC | 2 | 7 | DM | 8 | M | 8/7 | F | 7M00G7W | -111 | 26 | CEPT Rec. 12-02 E | OFW446 | CURRENT | N/A |  | QPSK | 96
313 | 13 | 13 GHz | E/13/DP/96/099/SI | SIAE MICROELETTRONICA SPA | RT26G-2X8M | 2 | 14 | DP | 16 | M | 17/14 | E | 14M0G7W | -108 | 26 | CEPT Rec. 12-02 E | OFW446 | CURRENT | N/A |  | QPSK | 96
314 | 13 | 13 GHz | E/13/DS/96/100/SI | SIAE MICROELETTRONICA SPA | RT26G-2X16MC | 2 | 28 | DS | 34 | M | 34/28 | D | 28M0G7W | -105 | 26 | CEPT Rec. 12-02 E | OFW446 | CURRENT | N/A |  | QPSK | 96
315 | 38 | 38 GHz | E/38/DL/96/113/DM | DMC TELECOM UK | SPECTRUM IISNA 4x2M | 2 | 7 | DL | 8 | M | 8/7 | E | 7M00F7W | -106.5 | 26 | CEPT Rec. T/R 12-01 | OFW446 | CURRENT | N/A |  | 4-FSK | 96
316 | 25 | 25 GHz | E/25/DL/96/127/TE | THORN EMI | MINILINK 26E 8 MBIT | 2 | 7 | DL | 8 | M | 8/7 | F | 7M00F7W | -108 | 24 | CEPT Rec. T/R 13-02 | OFW446 | CURRENT | N/A |  | 4-FSK | 96
317 | 25 | 25 GHz | E/25/DQ/96/128/TE | THORN EMI | MINILINK 26E 16 MBIT | 2 | 14 | DQ | 16 | M | 17/14 | E | 14M0F7W | -105 | 24 | CEPT Rec. T/R 13-02 | OFW446 | CURRENT | N/A |  | 4-FSK | 96
318 | 25 | 25 GHz | E/25/DR/96/129/TE | THORN EMI | MINILINK 26E 34 MBIT | 2 | 28 | DR | 34 | M | 34/28 | D | 28M0F7W | -102 | 24 | CEPT Rec. T/R 13-02 | OFW446 | CURRENT | N/A |  | 4-FSK | 96
319 | 23G | 23 GHz | E/23G/DL/96/131/TE | THORN EMI | MINILINK 23E 8 MBIT | 2 | 7 | DL | 8 | M | 8/7 | F | 7M00F7W | -110 | 26 | CEPT Rec. T/R 13-02 E Annex A | OFW446 | CURRENT | N/A |  | 4-FSK | 96
320 | 23G | 23 GHz | E/23G/DQ/96/132/TE | THORN EMI | MINILINK 23E 16 MBIT | 2 | 14 | DQ | 16 | M | 17/14 | E | 14M0F7W | -107 | 26 | CEPT Rec. T/R 13-02 E Annex A | OFW446 | CURRENT | N/A |  | 4-FSK | 96
321 | 23G | 23 GHz | E/23G/DR/96/133/TE | THORN EMI | MINILINK 23E 34 MBIT | 2 | 28 | DR | 34 | M | 34/28 | D | 28M0F7W | -104 | 26 | CEPT Rec. T/R 13-02 E Annex A | OFW446 | CURRENT | N/A |  | 4-FSK | 96
322 | 23G | 23 GHz | E/23G/DR/96/135/DM | DMC TELECOM UK | SPECTRUMII22G16E1 | 2 | 28 | DR | 34 | M | 34/28 | D | 28M0F7W | -104 | 26 | CEPT Rec. T/R 13-02 E Annex A | OFW446 | CURRENT | N/A |  | 4-FSK | 96
323 | 23G | 23 GHz | E/23G/DL/96/137/DM | DMC TELECOM UK | SPECTRUM1122G4E1 | 2 | 7 | DL | 8 | M | 8/7 | F | 7M00F7W | -110 | 26 | CEPT Rec. T/R 13-02 E Annex A | OFW446 | CURRENT | N/A |  | 4-FSK | 96
324 | 23G | 23 GHz | E/23G/DI/96/138/DM | DMC TELECOM UK | SPECTRUMII22G2E1 | 2 | 3.5 | DI | 4 | M | 4/3.5 | G | 3M50F7W | -113 | 26 | CEPT Rec. T/R 13-02 E Annex A | OFW446 | CURRENT | N/A |  | 4-FSK | 96
325 | 13 | 13 GHz | E/13/DS/96/140/NA | NERA LTD | NL-248 | 2 | 28 | DS | 34 | M | 34/28 | D | 28M0G7W | -105 | 26 | CEPT Rec. 12-02 E | OFW446 | CURRENT | N/A |  | QPSK | 96
326 | 25 | 25 GHz | E/25/DS/96/141/NE | NEC | TRP-26G34MB | 2 | 28 | DS | 34 | M | 34/28 | D | 28M0G7W | -102 | 24 | CEPT Rec. T/R 13-02 | OFW446 | CURRENT | N/A |  | QPSK | 96
327 | 75 | 7.5 GHz | E/75/DQ/97/002/DM | DMC TELECOM UK | SPECTRUM II 8x2 Mbit | 2 | 14 | DQ | 16 | M | 17/14 | E | 14M0F7W | -109 | 26 | ITU-R Rec. F. 385-6 Annex 4 | OFW446 | CURRENT | N/A |  | 4-FSK | 97
328 | 75 | 7.5 GHz | E/75/DL/97/003/DM | DMC TELECOM UK | SPECTRUM 11 4x2 Mbit | 2 | 7 | DL | 8 | M | 8/7 | F | 7M00G7W | -112 | 26 | ITU-R Rec. F. 385-6 Annex 4 | OFW446 | CURRENT | N/A |  | 4-FSK | 97
329 | 75 | 7.5 GHz | E/75/DR/97/004/DM | DMC TELECOM UK | SPECTRUM II 34 Mbit | 2 | 28 | DR | 34 | M | 34/28 | D | 28M0F7W | -106 | 26 | ITU-R Rec. F. 385-6 Annex 4 | OFW446 | CURRENT | N/A |  | 4-FSK | 97
330 | 38 | 38 GHz | E/38/DH/97/005/NA | NERA LTD | ACCESSLINK 38-1E1 | 2 | 3.5 | DH | 2 | M | 2/3.5 | F | 3M50F7W | -112.5 | 26 | CEPT Rec. T/R 12-01 | OFW446 | CURRENT | N/A |  | 4-FSK | 97
331 | 38 | 38 GHz | E/38/DI/97/006/NA | NERA LTD | ACCESSLINK 38-2E1 | 2 | 3.5 | DI | 4 | M | 4/3.5 | F | 3M50F7W | -109.5 | 26 | CEPT Rec. T/R 12-01 | OFW446 | CURRENT | N/A |  | 4-FSK | 97
332 | 38 | 38 GHz | E/38/DL/97/007/NA | NERA LTD | ACCESSLINK 38-4E1 | 2 | 7 | DL | 8 | M | 8/7 | E | 7M00F7W | -106.5 | 26 | CEPT Rec. T/R 12-01 | OFW446 | CURRENT | N/A |  | 4-FSK | 97
333 | 38 | 38 GHz | E/38/DR/97/008/NA | NERA LTD | ACCESSLINK 38-8E1 | 2 | 28 | DR | 34 | M | 34/28 | C | 28M0F7W | -100.5 | 26 | CEPT Rec. T/R 12-01 | OFW446 | CURRENT | N/A |  | 4-FSK | 97
334 | 38 | 38 GHz | E/38/DI/97/011/HC | HARRIS CORPORATION | MICROSTAR PLUS 2E1 | 2 | 3.5 | DI | 4 | M | 4/3.5 | F | 3M50F7W | -109.5 | 26 | CEPT Rec. T/R 12-01 | OFW446 | CURRENT | N/A |  | 4-FSK | 97
335 | 38 | 38 GHz | E/38/DL/97/012/HC | HARRIS CORPORATION | MICROSTAR PLUS 4E1 | 2 | 7 | DL | 8 | M | 8/7 | E | 7M00F7W | -106.5 | 26 | CEPT Rec. T/R 12-01 | OFW446 | CURRENT | N/A |  | 4-FSK | 97
336 | 11 | 11 GHz | E/11/ER/97/018/BT | BRISTISH TELECOM | 10/55 BT | Gaussian | 134 | ER | 140 | M | 140/135/BT11 | A | 134MD7W | -99 | 27 | ITU-R F.387-8 (figure 1) | OFW446 | CURRENT | N/A |  | 16-QAM | 97
337 | 01 | 1.4 GHz | E/01/DG/97/019/MS | MAS TECH/MICROSAT | DXR 200 2MB | 4 | 1 | DG | 2 | M | 2/1 | L | 1M00D7W | -116 | 30 | CEPT Rec. T/R 13-01 | OFW446 | CURRENT | N/A |  | 16-QAM | 97
338 | 01 | 1.4 GHz | E/01/DF/97/022/CB | CRESTBYTE LTD. | 1517S 704kbit | 2 | 1 | DF | 704 | k | 704/1 | L | 1M00F7W | -122 | 27 | CEPT Rec. T/R 13-01 | OFW446 | CURRENT | N/A |  | 4-FSK | 97
339 | 23G | 23 GHz | E/23G/DL/97/024/HC | HARRIS CORPORATION | MICROSTAR 4E1 | 2 | 7 | DL | 8 | M | 8/7 | F | 7M00F7W | -110 | 26 | CEPT Rec. T/R 13-02 E Annex A | OFW446 | CURRENT | N/A |  | 4-FSK | 97
340 | 23G | 23 GHz | E/23G/DQ/97/025/HC | HARRIS CORPORATION | MICROSTAR 8E1 | 2 | 14 | DQ | 16 | M | 17/14 | E | 14M0F7W | -107 | 26 | CEPT Rec. T/R 13-02 E Annex A | OFW446 | CURRENT | N/A |  | 4-FSK | 97
341 | 38 | 38 GHz | E/38/DM/97/032/NC | NETRO CORPORATION | AIRMAN 2000 38/4E1 | 2 | 7 | DM | 8 | M | 8/7 | E | 7M00G7W | -106.5 | 26 | CEPT Rec. T/R 12-01 | OFW446 | CURRENT | N/A |  | QPSK | 97
342 | 38 | 38 GHz | E/38/DS/97/033/NC | NETRO CORPORATION | AIRMAN 2000 38/E3 | 2 | 28 | DS | 34 | M | 34/28 | C | 28M0G7W | -100.5 | 26 | CEPT Rec. T/R 12-01 | OFW446 | CURRENT | N/A |  | QPSK | 97
343 | 38 | 38 GHz | E/38/DX/97/034/NC | NETRO CORPORATION | 38/E3/16QAM | 4 | 14 | DX | 34 | M | 34/14 | D | 14M0D7W | -96.5 | 30 | CEPT Rec. T/R 12-01 | OFW446 | CURRENT | N/A |  | 16 QAM | 97
344 | 25 | 25 GHz | E/25/DM/97/036/NC | NETRO CORPORATION | 26/4E1/4QAM | 2 | 7 | DM | 8 | M | 8/7 | F | 7M00G7W | -108 | 24 | CEPT Rec. T/R 13-02 | OFW446 | CURRENT | N/A |  | QPSK | 97
345 | 25 | 25 GHz | E/25/DS/97/037/NC | NETRO CORPORATION | 26/E3/4QAM | 2 | 28 | DS | 34 | M | 34/28 | D | 28M0G7W | -102 | 24 | CEPT Rec. T/R 13-02 | OFW446 | CURRENT | N/A |  | QPSK | 97
346 | 13 | 13 GHz | E/13/DL/97/039/HC | HARRIS CORPORATION | MICROSTAR 13GHZ 4E1 | 2 | 7 | DL | 8 | M | 8/7 | F | 7M00D7W | -111 | 26 | CEPT Rec. 12-02 E | OFW446 | CURRENT | N/A |  | 4-FSK | 97
347 | 13 | 13 GHz | E/13/DQ/97/040/HC | HARRIS CORPORATION | MICROSTAR 13 GHz 8E1 | 2 | 14 | DQ | 16 | M | 17/14 | E | 14M0F7W | -108 | 26 | CEPT Rec. 12-02 E | OFW446 | CURRENT | N/A |  | 4-FSK | 97
348 | 01 | 1.4 GHz | E/01/EL/97/041/PS | PATHFINDER SYSTEMS | DR14/256 | 2 | 0.25 | EL | 256 | k | 256/0.25/F | N | 250KF7W | -127 | 26 | CEPT Rec. T/R 13-01 | OFW446 | CURRENT | N/A |  | 4-FSK | 97
349 | 01 | 1.4 GHz | E/01/DY/97/041/PS | PATHFINDER SYSTEMS | DR14/256 | 4 | 0.25 | DY | 2 | M | 192/0.25 | N | 250KF7W | -127 | 33 | CEPT Rec. T/R 13-01 | OFW446 | CURRENT | N/A |  | 4-FSK | 97
350 | 25 | 25 GHz | E/25/DU/97/042/DT | DTI | NK | 4 | 56 | DU | 155 | M | 155/56 | B | 56M0D7W | -96 | 28 | CEPT Rec. T/R 13-02 | OFW446 | CURRENT | N/A |  | 16-QAM | 97
351 | 23G | 23 GHz | E/23G/DL/97/043/NE | NEC | TRP-23G8MB | 2 | 7 | DL | 8 | M | 8/7 | F | 7M00F7W | -110 | 26 | CEPT Rec. T/R 13-02 E Annex A | OFW446 | CURRENT | N/A |  | 4-FSK | 97
352 | 23G | 23 GHz | E/23G/DQ/97/044/NE | NEC | TRP-23G17MB | 2 | 14 | DQ | 16 | M | 17/14 | E | 14M0F7W | -107 | 26 | CEPT Rec. T/R 13-02 E Annex A | OFW446 | CURRENT | N/A |  | 4-FSK | 97
353 | 23G | 23 GHz | E/23G/DR/97/045/NE | NEC | TRP-23G34MB | 2 | 28 | DR | 34 | M | 34/28 | D | 28M0F7W | -104 | 26 | CEPT Rec. T/R 13-02 E Annex A | OFW446 | CURRENT | N/A |  | 4-FSK | 97
354 | 23G | 23 GHz | E/23G/DI/97/046/NE | NEC | TRP-23G4MB | 2 | 3.5 | DI | 4 | M | 4/3.5 | G | 3M50F7W | -113 | 26 | CEPT Rec. T/R 13-02 E Annex A | OFW446 | CURRENT | N/A |  | 4-FSK | 97
355 | 75 | 7.5 GHz | E/75/DR/97/051/AL | ALCATEL NETWORK SYSTEMS | 9470LX 34MB | 2 | 28 | DR | 34 | M | 34/28 | D | 28M0F7W | -106 | 26 | ITU-R Rec. F. 385-6 Annex 4 | OFW446 | CURRENT | N/A |  | 4-FSK | 97
356 | 38 | 38 GHz | E/38/DS/97/052/BT | BRISTISH TELECOM | TRP-38G 34MB 1A | 2 | 28 | DS | 34 | M | 34/28 | C | 28M0G7W | -100.5 | 26 | CEPT Rec. T/R 12-01 | OFW446 | CURRENT | N/A |  | QPSK | 97
357 | 13 | 13 GHz | E/13/DL/97/056/AL | ALCATEL NETWORK SYSTEMS | 9413UX 8MB | 2 | 7 | DL | 8 | M | 8/7 | F | 7M00D7W | -111 | 26 | CEPT Rec. 12-02 E | OFW446 | CURRENT | N/A |  | 4-FSK | 97
358 | 13 | 13 GHz | E/13/DR/97/057/AL | ALCATEL NETWORK SYSTEMS | 9413UX 34MB | 2 | 28 | DR | 34 | M | 34/28 | D | 28M0F7W | -105 | 26 | CEPT Rec. 12-02 E | OFW446 | CURRENT | N/A |  | 4-FSK | 97
359 | 23G | 23 GHz | E/23G/DI/97/058/AL | ALCATEL NETWORK SYSTEMS | 9423UX 4MB | 2 | 3.5 | DI | 4 | M | 4/3.5 | G | 3M50F7W | -113 | 26 | CEPT Rec. T/R 13-02 E Annex A | OFW446 | CURRENT | N/A |  | 4-FSK | 97
360 | 23G | 23 GHz | E/23G/DL/97/059/AL | ALCATEL NETWORK SYSTEMS | 9423UX 8MB | 2 | 7 | DL | 8 | M | 8/7 | F | 7M00F7W | -110 | 26 | CEPT Rec. T/R 13-02 E Annex A | OFW446 | CURRENT | N/A |  | 4-FSK | 97
361 | 23G | 23 GHz | E/23G/DR/97/061/AL | ALCATEL NETWORK SYSTEMS | 9423UX 34MB | 2 | 28 | DR | 34 | M | 34/28 | D | 28M0F7W | -104 | 26 | CEPT Rec. T/R 13-02 E Annex A | OFW446 | CURRENT | N/A |  | 4-FSK | 97
362 | 25 | 25 GHz | E/25/DL/97/063/AL | ALCATEL NETWORK SYSTEMS | 9425UX 8MB | 2 | 7 | DL | 8 | M | 8/7 | F | 7M00F7W | -108 | 24 | CEPT Rec. T/R 13-02 | OFW446 | CURRENT | N/A |  | 4-FSK | 97
363 | 25 | 25 GHz | E/25/DQ/97/064/AL | ALCATEL NETWORK SYSTEMS | 9425UX 17MB | 2 | 14 | DQ | 16 | M | 17/14 | E | 14M0F7W | -105 | 24 | CEPT Rec. T/R 13-02 | OFW446 | CURRENT | N/A |  | 4-FSK | 97
364 | 25 | 25 GHz | E/25/DR/97/065/AL | ALCATEL NETWORK SYSTEMS | 9425UX 34 MB | 2 | 28 | DR | 34 | M | 34/28 | D | 28M0F7W | -102 | 24 | CEPT Rec. T/R 13-02 | OFW446 | CURRENT | N/A |  | 4-FSK | 97
365 | 38 | 38 GHz | E/38/DI/97/066/AL | ALCATEL NETWORK SYSTEMS | 9438UX 4MB | 2 | 3.5 | DI | 4 | M | 4/3.5 | F | 3M50F7W | -109.5 | 26 | CEPT Rec. T/R 12-01 | OFW446 | CURRENT | N/A |  | 4-FSK | 97
366 | 38 | 38 GHz | E/38/DK/97/067/AL | ALCATEL NETWORK SYSTEMS | 9438UX 8MB | Gaussian | 7 | DK | 4 | M | 4/7 | E | 7M00F7W | -105 | 27 | CEPT Rec. T/R 12-01 | OFW446 | CURRENT | N/A |  | FSK | 97
367 | 38 | 38 GHz | E/38/DR/97/069/AL | ALCATEL NETWORK SYSTEMS | 9438UX 34MB | 2 | 28 | DR | 34 | M | 34/28 | C | 28M0F7W | -100.5 | 26 | CEPT Rec. T/R 12-01 | OFW446 | CURRENT | N/A |  | 4-FSK | 97
368 | 38 | 38 GHz | E/38/DL/97/071/TE | THORN EMI | MINILINK 38E 8MB | 2 | 7 | DL | 8 | M | 8/7 | E | 7M00F7W | -106.5 | 26 | CEPT Rec. T/R 12-01 | OFW446 | CURRENT | N/A |  | 4-FSK | 97
369 | 38 | 38 GHz | E/38/DQ/97/072/TE | THORN EMI | MINILINK 38E 16 MB | 2 | 14 | DQ | 16 | M | 17/14 | D | 14M0F7W | -103.5 | 26 | CEPT Rec. T/R 12-01 | OFW446 | CURRENT | N/A |  | 4-FSK | 97
370 | 38 | 38 GHz | E/38/DR/97/073/TE | THORN EMI | MINILINK 38E 34 MB | 2 | 28 | DR | 34 | M | 34/28 | C | 28M0F7W | -100.5 | 26 | CEPT Rec. T/R 12-01 | OFW446 | CURRENT | N/A |  | 4-FSK | 97
371 | 25 | 25 GHz | E/25/DI/97/075/PM | THORN P-COM | TEL LINK 26-2E1 | 2 | 3.5 | DI | 4 | M | 4/3.5 | G | 3M50F7W | -111 | 24 | CEPT Rec. T/R 13-02 | OFW446 | CURRENT | N/A |  | 4-FSK | 97
372 | 25 | 25 GHz | E/25/DL/97/076/PM | THORN P-COM | TEL LINK 26-4E1 | 2 | 7 | DL | 8 | M | 8/7 | F | 7M00F7W | -108 | 24 | CEPT Rec. T/R 13-02 | OFW446 | CURRENT | N/A |  | 4-FSK | 97
373 | 25 | 25 GHz | E/25/DQ/97/077/PM | THORN P-COM | TEL LINK 26-8E1 | 2 | 14 | DQ | 16 | M | 17/14 | E | 14M0F7W | -105 | 24 | CEPT Rec. T/R 13-02 | OFW446 | CURRENT | N/A |  | 4-FSK | 97
374 | 25 | 25 GHz | E/25/DR/97/078/PM | THORN P-COM | TEL LINK 26-16E1 | 2 | 28 | DR | 34 | M | 34/28 | D | 28M0F7W | -102 | 24 | CEPT Rec. T/R 13-02 | OFW446 | CURRENT | N/A |  | 4-FSK | 97
375 | 25 | 25 GHz | E/25/DI/97/080/PM | THORN P-COM | TEL LINK 26VHP-2E1 | 2 | 3.5 | DI | 4 | M | 4/3.5 | G | 3M50F7W | -111 | 24 | CEPT Rec. T/R 13-02 | OFW446 | CURRENT | N/A |  | 4-FSK | 97
376 | 25 | 25 GHz | E/25/DL/97/081/PM | THORN P-COM | TEL LINK 26VHP-4E1 | 2 | 7 | DL | 8 | M | 8/7 | F | 7M00F7W | -108 | 24 | CEPT Rec. T/R 13-02 | OFW446 | CURRENT | N/A |  | 4-FSK | 97
377 | 25 | 25 GHz | E/25/DQ/97/082/PM | THORN P-COM | TEL LINK 26VHP-8E1 | 2 | 14 | DQ | 16 | M | 17/14 | E | 14M0F7W | -105 | 24 | CEPT Rec. T/R 13-02 | OFW446 | CURRENT | N/A |  | 4-FSK | 97
378 | 25 | 25 GHz | E/25/DR/97/083/PM | THORN P-COM | TEL LINK 26VHP-16E1 | 2 | 28 | DR | 34 | M | 34/28 | D | 28M0F7W | -102 | 24 | CEPT Rec. T/R 13-02 | OFW446 | CURRENT | N/A |  | 4-FSK | 97
379 | 75 | 7.5 GHz | E/75/DM/97/085/SI | SIAE MICROELETTRONICA SPA | RT24G-04LC | 2 | 7 | DM | 8 | M | 8/7 | F | 7M00G7W | -112 | 26 | ITU-R Rec. F. 385-6 Annex 4 | OFW446 | CURRENT | N/A |  | QPSK | 97
380 | 75 | 7.5 GHz | E/75/DP/97/086/SI | SIAE MICROELETTRONICA SPA | RT24G-08MC | 2 | 14 | DP | 16 | M | 17/14 | E | 14M0G7W | -109 | 26 | ITU-R Rec. F. 385-6 Annex 4 | OFW446 | CURRENT | N/A |  | QPSK | 97
381 | 75 | 7.5 GHz | E/75/DS/97/087/SI | SIAE MICROELETTRONICA SPA | RT24G-16MC | 2 | 28 | DS | 34 | M | 34/28 | D | 28M0G7W | -106 | 26 | ITU-R Rec. F. 385-6 Annex 4 | OFW446 | CURRENT | N/A |  | QPSK | 97
382 | 01 | 1.4 GHz | E/01/DG/97/088/MS | MAS TECH/MICROSAT | DXR 100 | 4 | 1 | DG | 2 | M | 2/1 | L | 1M00D7W | -116 | 30 | CEPT Rec. T/R 13-01 | OFW446 | CURRENT | N/A |  | 16-QAM | 97
383 | 01 | 1.4 GHz | E/01/EM/97/089/MM | MICROWAVE MODS/MACOM | MDR1500-256 | 2 | 0.25 | EM | 256 | k | 256/0.25 | N | 250KG7W | -127 | 26 | CEPT Rec. T/R 13-01 | OFW446 | CURRENT | N/A |  | QPSK | 97
384 | 01 | 1.4 GHz | E/01/DY/97/089/MM | MICROWAVE MODS/MACOM | MDR1500-256 | 4 | 0.25 | DY | 2 | M | 192/0.25 | N | 250KF7W | -127 | 33 | CEPT Rec. T/R 13-01 | OFW446 | CURRENT | N/A |  | 4-FSK | 97
385 | 75 | 7.5 GHz | E/75/DR/97/092/PM | THORN P-COM | TELE-LINK 7VHP-16E1 | 2 | 28 | DR | 34 | M | 34/28 | D | 28M0F7W | -106 | 26 | ITU-R Rec. F. 385-6 Annex 4 | OFW446 | CURRENT | N/A |  | 4-FSK | 97
386 | 25 | 25 GHz | E/25/DI/97/101/SI | SIAE MICROELETTRONICA SPA | RT33G-02LC | 2 | 3.5 | DI | 4 | M | 4/3.5 | G | 3M50F7W | -111 | 24 | CEPT Rec. T/R 13-02 | OFW446 | CURRENT | N/A |  | 4-FSK | 97
387 | 25 | 25 GHz | E/25/DM/97/102/SI | SIAE MICROELETTRONICA SPA | RT33G-04LC | 2 | 7 | DM | 8 | M | 8/7 | F | 7M00G7W | -108 | 24 | CEPT Rec. T/R 13-02 | OFW446 | CURRENT | N/A |  | QPSK | 97
388 | 25 | 25 GHz | E/25/DP/97/103/SI | SIAE MICROELETTRONICA SPA | RT33G-08MC | 2 | 14 | DP | 16 | M | 17/14 | E | 14M0G7W | -105 | 24 | CEPT Rec. T/R 13-02 | OFW446 | CURRENT | N/A |  | QPSK | 97
389 | 25 | 25 GHz | E/25/DS/97/104/SI | SIAE MICROELETTRONICA SPA | RT33G-16MC | 2 | 28 | DS | 34 | M | 34/28 | D | 28M0G7W | -102 | 24 | CEPT Rec. T/R 13-02 | OFW446 | CURRENT | N/A |  | QPSK | 97
390 | 38 | 38 GHz | E/38/DI/97/105/NE | NEC | TRP-38G4MB-1A | 2 | 3.5 | DI | 4 | M | 4/3.5 | F | 3M50F7W | -109.5 | 26 | CEPT Rec. T/R 12-01 | OFW446 | CURRENT | N/A |  | 4-FSK | 97
391 | 38 | 38 GHz | E/38/DP/97/106/NE | NEC | TRP-38G17MB-1A | 2 | 14 | DP | 16 | M | 17/14 | D | 14M0F7W | -103.5 | 26 | CEPT Rec. T/R 12-01 | OFW446 | CURRENT | N/A |  | QPSK | 97
392 | 38 | 38 GHz | E/38/DS/97/107/NE | NEC | TRP-38G34MB-1A | 2 | 28 | DS | 34 | M | 34/28 | C | 28M0G7W | -100.5 | 26 | CEPT Rec. T/R 12-01 | OFW446 | CURRENT | N/A |  | QPSK | 97
393 | 25 | 25 GHz | E/25/DS/97/110/NC | NETRO CORPORATION | AirMAN2000 SL/26/E3 | 2 | 28 | DS | 34 | M | 34/28 | D | 28M0G7W | -102 | 24 | CEPT Rec. T/R 13-02 | OFW446 | CURRENT | N/A |  | QPSK | 97
394 | 04 | 4 GHz | E/04/DT/97/111/NA | NERA LTD | NL 294 | 5B | 30 | DT | 155 | M | 155/28 | D | 30M0D7W | -97 | 37 | ITU-R Rec. 635 | OFW446 | CURRENT | N/A |  |  | 97
395 | 25 | 25 GHz | E/25/DL/98/001/IN | INNOVA EUROPE LTD | XP4i-26 4x2Mbit/s | 2 | 7 | DL | 8 | M | 8/7 | F | 7M00F7W | -108 | 24 | CEPT Rec. T/R 13-02 | OFW446 | CURRENT | N/A |  | 4-FSK | 98
396 | 25 | 25 GHz | E/25/DQ/98/002/IN | INNOVA EUROPE LTD | XP4i-26 8x2Mbit/s | 2 | 14 | DQ | 16 | M | 17/14 | E | 14M0F7W | -105 | 24 | CEPT Rec. T/R 13-02 | OFW446 | CURRENT | N/A |  | 4-FSK | 98
397 | 23G | 23 GHz | E/23G/DL/98/003/IN | INNOVA EUROPE LTD | XP4i-23 4x2Mbit/s | 2 | 7 | DL | 8 | M | 8/7 | F | 7M00F7W | -110 | 26 | CEPT Rec. T/R 13-02 E Annex A | OFW446 | CURRENT | N/A |  | 4-FSK | 98
398 | 23G | 23 GHz | E/23G/DQ/98/004/IN | INNOVA EUROPE LTD | XP4i-23 8x2Mbit/s | 2 | 14 | DQ | 16 | M | 17/14 | E | 14M0F7W | -107 | 26 | CEPT Rec. T/R 13-02 E Annex A | OFW446 | CURRENT | N/A |  | 4-FSK | 98
399 | 13 | 13 GHz | E/13/DL/98/007/IN | INNOVA EUROPE LTD | XP4-13-4E1 | 2 | 7 | DL | 8 | M | 8/7 | F | 7M00D7W | -111 | 26 | CEPT Rec. 12-02 E | OFW446 | CURRENT | N/A |  | 4-FSK | 98
400 | 38 | 38 GHz | E/38/DL/98/009/IN | INNOVA EUROPE LTD | XP4i-38-4E1 | 2 | 7 | DL | 8 | M | 8/7 | E | 7M00F7W | -106.5 | 26 | CEPT Rec. T/R 12-01 | OFW446 | CURRENT | N/A |  | 4-FSK | 98
401 | 13 | 13 GHz | E/13/DL/98/010/IN | INNOVA EUROPE LTD | XP4i-13-4E1 | 2 | 7 | DL | 8 | M | 8/7 | F | 7M00D7W | -111 | 26 | CEPT Rec. 12-02 E | OFW446 | CURRENT | N/A |  | 4-FSK | 98
402 | 13 | 13 GHz | E/13/DQ/98/011/IN | INNOVA EUROPE LTD | XP4i-13-8E1 | 2 | 14 | DQ | 16 | M | 17/14 | E | 14M0F7W | -108 | 26 | CEPT Rec. 12-02 E | OFW446 | CURRENT | N/A |  | 4-FSK | 98
403 | 01 | 1.4 GHz | E/01/DG/98/012/MS | MAS TECH/MICROSAT | DXR 100-1E1 | 4 | 1 | DG | 2 | M | 2/1 | L | 1M00D7W | -116 | 30 | CEPT Rec. T/R 13-01 | OFW446 | CURRENT | N/A |  | 16-QAM | 98
404 | 25 | 25 GHz | E/25/DU/98/016/NA | NERA LTD | CITYLINK 25GHZ 155MB | 4 | 56 | DU | 155 | M | 155/56 | B | 56M0D7W | -96 | 28 | CEPT Rec. T/R 13-02 | OFW446 | CURRENT | N/A |  | 16-QAM | 98
405 | 01 | 1.4 GHz | E/01/DG/98/017/MD | MICROWAVE DATA SYS. | MDS 1400 2MBIT/S | 4 | 1 | DG | 2 | M | 2/1 | L | 1M00D7W | -116 | 30 | CEPT Rec. T/R 13-01 | OFW446 | CURRENT | N/A |  | 16-QAM | 98
406 | 25 | 25 GHz | E/25/DU/98/020/AL | ALCATEL NETWORK SYSTEMS | 9625UH-155MB | 4 | 56 | DU | 155 | M | 155/56 | B | 56M0D7W | -96 | 28 | CEPT Rec. T/R 13-02 | OFW446 | CURRENT | N/A |  | 16-QAM | 98
407 | 75 | 7.5 GHz | E/75/DT/98/021/DM | DMC TELECOM UK | ALTIUM SDH 7 GHZ | 5AT2 | 28 | DT | 155 | M | 155/28 | D | 28M0D7W | -97 | 36 | ITU-R Rec. F. 385-6 Annex 4 | OFW446 | CURRENT | N/A |  | 128 QAM | 98
408 | 38 | 38 GHz | E/38/DH/98/022/IN | INNOVA EUROPE LTD | XP2-38 | 2 | 3.5 | DH | 2 | M | 2/3.5 | F | 3M50F7W | -112.5 | 26 | CEPT Rec. T/R 12-01 | OFW446 | CURRENT | N/A |  | 4-FSK | 98
409 | 38 | 38 GHz | E/38/DU/98/023/GN | GIGANET LTD | FIBEAIR 1500 38 | 4 | 56 | DU | 155 | M | 155/56 | B | 56M0D7W | -92.5 | 30 | CEPT Rec. T/R 12-01 | OFW446 | CURRENT | N/A |  | 16-QAM | 98
410 | 13 | 13 GHz | E/13/DR/98/024/NO | NOKIA | DMR 13 (16x2) | 2 | 28 | DR | 34 | M | 34/28 | D | 28M0F7W | -105 | 26 | CEPT Rec. 12-02 E | OFW446 | CURRENT | N/A |  | 4-FSK | 98
411 | 38 | 38 GHz | E/38/DS/98/025/NO | NOKIA | DYNAHOPPER 16x2 | 2 | 28 | DS | 34 | M | 34/28 | C | 28M0G7W | -100.5 | 26 | CEPT Rec. T/R 12-01 | OFW446 | CURRENT | N/A |  | QPSK | 98
412 | 13 | 13 GHz | E/13/DM/98/027/NO | NOKIA | DMR 13 (4x2MBIT/S) | 2 | 7 | DM | 8 | M | 8/7 | F | 7M00G7W | -111 | 26 | CEPT Rec. 12-02 E | OFW446 | CURRENT | N/A |  | QPSK | 98
413 | 75 | 7.5 GHz | E/75/DR/98/029/NO | NOKIA | DMR 8(16E1) | 2 | 28 | DR | 34 | M | 34/28 | D | 28M0F7W | -106 | 26 | ITU-R Rec. F. 385-6 Annex 4 | OFW446 | CURRENT | N/A |  | 4-FSK | 98
414 | 75 | 7.5 GHz | E/75/DL/98/031/NO | NOKIA | DMR 8(4E1) | 2 | 7 | DL | 8 | M | 8/7 | F | 7M00G7W | -112 | 26 | ITU-R Rec. F. 385-6 Annex 4 | OFW446 | CURRENT | N/A |  | 4-FSK | 98
415 | 23G | 23 GHz | E/23G/DR/98/032/NO | NOKIA | DYNAHOPPER 16x2 | 2 | 28 | DR | 34 | M | 34/28 | D | 28M0F7W | -104 | 26 | CEPT Rec. T/R 13-02 E Annex A | OFW446 | CURRENT | N/A |  | 4-FSK | 98
416 | 25 | 25 GHz | E/25/DR/98/033/NO | NOKIA | DYNAHOPPER 16x2MBITS | 2 | 28 | DR | 34 | M | 34/28 | D | 28M0F7W | -102 | 24 | CEPT Rec. T/R 13-02 | OFW446 | CURRENT | N/A |  | 4-FSK | 98
417 | 01 | 1.4 GHz | E/01/EG/98/036/LU | LUCENT TECHNOLOGIES | MDL 1.5 1+0/HP | 4 | 2 | EG | 4 | M | 4/2 | H | 2M00D7W | -113 | 30 | CEPT Rec. T/R 13-01 | OFW446 | CURRENT | N/A |  | 16-QAM | 98
418 | 11 | 11 GHz | E/11/EV/98/037/BT | BRISTISH TELECOM | 99/01 BT | Gaussian | 40 | EV | 140 | M | 140/40 | C | 40M0D7W | -100 | 34 | ITU-R F.387-8 (figure 5) | OFW446 | CURRENT | N/A |  | 16-QAM | 98
419 | 75 | 7.5 GHz | E/75/DT/99/001/HC | HARRIS CORPORATION | MEGASTAR 155 | 5AT2 | 28 | DT | 155 | M | 155/28 | D | 28M0D7W | -97 | 36 | ITU-R Rec. F. 385-6 Annex 4 | OFW446 | CURRENT | N/A |  | 128 QAM | 99
420 | 01 | 1.4 GHz | E/01/DE/99/003/CB | CRESTBYTE LTD. | 1517S 512K | 2 | 0.5 | DE | 704 | k | 704/0.5 | M | 500KD7W | -121 | 26 | CEPT Rec. T/R 13-01 | OFW446 | CURRENT | N/A |  | 16-QAM | 99
421 | 38 | 38 GHz | E/38/DR/99/005/LU | LUCENT TECHNOLOGIES | MDL 2038 16x2 | 2 | 28 | DR | 34 | M | 34/28 | C | 28M0F7W | -100.5 | 26 | CEPT Rec. T/R 12-01 | OFW446 | CURRENT | N/A |  | 4-FSK | 99
422 | 23G | 23 GHz | E/23G/DR/99/006/LU | LUCENT TECHNOLOGIES | MDL 2023 16x2 | 2 | 28 | DR | 34 | M | 34/28 | D | 28M0F7W | -104 | 26 | CEPT Rec. T/R 13-02 E Annex A | OFW446 | CURRENT | N/A |  | 4-FSK | 99
423 | 23G | 23 GHz | E/23G/DI/99/009/LU | LUCENT TECHNOLOGIES | MDL 2023 2X2 | 2 | 3.5 | DI | 4 | M | 4/3.5 | G | 3M50F7W | -113 | 26 | CEPT Rec. T/R 13-02 E Annex A | OFW446 | CURRENT | N/A |  | 4-FSK | 99
424 | 13 | 13 GHz | E/13/DR/99/010/LU | LUCENT TECHNOLOGIES | MDL 2013 16X2 | 2 | 28 | DR | 34 | M | 34/28 | D | 28M0F7W | -105 | 26 | CEPT Rec. 12-02 E | OFW446 | CURRENT | N/A |  | 4-FSK | 99
425 | 13 | 13 GHz | E/13/DL/99/012/LU | LUCENT TECHNOLOGIES | MDL 2013 4X2 | 2 | 7 | DL | 8 | M | 8/7 | F | 7M00D7W | -111 | 26 | CEPT Rec. 12-02 E | OFW446 | CURRENT | N/A |  | 4-FSK | 99
426 | 38 | 38 GHz | E/38/DR/99/014/DM | DMC TELECOM UK | XP4-38 34MBPS (E3) | 2 | 28 | DR | 34 | M | 34/28 | C | 28M0F7W | -100.5 | 26 | CEPT Rec. T/R 12-01 | OFW446 | CURRENT | N/A |  | 4-FSK | 99
427 | 38 | 38 GHz | E/38/DQ/99/015/DM | DMC TELECOM UK | XP4I-38 8X2 | 2 | 14 | DQ | 16 | M | 17/14 | D | 14M0F7W | -103.5 | 26 | CEPT Rec. T/R 12-01 | OFW446 | CURRENT | N/A |  | 4-FSK | 99
428 | 38 | 38 GHz | E/38/DL/99/016/DM | DMC TELECOM UK | XP4I-38 4X2 | 2 | 7 | DL | 8 | M | 8/7 | E | 7M00F7W | -106.5 | 26 | CEPT Rec. T/R 12-01 | OFW446 | CURRENT | N/A |  | 4-FSK | 99
429 | 23G | 23 GHz | E/23G/DL/99/017/NO | NOKIA | DYNAHOPPER 4X2 23 | 2 | 7 | DL | 8 | M | 8/7 | F | 7M00F7W | -110 | 26 | CEPT Rec. T/R 13-02 E Annex A | OFW446 | CURRENT | N/A |  | 4-FSK | 99
430 | 38 | 38 GHz | E/38/DL/99/018/NO | NOKIA | DYNAHOPPER 4X2 38 | 2 | 7 | DL | 8 | M | 8/7 | E | 7M00F7W | -106.5 | 26 | CEPT Rec. T/R 12-01 | OFW446 | CURRENT | N/A |  | 4-FSK | 99
431 | 38 | 38 GHz | E/38/DR/99/019/HC | HARRIS CORPORATION | MICROSTAR PLUS 16EI | 2 | 28 | DR | 34 | M | 34/28 | C | 28M0F7W | -100.5 | 26 | CEPT Rec. T/R 12-01 | OFW446 | CURRENT | N/A |  | 4-FSK | 99
432 | 25 | 25 GHz | E/25/DR/99/024/DM | DMC TELECOM UK | XP4I-26 E3 | 2 | 28 | DR | 34 | M | 34/28 | D | 28M0F7W | -102 | 24 | CEPT Rec. T/R 13-02 | OFW446 | CURRENT | N/A |  | 4-FSK | 99
433 | 25 | 25 GHz | E/25/DR/99/026/DM | DMC TELECOM UK | XP4I-26 16EI | 2 | 28 | DR | 34 | M | 34/28 | D | 28M0F7W | -102 | 24 | CEPT Rec. T/R 13-02 | OFW446 | CURRENT | N/A |  | 4-FSK | 99
434 | 25 | 25 GHz | E/25/DU/99/028/NE | NEC | TRP-26G150M5-1 | 4 | 56 | DU | 155 | M | 155/56 | B | 56M0D7W | -96 | 28 | CEPT Rec. T/R 13-02 | OFW446 | CURRENT | N/A |  | 16-QAM | 99
435 | 25 | 25 GHz | E/25/DI/99/030/NA | NERA LTD | ACCESSLINK 25GHZ-3.5 | 2 | 3.5 | DI | 4 | M | 4/3.5 | G | 3M50F7W | -111 | 24 | CEPT Rec. T/R 13-02 | OFW446 | CURRENT | N/A |  | 4-FSK | 99
436 | 25 | 25 GHz | E/25/DL/99/031/PM | THORN P-COM | TEL LINK 22-4E1 | 2 | 7 | DL | 8 | M | 8/7 | F | 7M00F7W | -108 | 24 | CEPT Rec. T/R 13-02 | OFW446 | CURRENT | N/A |  | 4-FSK | 99
437 | 25 | 25 GHz | E/25/DL/99/033/NA | NERA LTD | ACCESSLINK 25GHZ-7MH | 2 | 7 | DL | 8 | M | 8/7 | F | 7M00F7W | -108 | 24 | CEPT Rec. T/R 13-02 | OFW446 | CURRENT | N/A |  | 4-FSK | 99
438 | 25 | 25 GHz | E/25/DR/99/034/NA | NERA LTD | ACCESSLINK 25GHZ-28M | 2 | 28 | DR | 34 | M | 34/28 | D | 28M0F7W | -102 | 24 | CEPT Rec. T/R 13-02 | OFW446 | CURRENT | N/A |  | 4-FSK | 99
439 | 01 | 1.4 GHz | E/01/DC/99/035/WA | WESTICA | 1.4 GHZ 64 KB/S | 2 | 0.075 | DC | 64 | k | 64/0.075 | P | 75K0F7W | -133 | 27 | CEPT Rec. T/R 13-01 | OFW446 | CURRENT | N/A |  | 4-FSK | 99
440 | 01 | 1.4 GHz | E/01/DY/99/036/WA | WESTICA | 1.4 GHZ 192 KB/S | 4 | 0.25 | DY | 2 | M | 192/0.25 | N | 250KF7W | -127 | 33 | CEPT Rec. T/R 13-01 | OFW446 | CURRENT | N/A |  | 4-FSK | 99
441 | 01 | 1.4 GHz | E/01/EM/99/037/WA | WESTICA | 1.4 GHZ 256 KB/S | 2 | 0.25 | EM | 256 | k | 256/0.25 | N | 250KG7W | -127 | 26 | CEPT Rec. T/R 13-01 | OFW446 | CURRENT | N/A |  | QPSK | 99
442 | 01 | 1.4 GHz | E/01/DE/99/038/WA | WESTICA | 1.4 GHZ 704 KB/S | 2 | 0.5 | DE | 704 | k | 704/0.5 | M | 500KD7W | -121 | 26 | CEPT Rec. T/R 13-01 | OFW446 | CURRENT | N/A |  | 16-QAM | 99
443 | 25 | 25 GHz | E/25/DU/99/039/GN | GIGANET LTD | FIBEAIR 1500-26-OA | 4 | 56 | DU | 155 | M | 155/56 | B | 56M0D7W | -96 | 28 | CEPT Rec. T/R 13-02 | OFW446 | CURRENT | N/A |  | 16-QAM | 99
444 | 23G | 23 GHz | E/23G/DS/99/040/HC | HARRIS CORPORATION | MICROSTAR PLUS 23-E3 | 2 | 28 | DS | 34 | M | 34/28 | D | 28M0G7W | -104 | 26 | CEPT Rec. T/R 13-02 E Annex A | OFW446 | CURRENT | N/A |  | QPSK | 99
445 | 13 | 13 GHz | E/13/DS/99/041/DM | DMC TELECOM UK | XP4I-13 E3 | 2 | 28 | DS | 34 | M | 34/28 | D | 28M0G7W | -105 | 26 | CEPT Rec. 12-02 E | OFW446 | CURRENT | N/A |  | QPSK | 99
446 | 06GL | Lower 6 GHz | E/06GL/EW/99/061/NE | NERA LTD | BT10/106 | 5AT1 | 29.65 | EW | 155 | M | 155/29.65 | D | 29M7GW7 | -98 | 34 | CEPT Rec. 14-01 | OFW446 | CURRENT | N/A |  |  | 99
447 | 06GL | Lower 6 GHz | E/06GL/DT/99/061/NE | NEC | BT10/106 | 5AT1 | 29.65 | DT | 155 | M | 155/28 | D | 29M7D7W | -96 | 36 | CEPT Rec. 14-01 | OFW446 | CURRENT | N/A |  |  | 99
448 | 06GL | Lower 6 GHz | E/06GL/EX/99/062/MC | MARCONI | BT10/60 | Gaussian | 90 | EX | 140 | M | 140/90 | AA | 90M0G7W | -110 | 36 | Legacy Lower 6 GHz | OFW446 | CURRENT | N/A |  | RBQPSK | 99
449 | 06GL | Lower 6 GHz | E/06GL/DS/99/063/NE | NEC | BT10/73 | 2 | 29.65 | DS | 34 | M | 34/28 | D | 29M7G7W | -108 | 25 | CEPT Rec. 14-01 | OFW446 | CURRENT | N/A |  | QPSK | 99
450 | 06GL | Lower 6 GHz | E/06GL/DV/99/064/NK | NOT KNOWN | BT10/75 | Gaussian | 29.65 | DV | 140 | M | 155/29.65 | D | 29M7D7W | -98 | 34 | CEPT Rec. 14-01 | OFW446 | CURRENT | N/A |  | 64-QAM | 99
451 | 06GL | Lower 6 GHz | E/06GL/DV/99/065/NK | NOT KNOWN | BT10/76 | Gaussian | 29.65 | DV | 140 | M | 155/29.65 | D | 29M7D7W | -98 | 34 | CEPT Rec. 14-01 | OFW446 | CURRENT | N/A |  | 64-QAM | 99
452 | 06GL | Lower 6 GHz | E/06GL/DV/99/066/NE | NEC | BT10/77 | Gaussian | 29.65 | DV | 140 | M | 155/29.65 | D | 29M7D7W | -98 | 34 | CEPT Rec. 14-01 | OFW446 | CURRENT | N/A |  | 64-QAM | 99
453 | 06GL | Lower 6 GHz | E/06GL/DV/99/067/NK | NOT KNOWN | BT10/89 | Gaussian | 29.65 | DV | 140 | M | 155/29.65 | D | 29M7D7W | -98 | 34 | CEPT Rec. 14-01 | OFW446 | CURRENT | N/A |  | 64-QAM | 99
454 | 25 | 25 GHz | E/25/DT/99/068/DM | DMC TELECOM UK | ALTIUM 25 STM1 | 5A | 28 | DT | 155 | M | 155/28 | D | 28M0D7W | -91 | 34 | CEPT Rec. T/R 13-02 | OFW446 | CURRENT | N/A |  |  | 99
455 | 25 | 25 GHz | E/25/DT/99/088/DM | DMC TELECOM UK | ALTIUM 26 STM-1 | 5A | 28 | DT | 155 | M | 155/28 | D | 28M0D7W | -91 | 34 | CEPT Rec. T/R 13-02 | OFW446 | CURRENT | N/A |  |  | 99
456 | 23G | 23 GHz | E/23G/EI/00/000/NK | NOT KNOWN | NK (EI) | 2 | 3.5 | EI | 4 | M | 4/3.5 | G | 3M50G7W | -113 | 26 | CEPT Rec. T/R 13-02 E Annex A | OFW446 | CURRENT | N/A |  | QPSK | 0
457 | 23G | 23 GHz | E/23G/DI/00/000/NK | NOT KNOWN | NK (DI) | 2 | 3.5 | DI | 4 | M | 4/3.5 | G | 3M50F7W | -113 | 26 | CEPT Rec. T/R 13-02 E Annex A | OFW446 | CURRENT | N/A |  | 4-FSK | 0
458 | 38 | 38 GHz | E/38/DM/00/001/HC | HARRIS CORPORATION | MICROSTAR 38GHZ 4E1 | 2 | 7 | DM | 8 | M | 8/7 | E | 7M00G7W | -106.5 | 26 | CEPT Rec. T/R 12-01 | OFW446 | CURRENT | N/A |  | QPSK | 0
459 | 23G | 23 GHz | E/23G/DR/00/002/HC | HARRIS CORPORATION | MICROSTAR 23GHZ 16E1 | 2 | 28 | DR | 34 | M | 34/28 | D | 28M0F7W | -104 | 26 | CEPT Rec. T/R 13-02 E Annex A | OFW446 | CURRENT | N/A |  | 4-FSK | 0
460 | 75 | 7.5 GHz | E/75/DR/00/003/DM | DMC TELECOM UK | XP4 PLUS 7GHZ E3 | 2 | 28 | DR | 34 | M | 34/28 | D | 28M0F7W | -106 | 26 | ITU-R Rec. F. 385-6 Annex 4 | OFW446 | CURRENT | N/A |  | 4-FSK | 0
461 | 23G | 23 GHz | E/23G/DU/00/004/NA | NERA LTD | CITY LINK 23GHz | 4 | 56 | DU | 155 | M | 155/56 | B | 56M0D7W | -97 | 30 | CEPT Rec. T/R 13-02 E Annex A | OFW446 | CURRENT | N/A |  | 16-QAM | 0
462 | 23G | 23 GHz | E/23G/DM/00/005/HC | HARRIS CORPORATION | MICROSTAR PLUS4E1 | 2 | 7 | DM | 8 | M | 8/7 | F | 7M00G7W | -110 | 26 | CEPT Rec. T/R 13-02 E Annex A | OFW446 | CURRENT | N/A |  | QPSK | 0
463 | 25 | 25 GHz | E/25/DM/00/006/HC | HARRIS CORPORATION | MICROSTAR PLUS25 4E1 | 2 | 7 | DM | 8 | M | 8/7 | F | 7M00G7W | -108 | 24 | CEPT Rec. T/R 13-02 | OFW446 | CURRENT | N/A |  | QPSK | 0
464 | 25 | 25 GHz | E/25/DS/00/007/HC | HARRIS CORPORATION | MICROSTAR PLUS 26 E3 | 2 | 28 | DS | 34 | M | 34/28 | D | 28M0G7W | -102 | 24 | CEPT Rec. T/R 13-02 | OFW446 | CURRENT | N/A |  | QPSK | 0
465 | 23G | 23 GHz | E/23G/DM/00/011/HC | HARRIS CORPORATION | MICROSTAR PLUS23 4E1 | 2 | 7 | DM | 8 | M | 8/7 | F | 7M00G7W | -110 | 26 | CEPT Rec. T/R 13-02 E Annex A | OFW446 | CURRENT | N/A |  | QPSK | 0
466 | 75 | 7.5 GHz | E/75/DM/00/013/HC | HARRIS CORPORATION | MICROSTAR 7GHZ E3 | 2 | 7 | DM | 8 | M | 8/7 | F | 7M00G7W | -112 | 26 | ITU-R Rec. F. 385-6 Annex 4 | OFW446 | CURRENT | N/A |  | QPSK | 0
467 | 23G | 23 GHz | E/23G/DS/00/015/NO | NOKIA | FLEXIHOPPER 23 16X2 | 2 | 28 | DS | 34 | M | 34/28 | D | 28M0G7W | -104 | 26 | CEPT Rec. T/R 13-02 E Annex A | OFW446 | CURRENT | N/A |  | QPSK | 0
468 | 23G | 23 GHz | E/23G/DP/00/016/NO | NOKIA | FLEXIHOPPER 23 8X2 | 2 | 14 | DP | 16 | M | 17/14 | E | 14M0G7W | -107 | 26 | CEPT Rec. T/R 13-02 E Annex A | OFW446 | CURRENT | N/A |  | QPSK | 0
469 | 23G | 23 GHz | E/23G/DM/00/017/NO | NOKIA | FLEXIHOPPER 23 4X2 | 2 | 7 | DM | 8 | M | 8/7 | F | 7M00G7W | -110 | 26 | CEPT Rec. T/R 13-02 E Annex A | OFW446 | CURRENT | N/A |  | QPSK | 0
470 | 75 | 7.5 GHz | E/75/DQ/00/019/DM | DMC TELECOM UK | XP4 PLUS 7/8GHZ 8E1 | 2 | 14 | DQ | 16 | M | 17/14 | E | 14M0F7W | -109 | 26 | ITU-R Rec. F. 385-6 Annex 4 | OFW446 | CURRENT | N/A |  | 4-FSK | 0
471 | 75 | 7.5 GHz | E/75/DL/00/020/DM | DMC TELECOM UK | XP4 PLUS 7GHZ 4E1 | 2 | 7 | DL | 8 | M | 8/7 | F | 7M00G7W | -112 | 26 | ITU-R Rec. F. 385-6 Annex 4 | OFW446 | CURRENT | N/A |  | 4-FSK | 0
472 | 25 | 25 GHz | E/25/DI/00/022/NO | NOKIA | NOKIA FLEXIHOPPER 26 | 2 | 3.5 | DI | 4 | M | 4/3.5 | G | 3M50F7W | -111 | 24 | CEPT Rec. T/R 13-02 | OFW446 | CURRENT | N/A |  | 4-FSK | 0
473 | 25 | 25 GHz | E/25/DM/00/023/NO | NOKIA | FLEXIHOPPER 26 7MHZ | 2 | 7 | DM | 8 | M | 8/7 | F | 7M00G7W | -108 | 24 | CEPT Rec. T/R 13-02 | OFW446 | CURRENT | N/A |  | QPSK | 0
474 | 25 | 25 GHz | E/25/DP/00/024/NO | NOKIA | FLEXIHOPPER 26 14MHZ | 2 | 14 | DP | 16 | M | 17/14 | E | 14M0G7W | -105 | 24 | CEPT Rec. T/R 13-02 | OFW446 | CURRENT | N/A |  | QPSK | 0
475 | 25 | 25 GHz | E/25/DS/00/025/NO | NOKIA | FLEXIHOPPER 26 28MHZ | 2 | 28 | DS | 34 | M | 34/28 | D | 28M0G7W | -102 | 24 | CEPT Rec. T/R 13-02 | OFW446 | CURRENT | N/A |  | QPSK | 0
476 | 13 | 13 GHz | E/13/DI/00/026/NO | NOKIA | FLEXIHOPPER 13 3.5MH | 2 | 3.5 | DI | 4 | M | 4/3.5 | G | 3M50F7W | -113 | 26 | CEPT Rec. 12-02 E | OFW446 | CURRENT | N/A |  | 4-FSK | 0
477 | 13 | 13 GHz | E/13/DM/00/027/NO | NOKIA | FLEXIHOPPER 13 7MHZ | 2 | 7 | DM | 8 | M | 8/7 | F | 7M00G7W | -111 | 26 | CEPT Rec. 12-02 E | OFW446 | CURRENT | N/A |  | QPSK | 0
478 | 13 | 13 GHz | E/13/DP/00/028/NO | NOKIA | FLEXIHOPPER 13 14MHZ | 2 | 14 | DP | 16 | M | 17/14 | E | 14M0G7W | -108 | 26 | CEPT Rec. 12-02 E | OFW446 | CURRENT | N/A |  | QPSK | 0
479 | 13 | 13 GHz | E/13/DS/00/029/NO | NOKIA | FLEXIHOPPER 13 28MHZ | 2 | 28 | DS | 34 | M | 34/28 | D | 28M0G7W | -105 | 26 | CEPT Rec. 12-02 E | OFW446 | CURRENT | N/A |  | QPSK | 0
480 | 13 | 13 GHz | E/13/DR/00/030/HC | HARRIS CORPORATION | MICROSTAR 13GHZ 16E1 | 2 | 28 | DR | 34 | M | 34/28 | D | 28M0F7W | -105 | 26 | CEPT Rec. 12-02 E | OFW446 | CURRENT | N/A |  | 4-FSK | 0
481 | 38 | 38 GHz | E/38/DU/00/034/HE | HELIOS COMMS (ISRAEL) | MAVERICK 150-38 | 4 | 56 | DU | 155 | M | 155/56 | B | 56M0D7W | -92.5 | 30 | CEPT Rec. T/R 12-01 | OFW446 | CURRENT | N/A |  | 16-QAM | 0
482 | 25 | 25 GHz | E/25/DH/00/037/DM | DMC TELECOM UK | DART 26GHZ E1 | 2 | 3.5 | DH | 2 | M | 2/3.5 | G | 3M50F7W | -114 | 24 | CEPT Rec. T/R 13-02 | OFW446 | CURRENT | N/A |  | 4-FSK | 0
483 | 13 | 13 GHz | E/13/DT/00/038/DM | DMC TELECOM UK | ALTIUM 13 GHZ | 5AT2 | 28 | DT | 155 | M | 155/28 | D | 28M0D7W | -96 | 36 | CEPT Rec. 12-02 E | OFW446 | CURRENT | N/A |  |  | 0
484 | 25 | 25 GHz | E/25/DL/00/040/DM | DMC TELECOM UK | XP4 PLUS 4E1 | 2 | 7 | DL | 8 | M | 8/7 | F | 7M00F7W | -108 | 24 | CEPT Rec. T/R 13-02 | OFW446 | CURRENT | N/A |  | 4-FSK | 0
485 | 25 | 25 GHz | E/25/DR/00/041/DM | DMC TELECOM UK | XP4 PLUS E3 | 2 | 28 | DR | 34 | M | 34/28 | D | 28M0F7W | -102 | 24 | CEPT Rec. T/R 13-02 | OFW446 | CURRENT | N/A |  | 4-FSK | 0
486 | 38 | 38 GHz | E/38/DT/00/043/DM | DMC TELECOM UK | ALTIUM 38GHZ STM-1 | 5A | 28 | DT | 155 | M | 155/28 | C | 28M0D7W | -90 | 36 | CEPT Rec. T/R 12-01 | OFW446 | CURRENT | N/A |  |  | 0
487 | 23G | 23 GHz | E/23G/DT/00/044/DM | DMC TELECOM UK | ALTIUM 23GHZ STM-1 | 5A | 28 | DT | 155 | M | 155/28 | D | 28M0D7W | -91 | 36 | CEPT Rec. T/R 13-02 E Annex A | OFW446 | CURRENT | N/A |  |  | 0
488 | 23G | 23 GHz | E/23G/DR/00/046/DM | DMC TELECOM UK | XP4 PLUS 23GHZ E3 | 2 | 28 | DR | 34 | M | 34/28 | D | 28M0F7W | -104 | 26 | CEPT Rec. T/R 13-02 E Annex A | OFW446 | CURRENT | N/A |  | 4-FSK | 0
489 | 01 | 1.4 GHz | E/01/ED/00/047/MD | MICROWAVE DATA SYS. | LEDR 1400F 2MBPS/500 | 4 | 0.5 | ED | 2 | M | 2/0.5 | M | 500KD7W | -116 | 30 | CEPT Rec. T/R 13-01 | OFW446 | CURRENT | N/A |  | 64-QAM | 0
490 | 01 | 1.4 GHz | E/01/DB/00/049/MD | MICROWAVE DATA SYS. | LEDR 1400S 64KB/25KH | 4 | 0.025 | DB | 64 | k | 64/0.025 | T | 25K0D7W | -131 | 30 | CEPT Rec. T/R 13-01 | OFW446 | CURRENT | N/A |  | 16 QAM | 0
491 | 38 | 38 GHz | E/38/DU/00/050/GN | GIGANET LTD | FIBEAIR 1500 38GHZ | 4 | 56 | DU | 155 | M | 155/56 | B | 56M0D7W | -92.5 | 30 | CEPT Rec. T/R 12-01 | OFW446 | CURRENT | N/A |  | 16-QAM | 0
492 | 25 | 25 GHz | E/25/DU/00/051/GN | GIGANET LTD | FIBEAIR 1500 26GHZ | 4 | 56 | DU | 155 | M | 155/56 | B | 56M0D7W | -96 | 28 | CEPT Rec. T/R 13-02 | OFW446 | CURRENT | N/A |  | 16-QAM | 0
493 | 06GL | Lower 6 GHz | E/06GL/DT/00/056/NA | NERA LTD | NL290 | 5AT1 | 29.65 | DT | 155 | M | 155/28 | D | 29M7D7W | -96 | 36 | CEPT Rec. 14-01 | OFW446 | CURRENT | N/A |  |  | 0
494 | 23G | 23 GHz | E/23G/DU/00/057/GN | GIGANET LTD | FIBEAIR 1500 23GHZ | 4 | 56 | DU | 155 | M | 155/56 | B | 56M0D7W | -97 | 30 | CEPT Rec. T/R 13-02 E Annex A Modified to give a sub-divided relationship between the 56MHz and 28 MHz plans. Results in 10 channels instead of 9 as in the CEPT Rec. | OFW446 | CURRENT | N/A |  | 16-QAM | 0
495 | 25 | 25 GHz | E/25/DL/00/059/DM | DMC TELECOM UK | *XP4 PLUS4E1*DOUBLE | 2 | 7 | DL | 8 | M | 8/7 | F | 7M00F7W | -108 | 24 | CEPT Rec. T/R 13-02 | OFW446 | CURRENT | N/A |  | 4-FSK | 0
496 | 25 | 25 GHz | E/25/DQ/00/060/DM | DMC TELECOM UK | XP4 PLUS 26GHZ 8E1 | 2 | 14 | DQ | 16 | M | 17/14 | E | 14M0F7W | -105 | 24 | CEPT Rec. T/R 13-02 | OFW446 | CURRENT | N/A |  | 4-FSK | 0
497 | 23G | 23 GHz | E/23G/DL/00/063/AM | ALLGON MICROWAVE AB | AMR23-1008 4E1 | 2 | 7 | DL | 8 | M | 8/7 | F | 7M00F7W | -110 | 26 | CEPT Rec. T/R 13-02 E Annex A | OFW446 | CURRENT | N/A |  | 4-FSK | 0
498 | 01 | 1.4 GHz | E/01/ED/00/064/ML | MOSELEY ASSOCIATES iNC | SL9003Q-2S-1.5 | 4 | 0.5 | ED | 2 | M | 2/0.5 | M | 500KD7W | -116 | 30 | CEPT Rec. T/R 13-01 | OFW446 | CURRENT | N/A |  | 64-QAM | 0
499 | 38 | 38 GHz | E/38/DS/00/069/NO | NOKIA | FLEXIHOPPER 38-16X2 | 2 | 28 | DS | 34 | M | 34/28 | C | 28M0G7W | -100.5 | 26 | CEPT Rec. T/R 12-01 | OFW446 | CURRENT | N/A |  | QPSK | 0
500 | 38 | 38 GHz | E/38/DP/00/070/NO | NOKIA | FLEXIHOPPER 38-8X2 | 2 | 14 | DP | 16 | M | 17/14 | D | 14M0F7W | -103.5 | 26 | CEPT Rec. T/R 12-01 | OFW446 | CURRENT | N/A |  | QPSK | 0
501 | 38 | 38 GHz | E/38/DM/00/071/NO | NOKIA | FLEXIHOPPER 38-4X2 | 2 | 7 | DM | 8 | M | 8/7 | E | 7M00G7W | -106.5 | 26 | CEPT Rec. T/R 12-01 | OFW446 | CURRENT | N/A |  | QPSK | 0
502 | 38 | 38 GHz | E/38/DI/00/072/NO | NOKIA | FLEXIHOPPER 38-2X2 | 2 | 3.5 | DI | 4 | M | 4/3.5 | F | 3M50F7W | -109.5 | 26 | CEPT Rec. T/R 12-01 | OFW446 | CURRENT | N/A |  | 4-FSK | 0
503 | 23G | 23 GHz | E/23G/DS/00/073/NE | NEC | PASOLINK P23G 34MBIT | 2 | 28 | DS | 34 | M | 34/28 | D | 28M0G7W | -104 | 26 | CEPT Rec. T/R 13-02 E Annex A | OFW446 | CURRENT | N/A |  | QPSK | 0
504 | 38 | 38 GHz | E/38/DQ/00/077/DM | DMC TELECOM UK | XP4 CLASSIC 38/8E1 | 2 | 14 | DQ | 16 | M | 17/14 | D | 14M0F7W | -103.5 | 26 | CEPT Rec. T/R 12-01 | OFW446 | CURRENT | N/A |  | 4-FSK | 0
505 | 38 | 38 GHz | E/38/DR/00/079/DM | DMC TELECOM UK | XP4 CLASSIC 38 16E1 | 2 | 28 | DR | 34 | M | 34/28 | C | 28M0F7W | -100.5 | 26 | CEPT Rec. T/R 12-01 | OFW446 | CURRENT | N/A |  | 4-FSK | 0
506 | 38 | 38 GHz | E/38/DL/00/082/DM | DMC TELECOM UK | XP4 CLASSIC 38 4E1 | 2 | 7 | DL | 8 | M | 8/7 | E | 7M00F7W | -106.5 | 26 | CEPT Rec. T/R 12-01 | OFW446 | CURRENT | N/A |  | 4-FSK | 0
507 | 23G | 23 GHz | E/23G/DR/00/083/DM | DMC TELECOM UK | XP4 CLASSIC 23 16E1 | 2 | 28 | DR | 34 | M | 34/28 | D | 28M0F7W | -104 | 26 | CEPT Rec. T/R 13-02 E Annex A | OFW446 | CURRENT | N/A |  | 4-FSK | 0
508 | 23G | 23 GHz | E/23G/DL/00/084/DM | DMC TELECOM UK | XP4 CLASSIC 23G/4E1 | 2 | 7 | DL | 8 | M | 8/7 | F | 7M00F7W | -110 | 26 | CEPT Rec. T/R 13-02 E Annex A | OFW446 | CURRENT | N/A |  | 4-FSK | 0
509 | 13 | 13 GHz | E/13/DR/00/085/DM | DMC TELECOM UK | XP4 CLASSIC 13/16E1 | 2 | 28 | DR | 34 | M | 34/28 | D | 28M0F7W | -105 | 26 | CEPT Rec. 12-02 E | OFW446 | CURRENT | N/A |  | 4-FSK | 0
510 | 13 | 13 GHz | E/13/DI/00/089/DM | DMC TELECOM UK | XP4 CLASSIC 13/2E1 | 2 | 3.5 | DI | 4 | M | 4/3.5 | G | 3M50F7W | -113 | 26 | CEPT Rec. 12-02 E | OFW446 | CURRENT | N/A |  | 4-FSK | 0
511 | 23G | 23 GHz | E/23G/DS/00/093/RS | RESCOM A/S | DM LINK 23 34+2 | 2 | 28 | DS | 34 | M | 34/28 | D | 28M0G7W | -104 | 26 | CEPT Rec. T/R 13-02 E Annex A | OFW446 | CURRENT | N/A |  | QPSK | 0
512 | 23G | 23 GHz | E/23G/DT/00/095/AL | ALCATEL NETWORK SYSTEMS | ALCATEL 9623-USY | 5A | 28 | DT | 155 | M | 155/28 | D | 28M0D7W | -91 | 36 | CEPT Rec. T/R 13-02 E Annex A | OFW446 | CURRENT | N/A |  |  | 0
513 | 23G | 23 GHz | E/23G/DU/00/096/NE | NEC | PASOLINK-S23G | 4 | 56 | DU | 155 | M | 155/56 | B | 56M0D7W | -97 | 30 | CEPT Rec. T/R 13-02 E Annex A Modified to give a sub-divided relationship between the 56MHz and 28 MHz plans. Results in 10 channels instead of 9 as in the CEPT Rec. | OFW446 | CURRENT | N/A |  | 16-QAM | 0
514 | 13 | 13 GHz | E/13/DL/00/098/DM | DMC TELECOM UK | XP4 CLASSIC 13G/4E1 | 2 | 7 | DL | 8 | M | 8/7 | F | 7M00D7W | -111 | 26 | CEPT Rec. 12-02 E | OFW446 | CURRENT | N/A |  | 4-FSK | 0
515 | 25 | 25 GHz | E/25/DT/00/099/AL | ALCATEL NETWORK SYSTEMS | ALCATEL 9625-USY | 5A | 28 | DT | 155 | M | 155/28 | D | 28M0D7W | -91 | 34 | CEPT Rec. T/R 13-02 | OFW446 | CURRENT | N/A |  |  | 0
516 | 23G | 23 GHz | E/23G/DH/00/103/FS | FRESNEL WIRELESS SYSTEMS | MINIWAVE 23GHZ 1E1 | 2 | 3.5 | DH | 2 | M | 2/3.5 | G | 3M50F7W | -116 | 26 | CEPT Rec. T/R 13-02 E Annex A | OFW446 | CURRENT | N/A |  | 4-FSK | 0
517 | 23G | 23 GHz | E/23G/DR/00/109/AM | ALLGON MICROWAVE AB | AMR23-1008-17E1 | 2 | 28 | DR | 34 | M | 34/28 | D | 28M0F7W | -104 | 26 | CEPT Rec. T/R 13-02 E Annex A | OFW446 | CURRENT | N/A |  | 4-FSK | 0
518 | 25 | 25 GHz | E/25/DL/00/112/AM | ALLGON MICROWAVE AB | AMR26-1008-4E1 | 2 | 7 | DL | 8 | M | 8/7 | F | 7M00F7W | -108 | 24 | CEPT Rec. T/R 13-02 | OFW446 | CURRENT | N/A |  | 4-FSK | 0
519 | 38 | 38 GHz | E/38/DR/00/114/AM | ALLGON MICROWAVE AB | AMR38-1260-17E1 | 2 | 28 | DR | 34 | M | 34/28 | C | 28M0F7W | -100.5 | 26 | CEPT Rec. T/R 12-01 | OFW446 | CURRENT | N/A |  | 4-FSK | 0
520 | 13 | 13 GHz | E/13/DM/00/118/NE | NEC | TRP-13G-1A MDP-8 | 2 | 7 | DM | 8 | M | 8/7 | F | 7M00G7W | -111 | 26 | CEPT Rec. 12-02 E | OFW446 | CURRENT | N/A |  | QPSK | 0
521 | 13 | 13 GHz | E/13/DS/00/119/NE | NEC | TRP-13G-1A MDP-34 | 2 | 28 | DS | 34 | M | 34/28 | D | 28M0G7W | -105 | 26 | CEPT Rec. 12-02 E | OFW446 | CURRENT | N/A |  | QPSK | 0
522 | 23G | 23 GHz | E/23G/DR/00/122/AM | ALLGON MICROWAVE AB | AMR23-1008 28MHZ | 2 | 28 | DR | 34 | M | 34/28 | D | 28M0F7W | -104 | 26 | CEPT Rec. T/R 13-02 E Annex A | OFW446 | CURRENT | N/A |  | 4-FSK | 0
523 | 25 | 25 GHz | E/25/DL/00/124/AM | ALLGON MICROWAVE AB | AMR26-1008 7MHZ | 2 | 7 | DL | 8 | M | 8/7 | F | 7M00F7W | -108 | 24 | CEPT Rec. T/R 13-02 | OFW446 | CURRENT | N/A |  | 4-FSK | 0
524 | 38 | 38 GHz | E/38/DL/00/126/AM | ALLGON MICROWAVE AB | AMR38-1260 7MHZ | 2 | 7 | DL | 8 | M | 8/7 | E | 7M00F7W | -106.5 | 26 | CEPT Rec. T/R 12-01 | OFW446 | CURRENT | N/A |  | 4-FSK | 0
525 | 38 | 38 GHz | E/38/DP/00/128/AM | ALLGON MICROWAVE AB | AMR38-1260 14MHZ | 2 | 14 | DP | 16 | M | 17/14 | D | 14M0F7W | -103.5 | 26 | CEPT Rec. T/R 12-01 | OFW446 | CURRENT | N/A |  | QPSK | 0
526 | 25 | 25 GHz | E/25/DR/00/129/AM | ALLGON MICROWAVE AB | AMR26-1008 28MHZ | 2 | 28 | DR | 34 | M | 34/28 | D | 28M0F7W | -102 | 24 | CEPT Rec. T/R 13-02 | OFW446 | CURRENT | N/A |  | 4-FSK | 0
527 | 38 | 38 GHz | E/38/DR/00/130/AM | ALLGON MICROWAVE AB | AMR38-1260 28MHZ | 2 | 28 | DR | 34 | M | 34/28 | C | 28M0F7W | -100.5 | 26 | CEPT Rec. T/R 12-01 | OFW446 | CURRENT | N/A |  | 4-FSK | 0
528 | 01 | 1.4 GHz | E/01/DG/01/001/NK | NOT KNOWN | N/A 01 DG FRIP | 4 | 1 | DG | 2 | M | 2/1 | L | 1M00D7W | -116 | 30 | CEPT Rec. T/R 13-01 | OFW446 | CURRENT | N/A |  | 16-QAM | 1
529 | 13 | 13 GHz | E/13/DM/01/002/NK | NOT KNOWN | N/A 13 DM FRIP | 2 | 7 | DM | 8 | M | 8/7 | F | 7M00G7W | -111 | 26 | CEPT Rec. 12-02 E | OFW446 | CURRENT | N/A |  | QPSK | 1
530 | 13 | 13 GHz | E/13/DR/01/003/NK | NOT KNOWN | N/A 13 DR FRIP | 2 | 28 | DR | 34 | M | 34/28 | D | 28M0F7W | -105 | 26 | CEPT Rec. 12-02 E | OFW446 | CURRENT | N/A |  | 4-FSK | 1
531 | 13 | 13 GHz | E/13/DS/01/004/NK | NOT KNOWN | N/A 13 DS FRIP | 2 | 28 | DS | 34 | M | 34/28 | D | 28M0G7W | -105 | 26 | CEPT Rec. 12-02 E | OFW446 | CURRENT | N/A |  | QPSK | 1
532 | 13 | 13 GHz | E/13/DP/01/005/NK | NOT KNOWN | N/A 13 DP FRIP | 2 | 14 | DP | 16 | M | 17/14 | E | 14M0G7W | -108 | 26 | CEPT Rec. 12-02 E | OFW446 | CURRENT | N/A |  | QPSK | 1
533 | 13 | 13 GHz | E/13/DT/01/006/NK | NOT KNOWN | N/A 13 DT FRIP | 5AT2 | 28 | DT | 155 | M | 155/28 | D | 28M0D7W | -96 | 36 | CEPT Rec. 12-02 E | OFW446 | CURRENT | N/A |  |  | 1
534 | 38 | 38 GHz | E/38/DL/01/009/DM | DMC TELECOM UK | XP4PLUS 38GHZ 4E1 | 2 | 7 | DL | 8 | M | 8/7 | E | 7M00F7W | -106.5 | 26 | CEPT Rec. T/R 12-01 | OFW446 | CURRENT | N/A |  | 4-FSK | 1
535 | 38 | 38 GHz | E/38/DQ/01/010/DM | DMC TELECOM UK | XP4PLUS 38GHZ 8E1 | 2 | 14 | DQ | 16 | M | 17/14 | D | 14M0F7W | -103.5 | 26 | CEPT Rec. T/R 12-01 | OFW446 | CURRENT | N/A |  | 4-FSK | 1
536 | 23G | 23 GHz | E/23G/DL/01/011/DM | DMC TELECOM UK | XP4PLUS 23GHZ 4E1 | 2 | 7 | DL | 8 | M | 8/7 | F | 7M00F7W | -110 | 26 | CEPT Rec. T/R 13-02 E Annex A | OFW446 | CURRENT | N/A |  | 4-FSK | 1
537 | 23G | 23 GHz | E/23G/DQ/01/013/DM | DMC TELECOM UK | XP4PLUS 23GHZ 8E1 | 2 | 14 | DQ | 16 | M | 17/14 | E | 14M0F7W | -107 | 26 | CEPT Rec. T/R 13-02 E Annex A | OFW446 | CURRENT | N/A |  | 4-FSK | 1
538 | 13 | 13 GHz | E/13/DM/01/016/ER | ERICSSON MICROWAVE SYSTEMS AB | MINI LINK 13E 7MHZ | 2 | 7 | DM | 8 | M | 8/7 | F | 7M00G7W | -111 | 26 | CEPT Rec. 12-02 E | OFW446 | CURRENT | N/A |  | QPSK | 1
539 | 23G | 23 GHz | E/23G/DT/01/017/HE | HELIOS COMMS (ISRAEL) | MAVERICK 150-23 28MH | 5A | 28 | DT | 155 | M | 155/28 | D | 28M0D7W | -91 | 36 | CEPT Rec. T/R 13-02 E Annex A | OFW446 | CURRENT | N/A |  |  | 1
540 | 13 | 13 GHz | E/13/DS/01/020/ER | ERICSSON MICROWAVE SYSTEMS AB | MINI-LINK 13E 28MHZ | 2 | 28 | DS | 34 | M | 34/28 | D | 28M0G7W | -105 | 26 | CEPT Rec. 12-02 E | OFW446 | CURRENT | N/A |  | QPSK | 1
541 | 25 | 25 GHz | E/25/DU/01/021/HE | HELIOS COMMS (ISRAEL) | MAVERICK 150-26 56MH | 4 | 56 | DU | 155 | M | 155/56 | B | 56M0D7W | -96 | 28 | CEPT Rec. T/R 13-02 | OFW446 | CURRENT | N/A |  | 16-QAM | 1
542 | 23G | 23 GHz | E/23G/DU/01/022/HE | HELIOS COMMS (ISRAEL) | MAVERICK 150-23 56MH | 4 | 56 | DU | 155 | M | 155/56 | B | 56M0D7W | -97 | 30 | CEPT Rec. T/R 13-02 E Annex A Modified to give a sub-divided relationship between the 56MHz and 28 MHz plans. Results in 10 channels instead of 9 as in the CEPT Rec. | OFW446 | CURRENT | N/A |  | 16-QAM | 1
543 | 23G | 23 GHz | E/23G/DM/01/025/HC | HARRIS CORPORATION | MS M 8 IDU | 2 | 7 | DM | 8 | M | 8/7 | F | 7M00G7W | -110 | 26 | CEPT Rec. T/R 13-02 E Annex A | OFW446 | CURRENT | N/A |  | QPSK | 1
544 | 23G | 23 GHz | E/23G/DS/01/027/HC | HARRIS CORPORATION | MS M 1E3 IDU | 2 | 28 | DS | 34 | M | 34/28 | D | 28M0G7W | -104 | 26 | CEPT Rec. T/R 13-02 E Annex A | OFW446 | CURRENT | N/A |  | QPSK | 1
545 | 38 | 38 GHz | E/38/DI/01/028/FS | FRESNEL WIRELESS SYSTEMS | MINIWAVE 38GHZ 2E1 | 2 | 3.5 | DI | 4 | M | 4/3.5 | F | 3M50F7W | -109.5 | 26 | CEPT Rec. T/R 12-01 | OFW446 | CURRENT | N/A |  | 4-FSK | 1
546 | 01 | 1.4 GHz | E/01/DE/01/030/MD | MICROWAVE DATA SYS. | LEDR 1400 768KB/500K | 2 | 0.5 | DE | 704 | k | 704/0.5 | M | 500KD7W | -121 | 26 | CEPT Rec. T/R 13-01 | OFW446 | CURRENT | N/A |  | 16-QAM | 1
547 | 13 | 13 GHz | E/13/DT/01/031/DM | DMC TELECOM UK | ALTIUM 13GHZ STM-1 | 5AT2 | 28 | DT | 155 | M | 155/28 | D | 28M0D7W | -96 | 36 | CEPT Rec. 12-02 E | OFW446 | CURRENT | N/A |  |  | 1
548 | 38 | 38 GHz | E/38/DM/01/034/HC | HARRIS CORPORATION | MS M 38GHZ ODU 7MHZ | 2 | 7 | DM | 8 | M | 8/7 | E | 7M00G7W | -106.5 | 26 | CEPT Rec. T/R 12-01 | OFW446 | CURRENT | N/A |  | QPSK | 1
549 | 38 | 38 GHz | E/38/DS/01/038/HC | HARRIS CORPORATION | MS M 38GHZ ODU 28MHZ | 2 | 28 | DS | 34 | M | 34/28 | C | 28M0G7W | -100.5 | 26 | CEPT Rec. T/R 12-01 | OFW446 | CURRENT | N/A |  | QPSK | 1
550 | 25 | 25 GHz | E/25/DS/01/039/HC | HARRIS CORPORATION | MS M 26GHZ ODU 28MHZ | 2 | 28 | DS | 34 | M | 34/28 | D | 28M0G7W | -102 | 24 | CEPT Rec. T/R 13-02 | OFW446 | CURRENT | N/A |  | QPSK | 1
551 | 38 | 38 GHz | E/38/DS/01/044/ER | ERICSSON MICROWAVE SYSTEMS AB | MINI-LINK 38-E 34MB | 2 | 28 | DS | 34 | M | 34/28 | C | 28M0G7W | -100.5 | 26 | CEPT Rec. T/R 12-01 | OFW446 | CURRENT | N/A |  | QPSK | 1
552 | 38 | 38 GHz | E/38/DR/01/045/DM | DMC TELECOM UK | XP4PLUS 38GHZ 16E1 | 2 | 28 | DR | 34 | M | 34/28 | C | 28M0F7W | -100.5 | 26 | CEPT Rec. T/R 12-01 | OFW446 | CURRENT | N/A |  | 4-FSK | 1
553 | 38 | 38 GHz | E/38/DM/01/048/ER | ERICSSON MICROWAVE SYSTEMS AB | MINI LINK 38-E 7MHZ | 2 | 7 | DM | 8 | M | 8/7 | E | 7M00G7W | -106.5 | 26 | CEPT Rec. T/R 12-01 | OFW446 | CURRENT | N/A |  | QPSK | 1
554 | 23G | 23 GHz | E/23G/DM/01/049/ER | ERICSSON MICROWAVE SYSTEMS AB | MINI-LINK 23-E 7MHZ | 2 | 7 | DM | 8 | M | 8/7 | F | 7M00G7W | -110 | 26 | CEPT Rec. T/R 13-02 E Annex A | OFW446 | CURRENT | N/A |  | QPSK | 1
555 | 38 | 38 GHz | E/38/DP/01/050/ER | ERICSSON MICROWAVE SYSTEMS AB | MINI-LINK 38-E 14MHz | 2 | 14 | DP | 16 | M | 17/14 | D | 14M0F7W | -103.5 | 26 | CEPT Rec. T/R 12-01 | OFW446 | CURRENT | N/A |  | QPSK | 1
556 | 23G | 23 GHz | E/23G/DS/01/053/ER | ERICSSON MICROWAVE SYSTEMS AB | MINI-LINK 23-E 28MHZ | 2 | 28 | DS | 34 | M | 34/28 | D | 28M0G7W | -104 | 26 | CEPT Rec. T/R 13-02 E Annex A | OFW446 | CURRENT | N/A |  | QPSK | 1
557 | 38 | 38 GHz | E/38/DL/01/056/DB | DB ELECTRONICA | SAGEM LINK 38GHZ 4E1 | 2 | 7 | DL | 8 | M | 8/7 | E | 7M00F7W | -106.5 | 26 | CEPT Rec. T/R 12-01 | OFW446 | CURRENT | N/A |  | 4-FSK | 1
558 | 38 | 38 GHz | E/38/DR/01/058/DB | DB ELECTRONICA | SAGEM LINK 38GHZ E3 | 2 | 28 | DR | 34 | M | 34/28 | C | 28M0F7W | -100.5 | 26 | CEPT Rec. T/R 12-01 | OFW446 | CURRENT | N/A |  | 4-FSK | 1
559 | 23G | 23 GHz | E/23G/DS/01/060/DB | DB ELECTRONICA | SAGEM LINK 23GH/16E1 | 2 | 28 | DS | 34 | M | 34/28 | D | 28M0G7W | -104 | 26 | CEPT Rec. T/R 13-02 E Annex A | OFW446 | CURRENT | N/A |  | QPSK | 1
560 | 13 | 13 GHz | E/13/DL/01/061/DM | DMC TELECOM UK | XP4PLUS 13GHZ 4E1 | 2 | 7 | DL | 8 | M | 8/7 | F | 7M00D7W | -111 | 26 | CEPT Rec. 12-02 E | OFW446 | CURRENT | N/A |  | 4-FSK | 1
561 | 13 | 13 GHz | E/13/DR/01/062/DM | DMC TELECOM UK | XP4PLUS 13GHZ 16E1 | 2 | 28 | DR | 34 | M | 34/28 | D | 28M0F7W | -105 | 26 | CEPT Rec. 12-02 E | OFW446 | CURRENT | N/A |  | 4-FSK | 1
562 | 13 | 13 GHz | E/13/DQ/01/063/DM | DMC TELECOM UK | XP4PLUS 13GHZ 8E1 | 2 | 14 | DQ | 16 | M | 17/14 | E | 14M0F7W | -108 | 26 | CEPT Rec. 12-02 E | OFW446 | CURRENT | N/A |  | 4-FSK | 1
563 | 23G | 23 GHz | E/23G/DT/01/064/CE | CERAGON NETWORKS (UK) LTD | FIBEAIR 1528 23G | 5A | 28 | DT | 155 | M | 155/28 | D | 28M0D7W | -91 | 36 | CEPT Rec. T/R 13-02 E Annex A | OFW446 | CURRENT | N/A |  |  | 1
564 | 25 | 25 GHz | E/25/DT/01/065/CE | CERAGON NETWORKS (UK) LTD | FIBEAIR 1528 25GHZ | 5A | 28 | DT | 155 | M | 155/28 | D | 28M0D7W | -91 | 34 | CEPT Rec. T/R 13-02 | OFW446 | CURRENT | N/A |  |  | 1
565 | 38 | 38 GHz | E/38/DT/01/066/CE | CERAGON NETWORKS (UK) LTD | FIBEAIR 1528 38GHZ | 5A | 28 | DT | 155 | M | 155/28 | C | 28M0D7W | -90 | 36 | CEPT Rec. T/R 12-01 | OFW446 | CURRENT | N/A |  |  | 1
566 | 23G | 23 GHz | E/23G/DL/01/067/SF | SAF TEHNIKA LTD | SAF CFM-22L | 2 | 7 | DL | 8 | M | 8/7 | F | 7M00F7W | -110 | 26 | CEPT Rec. T/R 13-02 E Annex A | OFW446 | CURRENT | N/A |  | 4-FSK | 1
567 | 23G | 23 GHz | E/23G/DI/01/069/NA | NERA LTD | COMPACTLINK 23G 2XE1 | 2 | 3.5 | DI | 4 | M | 4/3.5 | G | 3M50F7W | -113 | 26 | CEPT Rec. T/R 13-02 E Annex A | OFW446 | CURRENT | N/A |  | 4-FSK | 1
568 | 23G | 23 GHz | E/23G/DP/01/070/NA | NERA LTD | COMPACTLINK 23 2X8MB | 2 | 14 | DP | 16 | M | 17/14 | E | 14M0G7W | -107 | 26 | CEPT Rec. T/R 13-02 E Annex A | OFW446 | CURRENT | N/A |  | QPSK | 1
569 | 13 | 13 GHz | E/13/DT/01/071/CE | CERAGON NETWORKS (UK) LTD | FIBEAIR 1528 13GHZ | 5AT2 | 28 | DT | 155 | M | 155/28 | D | 28M0D7W | -96 | 36 | CEPT Rec. 12-02 E | OFW446 | CURRENT | N/A |  |  | 1
570 | 38 | 38 GHz | E/38/DU/01/073/AL | ALCATEL NETWORK SYSTEMS | 9638 USY | 4 | 56 | DU | 155 | M | 155/56 | B | 56M0D7W | -92.5 | 30 | CEPT Rec. T/R 12-01 | OFW446 | CURRENT | N/A |  | 16-QAM | 1
571 | 13 | 13 GHz | E/13/DT/01/076/AL | ALCATEL NETWORK SYSTEMS | 9613-USY 28MHZ | 5AT2 | 28 | DT | 155 | M | 155/28 | D | 28M0D7W | -96 | 36 | CEPT Rec. 12-02 E | OFW446 | CURRENT | N/A |  |  | 1
572 | 25 | 25 GHz | E/25/DT/01/077/AL | ALCATEL NETWORK SYSTEMS | 9625-USY 28MHZ | 5A | 28 | DT | 155 | M | 155/28 | D | 28M0D7W | -91 | 34 | CEPT Rec. T/R 13-02 | OFW446 | CURRENT | N/A |  |  | 1
573 | 23G | 23 GHz | E/23G/DM/01/089/ER | ERICSSON MICROWAVE SYSTEMS AB | MINI-LINK23RUA2 7MHZ | 2 | 7 | DM | 8 | M | 8/7 | F | 7M00G7W | -110 | 26 | CEPT Rec. T/R 13-02 E Annex A | OFW446 | CURRENT | N/A |  | QPSK | 1
574 | 23G | 23 GHz | E/23G/DP/01/091/ER | ERICSSON MICROWAVE SYSTEMS AB | MINI-LINK23RUA2 14MH | 2 | 14 | DP | 16 | M | 17/14 | E | 14M0G7W | -107 | 26 | CEPT Rec. T/R 13-02 E Annex A | OFW446 | CURRENT | N/A |  | QPSK | 1
575 | 25 | 25 GHz | E/25/DM/01/095/NE | NEC | TRP-26G-1A 7MHZ | 2 | 7 | DM | 8 | M | 8/7 | F | 7M00G7W | -108 | 24 | CEPT Rec. T/R 13-02 | OFW446 | CURRENT | N/A |  | QPSK | 1
576 | 25 | 25 GHz | E/25/DS/01/096/NE | NEC | TRP-26G-1A 34MB | 2 | 28 | DS | 34 | M | 34/28 | D | 28M0G7W | -102 | 24 | CEPT Rec. T/R 13-02 | OFW446 | CURRENT | N/A |  | QPSK | 1
577 | 38 | 38 GHz | E/38/DP/01/098/NE | NEC | TRP-38G-1A 14MHZ | 2 | 14 | DP | 16 | M | 17/14 | D | 14M0F7W | -103.5 | 26 | CEPT Rec. T/R 12-01 | OFW446 | CURRENT | N/A |  | QPSK | 1
578 | 38 | 38 GHz | E/38/DM/01/099/NE | NEC | TRP-38G-1A 7MHZ | 2 | 7 | DM | 8 | M | 8/7 | E | 7M00G7W | -106.5 | 26 | CEPT Rec. T/R 12-01 | OFW446 | CURRENT | N/A |  | QPSK | 1
579 | 38 | 38 GHz | E/38/DS/01/100/NE | NEC | TRP-38G-1A 28MHZ | 2 | 28 | DS | 34 | M | 34/28 | C | 28M0G7W | -100.5 | 26 | CEPT Rec. T/R 12-01 | OFW446 | CURRENT | N/A |  | QPSK | 1
580 | 75 | 7.5 GHz | E/75/DT/01/101/AL | ALCATEL NETWORK SYSTEMS | 9674 USY 155MBITS | 5AT2 | 28 | DT | 155 | M | 155/28 | D | 28M0D7W | -97 | 36 | ITU-R Rec. F. 385-6 Annex 4 | OFW446 | CURRENT | N/A |  | 128 QAM | 1
581 | 13 | 13 GHz | E/13/DI/01/104/NE | NEC | TRP-13G-1A 3.5MHZ | 2 | 3.5 | DI | 4 | M | 4/3.5 | G | 3M50F7W | -113 | 26 | CEPT Rec. 12-02 E | OFW446 | CURRENT | N/A |  | 4-FSK | 1
582 | 13 | 13 GHz | E/13/DP/01/105/NE | NEC | TRP-13G-1A 14MHZ | 2 | 14 | DP | 16 | M | 17/14 | E | 14M0G7W | -108 | 26 | CEPT Rec. 12-02 E | OFW446 | CURRENT | N/A |  | QPSK | 1
583 | 13 | 13 GHz | E/13/DL/01/106/NE | NEC | TRP-13G-1A 7MHZ | 2 | 7 | DL | 8 | M | 8/7 | F | 7M00D7W | -111 | 26 | CEPT Rec. 12-02 E | OFW446 | CURRENT | N/A |  | 4-FSK | 1
584 | 13 | 13 GHz | E/13/DS/01/107/NE | NEC | TRP-13G-1A 28MHZ | 2 | 28 | DS | 34 | M | 34/28 | D | 28M0G7W | -105 | 26 | CEPT Rec. 12-02 E | OFW446 | CURRENT | N/A |  | QPSK | 1
585 | 13 | 13 GHz | E/13/DR/01/111/SG | SAGEM SA | SAGEM LINK 13 2E3 | 2 | 28 | DR | 34 | M | 34/28 | D | 28M0F7W | -105 | 26 | CEPT Rec. 12-02 E | OFW446 | CURRENT | N/A |  | 4-FSK | 1
586 | 23G | 23 GHz | E/23G/DP/01/121/NE | NEC | TRP-23G-1A 14MHZ | 2 | 14 | DP | 16 | M | 17/14 | E | 14M0G7W | -107 | 26 | CEPT Rec. T/R 13-02 E Annex A | OFW446 | CURRENT | N/A |  | QPSK | 1
587 | 23G | 23 GHz | E/23G/DL/01/122/NE | NEC | TRP-23G-1A 7MHZ | 2 | 7 | DL | 8 | M | 8/7 | F | 7M00F7W | -110 | 26 | CEPT Rec. T/R 13-02 E Annex A | OFW446 | CURRENT | N/A |  | 4-FSK | 1
588 | 23G | 23 GHz | E/23G/DS/01/123/NE | NEC | TRP-23G-1A 28MHZ | 2 | 28 | DS | 34 | M | 34/28 | D | 28M0G7W | -104 | 26 | CEPT Rec. T/R 13-02 E Annex A | OFW446 | CURRENT | N/A |  | QPSK | 1
589 | 25 | 25 GHz | E/25/DI/01/124/NE | NEC | TRP-26G-1A 3.5MHZ | 2 | 3.5 | DI | 4 | M | 4/3.5 | G | 3M50F7W | -111 | 24 | CEPT Rec. T/R 13-02 | OFW446 | CURRENT | N/A |  | 4-FSK | 1
590 | 25 | 25 GHz | E/25/DP/01/125/NE | NEC | TRP-26G-1A 14MHZ | 2 | 14 | DP | 16 | M | 17/14 | E | 14M0G7W | -105 | 24 | CEPT Rec. T/R 13-02 | OFW446 | CURRENT | N/A |  | QPSK | 1
591 | 25 | 25 GHz | E/25/DL/01/126/NE | NEC | TRP-26G-1A 4X2 | 2 | 7 | DL | 8 | M | 8/7 | F | 7M00F7W | -108 | 24 | CEPT Rec. T/R 13-02 | OFW446 | CURRENT | N/A |  | 4-FSK | 1
592 | 25 | 25 GHz | E/25/DS/01/127/NE | NEC | TRP-26G-1A 16X2 | 2 | 28 | DS | 34 | M | 34/28 | D | 28M0G7W | -102 | 24 | CEPT Rec. T/R 13-02 | OFW446 | CURRENT | N/A |  | QPSK | 1
593 | 13 | 13 GHz | E/13/DT/01/128/NE | NEC | PASOLINK PLUS 13GHZ | 5AT2 | 28 | DT | 155 | M | 155/28 | D | 28M0D7W | -96 | 36 | CEPT Rec. 12-02 E | OFW446 | CURRENT | N/A |  |  | 1
594 | 23G | 23 GHz | E/23G/DT/01/129/NE | NEC | PASOLINK PLUS 23GHZ | 5A | 28 | DT | 155 | M | 155/28 | D | 28M0D7W | -91 | 36 | CEPT Rec. T/R 13-02 E Annex A | OFW446 | CURRENT | N/A |  |  | 1
595 | 23G | 23 GHz | E/23G/DS/01/129/NE | NEC | PASOLINK PLUS 23GHZ | 2 | 28 | DS | 34 | M | 34/28 | D | 28M0G7W | -104 | 26 | CEPT Rec. T/R 13-02 E Annex A | OFW446 | CURRENT | N/A |  | QPSK | 1
596 | 75 | 7.5 GHz | E/75/DT/01/130/CE | CERAGON NETWORKS (UK) LTD | FIBEAIR 1528 7.5GHZ | 5AT2 | 28 | DT | 155 | M | 155/28 | D | 28M0D7W | -97 | 36 | ITU-R Rec. F. 385-6 Annex 4 | OFW446 | CURRENT | N/A |  | 128 QAM | 1
597 | 38 | 38 GHz | E/38/DP/01/131/WI | WITCOM LTD | WITLINK-2000 38G 14M | 2 | 14 | DP | 16 | M | 17/14 | D | 14M0F7W | -103.5 | 26 | CEPT Rec. T/R 12-01 | OFW446 | CURRENT | N/A |  | QPSK | 1
598 | 38 | 38 GHz | E/38/DR/01/133/WI | WITCOM LTD | WITLINK-2000 38G 28M | 2 | 28 | DR | 34 | M | 34/28 | C | 28M0F7W | -100.5 | 26 | CEPT Rec. T/R 12-01 | OFW446 | CURRENT | N/A |  | 4-FSK | 1
599 | 23G | 23 GHz | E/23G/DR/01/135/WI | WITCOM LTD | WITLINK-2000 23G 28M | 2 | 28 | DR | 34 | M | 34/28 | D | 28M0F7W | -104 | 26 | CEPT Rec. T/R 13-02 E Annex A | OFW446 | CURRENT | N/A |  | 4-FSK | 1
600 | 01 | 1.4 GHz | E/01/DG/01/138/DM | DMC TELECOM UK | DXR 100 1.4GHZ E1 | 4 | 1 | DG | 2 | M | 2/1 | L | 1M00D7W | -116 | 30 | CEPT Rec. T/R 13-01 | OFW446 | CURRENT | N/A |  | 16-QAM | 1
601 | 01 | 1.4 GHz | E/01/DE/01/142/DM | DMC TELECOM UK | DXR 200 1.4GHZ 500KH | 2 | 0.5 | DE | 704 | k | 704/0.5 | M | 500KD7W | -121 | 26 | CEPT Rec. T/R 13-01 | OFW446 | CURRENT | N/A |  | 16-QAM | 1
602 | 01 | 1.4 GHz | E/01/EG/01/143/DM | DMC TELECOM UK | DXR 200 1.4GHZ | 4 | 2 | EG | 4 | M | 4/2 | H | 2M00D7W | -113 | 30 | CEPT Rec. T/R 13-01 | OFW446 | CURRENT | N/A |  | 16-QAM | 1
603 | 01 | 1.4 GHz | E/01/EG/01/183/DM | DMC TELECOM UK | DXR100 1.4GHZ 2E1 | 4 | 2 | EG | 4 | M | 4/2 | H | 2M00D7W | -113 | 30 | CEPT Rec. T/R 13-01 | OFW446 | CURRENT | N/A |  | 16-QAM | 1
604 | 15 | 15 GHz | E/15/DR/02/002/NE | NEC | TRP-15G-1A 34MBPS | 2 | 28 | DR | 34 | M | 34/28 | D | 28M0F7W | -105 | 27 | CEPT Rec. 12-07 E | OFW446 | CURRENT | N/A |  | 4-FSK | 2
605 | 13 | 13 GHz | E/13/DM/02/005/HC | HARRIS CORPORATION | MICROSTAR M13 4E1 | 2 | 7 | DM | 8 | M | 8/7 | F | 7M00G7W | -111 | 26 | CEPT Rec. 12-02 E | OFW446 | CURRENT | N/A |  | QPSK | 2
606 | 13 | 13 GHz | E/13/DS/02/007/HC | HARRIS CORPORATION | MICROSTAR M13 16E1 | 2 | 28 | DS | 34 | M | 34/28 | D | 28M0G7W | -105 | 26 | CEPT Rec. 12-02 E | OFW446 | CURRENT | N/A |  | QPSK | 2
607 | 23G | 23 GHz | E/23G/DS/02/009/HC | HARRIS CORPORATION | MICROSTAR M 23 28MHZ | 2 | 28 | DS | 34 | M | 34/28 | D | 28M0G7W | -104 | 26 | CEPT Rec. T/R 13-02 E Annex A | OFW446 | CURRENT | N/A |  | QPSK | 2
608 | 23G | 23 GHz | E/23G/DP/02/011/SF | SAF TEHNIKA LTD | CFM22L-16 | 2 | 14 | DP | 16 | M | 17/14 | E | 14M0G7W | -107 | 26 | CEPT Rec. T/R 13-02 E Annex A | OFW446 | CURRENT | N/A |  | QPSK | 2
609 | 75 | 7.5 GHz | E/75/DM/02/012/NA | NERA LTD | NL-187 A NERA | 2 | 7 | DM | 8 | M | 8/7 | F | 7M00G7W | -112 | 26 | ITU-R Rec. F. 385-6 Annex 4 | OFW446 | CURRENT | N/A |  | QPSK | 2
610 | 75 | 7.5 GHz | E/75/DS/02/013/NA | NERA LTD | NL 187-A | 2 | 28 | DS | 34 | M | 34/28 | D | 28M0G7W | -106 | 26 | ITU-R Rec. F. 385-6 Annex 4 | OFW446 | CURRENT | N/A |  | QPSK | 2
611 | 15 | 15 GHz | E/15/DT/02/014/SI | SIAE MICROELETTRONICA SPA | US15 | 5AT2 | 28 | DT | 155 | M | 155/28 | D | 28M0D7W | -96 | 36 | CEPT Rec. 12-07 E | OFW446 | CURRENT | N/A |  |  | 2
612 | 15 | 15 GHz | E/15/CT/02/014/SI | SIAE MICROELETTRONICA SPA | US15 | 5a | 28 | CT | 155 | M | 155/28 | D | 28M0D7W | -96 | 36 | CEPT Rec. 12-07 E | OFW446 | CURRENT | N/A |  |  | 2
613 | 25 | 25 GHz | E/25/DR/02/017/WI | WITCOM LTD | WITLINK 2000 26 28MH | 2 | 28 | DR | 34 | M | 34/28 | D | 28M0F7W | -102 | 24 | CEPT Rec. T/R 13-02 | OFW446 | CURRENT | N/A |  | 4-FSK | 2
614 | 15 | 15 GHz | E/15/DP/02/018/NE | NEC | TRP-15G-1A 17MBPS | 2 | 14 | DP | 16 | M | 17/14 | E | 14M0G7W | -108 | 26 | CEPT Rec. 12-07 E | OFW446 | CURRENT | N/A |  | QPSK | 2
615 | 15 | 15 GHz | E/15/DT/02/019/CE | CERAGON NETWORKS (UK) LTD | FIBEAIR 1528 15GHZ | 5AT2 | 28 | DT | 155 | M | 155/28 | D | 28M0D7W | -96 | 36 | CEPT Rec. 12-07 E | OFW446 | CURRENT | N/A |  |  | 2
616 | 25 | 25 GHz | E/25/DT/02/020/VK | VIKING MICROWAVE | LINK 155-26 REG | 5A | 28 | DT | 155 | M | 155/28 | D | 28M0D7W | -91 | 34 | CEPT Rec. T/R 13-02 | OFW446 | CURRENT | N/A |  |  | 2
617 | 15 | 15 GHz | E/15/DI/02/021/NE | NEC | TRP-15G-1A 4MBPS | 2 | 3.5 | DI | 4 | M | 4/3.5 | G | 3M50F7W | -113 | 26 | CEPT Rec. 12-07 E | OFW446 | CURRENT | N/A |  | 4-FSK | 2
618 | 15 | 15 GHz | E/15/DL/02/022/NE | NEC | TRP-15G-1A 8MBPS | 2 | 7 | DL | 8 | M | 8/7 | F | 7M00G7W | -111 | 26 | CEPT Rec. 12-07 E | OFW446 | CURRENT | N/A |  | 4-FSK | 2
619 | 13 | 13 GHz | E/13/DT/02/025/SI | SIAE MICROELETTRONICA SPA | US13 | 5AT2 | 28 | DT | 155 | M | 155/28 | D | 28M0D7W | -96 | 36 | CEPT Rec. 12-02 E | OFW446 | CURRENT | N/A |  |  | 2
620 | 25 | 25 GHz | E/25/DT/02/027/SI | SIAE MICROELETTRONICA SPA | US25 | 5A | 28 | DT | 155 | M | 155/28 | D | 28M0D7W | -91 | 34 | CEPT Rec. T/R 13-02 | OFW446 | CURRENT | N/A |  |  | 2
621 | 75 | 7.5 GHz | E/75/DL/02/029/NE | NEC | 8MBIT PASOLINK MDP | 2 | 7 | DL | 8 | M | 8/7 | F | 7M00G7W | -112 | 26 | ITU-R Rec. F. 385-6 Annex 4 | OFW446 | CURRENT | N/A |  | 4-FSK | 2
622 | 75 | 7.5 GHz | E/75/DS/02/031/NE | NEC | 34MBIT PASOLINK MDP | 2 | 28 | DS | 34 | M | 34/28 | D | 28M0G7W | -106 | 26 | ITU-R Rec. F. 385-6 Annex 4 | OFW446 | CURRENT | N/A |  | QPSK | 2
623 | 13 | 13 GHz | E/13/DL/02/032/NE | NEC | 8MBIT PASOLINK | 2 | 7 | DL | 8 | M | 8/7 | F | 7M00D7W | -111 | 26 | CEPT Rec. 12-02 E | OFW446 | CURRENT | N/A |  | 4-FSK | 2
624 | 13 | 13 GHz | E/13/DS/02/033/NE | NEC | 34MBIT PASOLINK | 2 | 28 | DS | 34 | M | 34/28 | D | 28M0G7W | -105 | 26 | CEPT Rec. 12-02 E | OFW446 | CURRENT | N/A |  | QPSK | 2
625 | 13 | 13 GHz | E/13/DT/02/034/MN | MICROWAVE NETWORKS | AS1328-33A/B/34A/B | 5AT2 | 28 | DT | 155 | M | 155/28 | D | 28M0D7W | -96 | 36 | CEPT Rec. 12-02 E | OFW446 | CURRENT | N/A |  |  | 2
626 | 25 | 25 GHz | E/25/DT/02/035/NE | NEC | TRP-26G-1AA 28MHZ | 5A | 28 | DT | 155 | M | 155/28 | D | 28M0D7W | -91 | 34 | CEPT Rec. T/R 13-02 | OFW446 | CURRENT | N/A |  |  | 2
627 | 15 | 15 GHz | E/15/DR/02/036/SI | SIAE MICROELETTRONICA SPA | RT27G 4QAM 34MBPS | 2 | 28 | DR | 34 | M | 34/28 | D | 28M0F7W | -105 | 27 | CEPT Rec. 12-07 E | OFW446 | CURRENT | N/A |  | 4-FSK | 2
628 | 23G | 23 GHz | E/23G/DX/02/039/NE | NEC | TRP-23G-1AA 34MBITS | 4 | 14 | DX | 34 | M | 34/14 | E | 14M0D7W | -100 | 30 | CEPT Rec. T/R 13-02 E Annex A | OFW446 | CURRENT | N/A |  | 16 QAM | 2
629 | 13 | 13 GHz | E/13/DX/02/040/NE | NEC | TRP-13G-1AA 34MBITS | 4 | 14 | DX | 34 | M | 34/14 | E | 14M0D7W | -103 | 30 | CEPT Rec. 12-02 E | OFW446 | CURRENT | N/A |  | 16 QAM | 2
630 | 38 | 38 GHz | E/38/DX/02/044/NE | NEC | TRP-38G-1AA 34MBITS | 4 | 14 | DX | 34 | M | 34/14 | D | 14M0D7W | -96.5 | 30 | CEPT Rec. T/R 12-01 | OFW446 | CURRENT | N/A |  | 16 QAM | 2
631 | 23G | 23 GHz | E/23G/EZ/02/048/NE | NEC | TRP-23G-1AA 17MBITS | Gaussian | 7 | EZ | Not used |  | 17/7 | F | 7M00D7W | -103 | 30 | 23 GHz 7.0 MHz Plan not used | OFW446 | CURRENT | N/A |  | 16-QAM | 2
632 | 15 | 15 GHz | E/15/EZ/02/049/NE | NEC | TRP-15G-1AA 17MBITS | Gaussian | 7 | EZ | Not used |  | 17/7 | F | 7M00D7W | -106 | 30 | CEPT Rec. 12-07 E | OFW446 | CURRENT | N/A |  | 16-QAM | 2
633 | 38 | 38 GHz | E/38/DS/02/054/H3 | HUTCHINSON 3G | H3 TRP-38G-1A 28MHZ | 2 | 28 | DS | 34 | M | 34/28 | C | 28M0G7W | -100.5 | 26 | CEPT Rec. T/R 12-01 | OFW446 | CURRENT | N/A |  | QPSK | 2
634 | 25 | 25 GHz | E/25/DS/02/055/H3 | HUTCHINSON 3G | H3 TRP-26G-1A 16X2 | 2 | 28 | DS | 34 | M | 34/28 | D | 28M0G7W | -102 | 24 | CEPT Rec. T/R 13-02 | OFW446 | CURRENT | N/A |  | QPSK | 2
635 | 25 | 25 GHz | E/25/DP/02/056/H3 | HUTCHINSON 3G | H3 TRP-26G-1A 14MHZ | 2 | 14 | DP | 16 | M | 17/14 | E | 14M0G7W | -105 | 24 | CEPT Rec. T/R 13-02 | OFW446 | CURRENT | N/A |  | QPSK | 2
636 | 25 | 25 GHz | E/25/DL/02/057/H3 | HUTCHINSON 3G | H3 TRP-26G-1A 4X2 | 2 | 7 | DL | 8 | M | 8/7 | F | 7M00F7W | -108 | 24 | CEPT Rec. T/R 13-02 | OFW446 | CURRENT | N/A |  | 4-FSK | 2
637 | 23G | 23 GHz | E/23G/DS/02/058/H3 | HUTCHINSON 3G | H3 TRP-23G-1A 28MHZ | 2 | 28 | DS | 34 | M | 34/28 | D | 28M0G7W | -104 | 26 | CEPT Rec. T/R 13-02 E Annex A | OFW446 | CURRENT | N/A |  | QPSK | 2
638 | 23G | 23 GHz | E/23G/DP/02/059/H3 | HUTCHINSON 3G | H3 TRP-23G-1A 14MHZ | 2 | 14 | DP | 16 | M | 17/14 | E | 14M0G7W | -107 | 26 | CEPT Rec. T/R 13-02 E Annex A | OFW446 | CURRENT | N/A |  | QPSK | 2
639 | 23G | 23 GHz | E/23G/DL/02/060/H3 | HUTCHINSON 3G | H3 TRP-23G-1A 7MHZ | 2 | 7 | DL | 8 | M | 8/7 | F | 7M00F7W | -110 | 26 | CEPT Rec. T/R 13-02 E Annex A | OFW446 | CURRENT | N/A |  | 4-FSK | 2
640 | 13 | 13 GHz | E/13/DP/02/061/H3 | HUTCHINSON 3G | H3 TRP-13G-1A 14MHZ | 2 | 14 | DP | 16 | M | 17/14 | E | 14M0G7W | -108 | 26 | CEPT Rec. 12-02 E | OFW446 | CURRENT | N/A |  | QPSK | 2
641 | 13 | 13 GHz | E/13/DL/02/062/H3 | HUTCHINSON 3G | H3 TRP-13G-1A 7MHZ | 2 | 7 | DL | 8 | M | 8/7 | F | 7M00D7W | -111 | 26 | CEPT Rec. 12-02 E | OFW446 | CURRENT | N/A |  | 4-FSK | 2
642 | 13 | 13 GHz | E/13/DS/02/063/H3 | HUTCHINSON 3G | H3 TRP-13G-1A 28MHZ | 2 | 28 | DS | 34 | M | 34/28 | D | 28M0G7W | -105 | 26 | CEPT Rec. 12-02 E | OFW446 | CURRENT | N/A |  | QPSK | 2
643 | 01 | 1.4 GHz | E/01/EG/02/064/MD | MICROWAVE DATA SYS. | LEDR1400 2/3E1 2MHZ | 4 | 2 | EG | 4 | M | 4/2 | H | 2M00D7W | -113 | 30 | CEPT Rec. T/R 13-01 | OFW446 | CURRENT | N/A |  | 16-QAM | 2
644 | 06GL | Lower 6 GHz | E/06GL/DT/02/065/CE | CERAGON NETWORKS (UK) LTD | FIBEAIR 1528 | 5AT1 | 29.65 | DT | 155 | M | 155/28 | D | 29M7D7W | -96 | 36 | CEPT Rec. 14-01 | OFW446 | CURRENT | N/A |  |  | 2
645 | 06GL | Lower 6 GHz | E/06GL/DT/02/066/NA | NERA LTD | NL2006A | 5AT1 | 29.65 | DT | 155 | M | 155/30 | D | 29M7D7W | -96 | 36 | CEPT Rec. 14-01 | OFW446 | CURRENT | N/A |  |  | 2
646 | 13 | 13 GHz | E/13/DT/02/067/NA | NERA LTD | CITYLINK 13GHZ 28MHZ | 5AT2 | 28 | DT | 155 | M | 155/28 | D | 28M0D7W | -96 | 36 | CEPT Rec. 12-02 E | OFW446 | CURRENT | N/A |  |  | 2
647 | 06GU | Upper 6 GHz | E/06GU/DT/02/069/NE | NEC | TRP-6G-1AA PASOLINK+ | 5AT2 | 30 | DT | 155 | M | 155/28 | D | 30M0D7W | -96 | 38 | CEPT Rec. 14-02E | OFW446 | CURRENT | N/A |  |  | 2
648 | 06GL | Lower 6 GHz | E/06GL/DT/02/069/NE | NEC | TRP-6G-1AA PASOLINK+ | 5AT1 | 29.65 | DT | 155 | M | 155/30 | D | 29M7D7W | -96 | 36 | CEPT Rec. 14-01 | OFW446 | CURRENT | N/A |  |  | 2
649 | 23G | 23 GHz | E/23G/DT/02/070/NA | NERA LTD | CITILINK 23G 28MH | 5A | 28 | DT | 155 | M | 155/28 | D | 28M0D7W | -91 | 36 | CEPT Rec. T/R 13-02 E Annex A | OFW446 | CURRENT | N/A |  |  | 2
650 | 13 | 13 GHz | E/13/DQ/02/073/NA | NERA LTD | COMPACTLINK 13GH 14M | 2 | 14 | DQ | 16 | M | 17/14 | E | 14M0F7W | -108 | 26 | CEPT Rec. 12-02 E | OFW446 | CURRENT | N/A |  | 4-FSK | 2
651 | 15 | 15 GHz | E/15/DT/02/074/NE | NEC | NEC64 | 5AT2 | 28 | DT | 155 | M | 155/28 | D | 28M0D7W | -96 | 36 | CEPT Rec. 12-07 E | OFW446 | CURRENT | N/A |  |  | 2
652 | 15 | 15 GHz | E/15/CT/02/074/NE | NEC | NEC64 | 5a | 28 | CT | 155 | M | 155/29 | D | 28M0D7W | -96 | 39 | CEPT Rec. 12-07 E | OFW446 | CURRENT | N/A |  |  | 2
653 | 15 | 15 GHz | E/15/CU/02/075/ST | SAT/ST&C/SIEMENS | SIE15 C&W | Gaussian | 56 | CU | 155 | M | 155/56/CW | B | 56M0G7W | -99 | 33 | CEPT Rec. 12-07 E | OFW446 | CURRENT | N/A |  |  | 2
654 | 15 | 15 GHz | E/15/DT/02/076/AL | ALCATEL NETWORK SYSTEMS | 9615UHT | 5AT2 | 28 | DT | 155 | M | 155/28 | D | 28M0D7W | -96 | 36 | CEPT Rec. 12-07 E | OFW446 | CURRENT | N/A |  |  | 2
655 | 15 | 15 GHz | E/15/CT/02/076/AL | ALCATEL NETWORK SYSTEMS | 9615UHT | 5a | 28 | CT | 155 | M | 155/30 | D | 28M0D7W | -96 | 39 | CEPT Rec. 12-07 E | OFW446 | CURRENT | N/A |  |  | 2
656 | 15 | 15 GHz | E/15/DX/02/088/SI | SIAE MICROELETTRONICA SPA | RT27G 16QAM 34MBPS | 4 | 14 | DX | 34 | M | 34/14 | E | 14M0D7W | -103 | 30 | CEPT Rec. 12-07 E | OFW446 | CURRENT | N/A |  | 16 QAM | 2
657 | 38 | 38 GHz | E/38/DT/02/091/NE | NEC | PASOLINK PLUS 38GHZ | 5A | 28 | DT | 155 | M | 155/28 | C | 28M0D7W | -90 | 36 | CEPT Rec. T/R 12-01 | OFW446 | CURRENT | N/A |  |  | 2
658 | 38 | 38 GHz | E/38/DU/02/092/NE | NEC | TRP-38G-1AA | 4 | 56 | DU | 155 | M | 155/56 | B | 56M0D7W | -92.5 | 30 | CEPT Rec. T/R 12-01 | OFW446 | CURRENT | N/A |  | 16-QAM | 2
659 | 38 | 38 GHz | E/38/DT/03/001/NA | NERA LTD | CITYLINK 38GHZ STM1 | 5A | 28 | DT | 155 | M | 155/28 | C | 28M0D7W | -90 | 36 | CEPT Rec. T/R 12-01 | OFW446 | CURRENT | N/A |  |  | 3
660 | 23G | 23 GHz | E/23G/DR/03/002/SF | SAF TEHNIKA LTD | CFM-22LM 28MHZ | 2 | 28 | DR | 34 | M | 34/28 | D | 28M0F7W | -104 | 26 | CEPT Rec. T/R 13-02 E Annex A | OFW446 | CURRENT | N/A |  | 4-FSK | 3
661 | 38 | 38 GHz | E/38/DT/03/005/MN | MICROWAVE NETWORKS | PINNACLE 155-38/28 | 5A | 28 | DT | 155 | M | 155/28 | C | 28M0D7W | -90 | 36 | CEPT Rec. T/R 12-01 | OFW446 | CURRENT | N/A |  |  | 3
662 | 15 | 15 GHz | E/15/DT/03/006/DM | DMC TELECOM UK | ALTIUM 15GHZ STM-1 | 5AT2 | 28 | DT | 155 | M | 155/28 | D | 28M0D7W | -96 | 36 | CEPT Rec. 12-07 E | OFW446 | CURRENT | N/A |  |  | 3
663 | 15 | 15 GHz | E/15/DR/03/007/DM | DMC TELECOM UK | XP4PLUS 15GHZ 16E1 | 2 | 28 | DR | 34 | M | 34/28 | D | 28M0F7W | -105 | 27 | CEPT Rec. 12-07 E | OFW446 | CURRENT | N/A |  | 4-FSK | 3
664 | 15 | 15 GHz | E/15/DL/03/009/DM | DMC TELECOM UK | XP4PLUS 15GHZ 4E1 | 2 | 7 | DL | 8 | M | 8/7 | F | 7M00G7W | -111 | 26 | CEPT Rec. 12-07 E | OFW446 | CURRENT | N/A |  | 4-FSK | 3
665 | 75 | 7.5 GHz | E/75/DT/03/010/NA | NERA LTD | CITYLINK 7GHZ | 5AT2 | 28 | DT | 155 | M | 155/28 | D | 28M0D7W | -97 | 36 | ITU-R Rec. F. 385-6 Annex 4 | OFW446 | CURRENT | N/A |  | 128 QAM | 3
666 | 19 | 18 GHz | E/19/DM/03/011/BT | BRISTISH TELECOM | 10/118 8MB | 2 | 7 | DM | 8 | M | 8/7 | F | 7M00G7W | -111 | 26 | ITU-R Rec. 595 | OFW446 | CURRENT | N/A |  | QPSK | 3
667 | 19 | 18 GHz | E/19/DS/03/015/BT | BRISTISH TELECOM | 10/119 34MB | 2 | 27.5 | DS | 34 | M | 34/27.5 | D | 27M5G7W | -104 | 26 | CEPT Rec. 12-03E | OFW446 | CURRENT | N/A |  | QPSK | 3
668 | 25 | 25 GHz | E/25/DT/03/021/NA | NERA LTD | CITYLINK 26GHZ STM-1 | 5A | 28 | DT | 155 | M | 155/28 | D | 28M0D7W | -91 | 34 | CEPT Rec. T/R 13-02 | OFW446 | CURRENT | N/A |  |  | 3
669 | 15 | 15 GHz | E/15/DP/03/022/DM | DMC TELECOM UK | XP4 PLUS 15GHZ 8E1 | 2 | 14 | DP | 16 | M | 17/14 | E | 14M0G7W | -108 | 26 | CEPT Rec. 12-07 E | OFW446 | CURRENT | N/A |  | QPSK | 3
670 | 15 | 15 GHz | E/15/DT/03/026/NE | NEC | TRP-15G-1AA | 5AT2 | 28 | DT | 155 | M | 155/28 | D | 28M0D7W | -96 | 36 | CEPT Rec. 12-07 E | OFW446 | CURRENT | N/A |  |  | 3
671 | 75 | 7.5 GHz | E/75/DT/03/027/NE | NEC | PASOLINK PLUS 7GHZ | 5AT2 | 28 | DT | 155 | M | 155/28 | D | 28M0D7W | -97 | 36 | ITU-R Rec. F. 385-6 Annex 4 | OFW446 | CURRENT | N/A |  | 128 QAM | 3
672 | 13 | 13 GHz | E/13/DT/03/028/OR | ORANGE BATCH LOAD | PASOLINK PLUS-13GHZ | 5AT2 | 28 | DT | 155 | M | 155/28 | D | 28M0D7W | -96 | 36 | CEPT Rec. 12-02 E | OFW446 | CURRENT | N/A |  |  | 3
673 | 23G | 23 GHz | E/23G/DT/03/029/OR | ORANGE BATCH LOAD | PASOLINK PLUS-23GHZ | 5A | 28 | DT | 155 | M | 155/28 | D | 28M0D7W | -91 | 36 | CEPT Rec. T/R 13-02 E Annex A | OFW446 | CURRENT | N/A |  |  | 3
674 | 38 | 38 GHz | E/38/DM/03/031/NE | NEC | PASOLINK 7MHZ | 2 | 7 | DM | 8 | M | 8/7 | E | 7M00G7W | -106.5 | 26 | CEPT Rec. T/R 12-01 | OFW446 | CURRENT | N/A |  | QPSK | 3
675 | 38 | 38 GHz | E/38/DP/03/032/NE | NEC | PASOLINK 14MHZ | 2 | 14 | DP | 16 | M | 17/14 | D | 14M0F7W | -103.5 | 26 | CEPT Rec. T/R 12-01 | OFW446 | CURRENT | N/A |  | QPSK | 3
676 | 38 | 38 GHz | E/38/DS/03/033/NE | NEC | PASOLINK 28MHZ | 2 | 28 | DS | 34 | M | 34/28 | C | 28M0G7W | -100.5 | 26 | CEPT Rec. T/R 12-01 | OFW446 | CURRENT | N/A |  | QPSK | 3
677 | 75 | 7.5 GHz | E/75/DT/03/034/AL | ALCATEL NETWORK SYSTEMS | 9674LSY | 5AT2 | 28 | DT | 155 | M | 155/28 | D | 28M0D7W | -97 | 36 | ITU-R Rec. F. 385-6 Annex 4 | OFW446 | CURRENT | N/A |  | 128 QAM | 3
678 | 13 | 13 GHz | E/13/DT/03/039/AL | ALCATEL NETWORK SYSTEMS | 9613LSY | 5AT2 | 28 | DT | 155 | M | 155/28 | D | 28M0D7W | -96 | 36 | CEPT Rec. 12-02 E | OFW446 | CURRENT | N/A |  |  | 3
679 | 13 | 13 GHz | E/13/DQ/03/043/SF | SAF TEHNIKA LTD | CFM-13-LM | 2 | 14 | DQ | 16 | M | 17/14 | E | 14M0F7W | -108 | 26 | CEPT Rec. 12-02 E | OFW446 | CURRENT | N/A |  | 4-FSK | 3
680 | 13 | 13 GHz | E/13/DP/03/046/MN | MICROWAVE NETWORKS | PROTEUS AMT13 14MHZ | 2 | 14 | DP | 16 | M | 17/14 | E | 14M0G7W | -108 | 26 | CEPT Rec. 12-02 E | OFW446 | CURRENT | N/A |  | QPSK | 3
681 | 13 | 13 GHz | E/13/DS/03/047/MN | MICROWAVE NETWORKS | PROTEUS AMT13 28MHZ | 2 | 28 | DS | 34 | M | 34/28 | D | 28M0G7W | -105 | 26 | CEPT Rec. 12-02 E | OFW446 | CURRENT | N/A |  | QPSK | 3
682 | 38 | 38 GHz | E/38/DS/03/051/MN | MICROWAVE NETWORKS | PROTEUSAMT 38 28MHZ | 2 | 28 | DS | 34 | M | 34/28 | C | 28M0G7W | -100.5 | 26 | CEPT Rec. T/R 12-01 | OFW446 | CURRENT | N/A |  | QPSK | 3
683 | 23G | 23 GHz | E/23G/DS/03/055/MN | MICROWAVE NETWORKS | PROTEUSAMT 23 28MHZ | 2 | 28 | DS | 34 | M | 34/28 | D | 28M0G7W | -104 | 26 | CEPT Rec. T/R 13-02 E Annex A | OFW446 | CURRENT | N/A |  | QPSK | 3
684 | 25 | 25 GHz | E/25/EI/03/056/MN | MICROWAVE NETWORKS | PROTEUSAMT 26 3.5MHZ | 2 | 3.5 | EI | 4 | M | 4/3.5 | G | 3M50G7W | -113 | 24 | CEPT Rec. T/R 13-03 | OFW446 | CURRENT | N/A |  | QPSK | 3
685 | 19 | 18 GHz | E/19/DP/03/064/MN | MICROWAVE NETWORKS | PROTEUSAMT 18 14MHZ | 2 | 13.75 | DP | 16 | M | 17/13.75 | E | 14M0G7W | -108 | 26 | CEPT Rec. 12-03E | OFW446 | CURRENT | N/A |  | QPSK | 3
686 | 19 | 18 GHz | E/19/DS/03/066/MN | MICROWAVE NETWORKS | PROTEUSAMT 18 28MHZ | 2 | 27.5 | DS | 34 | M | 34/27.5 | D | 27M5G7W | -104 | 26 | CEPT Rec. 12-03E | OFW446 | CURRENT | N/A |  | QPSK | 3
687 | 15 | 15 GHz | E/15/DS/03/067/MN | MICROWAVE NETWORKS | PROTEUS AMT 15 28MHZ | 2 | 28 | DS | 34 | M | 34/28 | D | 28M0G7W | -105 | 27 | CEPT Rec. 12-07 E | OFW446 | CURRENT | N/A |  | QPSK | 3
688 | 23G | 23 GHz | E/23G/DS/03/068/NE | NEC | TRP-23G-1A | 2 | 28 | DS | 34 | M | 34/28 | D | 28M0G7W | -104 | 26 | CEPT Rec. T/R 13-02 E Annex A | OFW446 | CURRENT | N/A |  | QPSK | 3
689 | 23G | 23 GHz | E/23G/DS/03/071/SI | SIAE MICROELETTRONICA SPA | ELFO23 34MBIT/S | 2 | 28 | DS | 34 | M | 34/28 | D | 28M0G7W | -104 | 26 | CEPT Rec. T/R 13-02 E Annex A | OFW446 | CURRENT | N/A |  | QPSK | 3
690 | 38 | 38 GHz | E/38/DL/03/073/SI | SIAE MICROELETTRONICA SPA | ELFO38 8MBITS | 2 | 7 | DL | 8 | M | 8/7 | E | 7M00F7W | -106.5 | 26 | CEPT Rec. T/R 12-01 | OFW446 | CURRENT | N/A |  | 4-FSK | 3
691 | 38 | 38 GHz | E/38/DS/03/074/SI | SIAE MICROELETTRONICA SPA | ELFO38 34MBITS | 2 | 28 | DS | 34 | M | 34/28 | C | 28M0G7W | -100.5 | 26 | CEPT Rec. T/R 12-01 | OFW446 | CURRENT | N/A |  | QPSK | 3
692 | 25 | 25 GHz | E/25/DL/03/076/SI | SIAE MICROELETTRONICA SPA | ELFO25 8MBITS | 2 | 7 | DL | 8 | M | 8/7 | F | 7M00F7W | -108 | 24 | CEPT Rec. T/R 13-02 | OFW446 | CURRENT | N/A |  | 4-FSK | 3
693 | 25 | 25 GHz | E/25/DS/03/077/SI | SIAE MICROELETTRONICA SPA | ELFO25 34MBITS | 2 | 28 | DS | 34 | M | 34/28 | D | 28M0G7W | -102 | 24 | CEPT Rec. T/R 13-02 | OFW446 | CURRENT | N/A |  | QPSK | 3
694 | 15 | 15 GHz | E/15/DM/03/079/NO | NOKIA | T55063.21 7MHZ | 2 | 7 | DM | 8 | M | 8/7 | F | 7M00G7W | -111 | 26 | CEPT Rec. 12-07 E | OFW446 | CURRENT | N/A |  | QPSK | 3
695 | 15 | 15 GHz | E/15/DP/03/080/NO | NOKIA | T55063.21 14MHZ | 2 | 14 | DP | 16 | M | 17/14 | E | 14M0G7W | -108 | 26 | CEPT Rec. 12-07 E | OFW446 | CURRENT | N/A |  | QPSK | 3
696 | 15 | 15 GHz | E/15/DS/03/081/NO | NOKIA | T55063.21 28MHZ | 2 | 28 | DS | 34 | M | 34/28 | D | 28M0G7W | -105 | 27 | CEPT Rec. 12-07 E | OFW446 | CURRENT | N/A |  | QPSK | 3
697 | 06GU | Upper 6 GHz | E/06GU/EO/03/082/NE | NEC | 3000S | 5B | 40 | EO | 155 | M | 155/40 | C | 40M0D7W | -98 | 35 | CEPT Rec. 14-02E | OFW446 | CURRENT | N/A |  | 64-QAM | 3
698 | 06GL | Lower 6 GHz | E/06GL/DT/03/083/NE | NEC | 3000S G5691 | 5AT1 | 29.65 | DT | 155 | M | 155/28 | D | 29M7D7W | -96 | 36 | CEPT Rec. 14-01 | OFW446 | CURRENT | N/A |  |  | 3
699 | 19 | 18 GHz | E/19/DU/03/085/NE | NEC | PASOLINK STM1/55MHZ | 4 | 55 | DU | 155 | M | 155/55 | B | 55M0D7W | -99 | 30 | CEPT Rec. 12-03E | OFW446 | CURRENT | N/A |  | 16-QAM | 3
700 | 19 | 18 GHz | E/19/DT/03/086/NE | NEC | PASOLINK +STM1 27.5 MHZ | 5A | 27.5 | DT | 155 | M | 155/28 | D | 27M5D7W | -94 | 36 | Legacy 18 GHz Band | OFW446 | CURRENT | N/A |  |  | 3
701 | 19 | 18 GHz | E/19/DU/03/093/BT | BRITISH TELECOM | 10/115 155M | 4 | 55 | DU | 155 | M | 155/55 | B | 55M0D7W | -99 | 30 | CEPT Rec. 12-03E | OFW446 | CURRENT | N/A |  | 16-QAM | 3
702 | 01 | 1.4 GHz | E/01/DD/04/001/4R | 4RF COMMUNICATIONS LTD | APRISA 1.4GHZ 75KHZ | 4 | 0.075 | DD | 192 | k | 192/0.075 | P | 75K0D7W | -127 | 30 | CEPT Rec. T/R 13-01 | OFW446 | CURRENT | N/A |  | 16-QAM | 4
703 | 19 | 18 GHz | E/19/DS/04/004/DM | DMC TELECOM UK | ECLIPSE 300 18-28M4 | 2 | 27.5 | DS | 34 | M | 34/27.5 | D | 27M5G7W | -104 | 26 | CEPT Rec. 12-03E | OFW446 | CURRENT | N/A |  | QPSK | 4
704 | 23G | 23 GHz | E/23G/DM/04/006/DM | DMC TELECOM UK | ECLIPSE 300 23G-7M4 | 2 | 7 | DM | 8 | M | 8/7 | F | 7M00G7W | -110 | 26 | CEPT Rec. T/R 13-02 E Annex A | OFW446 | CURRENT | N/A |  | QPSK | 4
705 | 38 | 38 GHz | E/38/DT/04/010/SI | SIAE MICROELETTRONICA SPA | US38 | 5A | 28 | DT | 155 | M | 155/28 | C | 28M0D7W | -90 | 36 | CEPT Rec. T/R 12-01 | OFW446 | CURRENT | N/A |  |  | 4
706 | 19 | 18 GHz | E/19/DS/04/012/SF | SAF TEHNIKA LTD | CFM-18-LM 34MBITS | 2 | 27.5 | DS | 34 | M | 34/27.5 | D | 27M5G7W | -104 | 26 | CEPT Rec. 12-03E | OFW446 | CURRENT | N/A |  | QPSK | 4
707 | 23G | 23 GHz | E/23G/ES/04/018/DM | DMC TELECOM UK | ECLIPSE 300 23-28M16 | 4 | 28 | ES | 68 | M | 68/28 | D | 28M0D7W | -97.5 | 30 | CEPT Rec. T/R 13-02 E Annex A | OFW446 | CURRENT | N/A |  | 16-QAM | 4
708 | 15 | 15 GHz | E/15/DX/04/022/DM | DMC TELECOM UK | ECLISPE 300 15-14M16 | 4 | 14 | DX | 34 | M | 34/14 | E | 14M0D7W | -103 | 30 | CEPT Rec. 12-07 E | OFW446 | CURRENT | N/A |  | 16 QAM | 4
709 | 15 | 15 GHz | E/15/DT/04/025/DM | DMC TELECOM UK | ECLIPSE 300 15-STM1 | 5AT2 | 28 | DT | 155 | M | 155/28 | D | 28M0D7W | -96 | 36 | CEPT Rec. 12-07 E | OFW446 | CURRENT | N/A |  |  | 4
710 | 75 | 7.5 GHz | E/75/DR/04/026/MN | MICROWAVE NETWORKS | PROTEUSAMT7 34MB | 2 | 28 | DR | 34 | M | 34/28 | D | 28M0F7W | -106 | 26 | ITU-R Rec. F. 385-6 Annex 4 | OFW446 | CURRENT | N/A |  | 4-FSK | 4
711 | 13 | 13 GHz | E/13/DS/04/027/HC | HARRIS CORPORATION | MICROSTAR MH E3+2E1 | 2 | 28 | DS | 34 | M | 34/28 | D | 28M0G7W | -105 | 26 | CEPT Rec. 12-02 E | OFW446 | CURRENT | N/A |  | QPSK | 4
712 | 75 | 7.5 GHz | E/75/DS/04/028/NE | NEC | H0738A PASOLINK V4 | 2 | 28 | DS | 34 | M | 34/28 | D | 28M0G7W | -106 | 26 | ITU-R Rec. F. 385-6 Annex 4 | OFW446 | CURRENT | N/A |  | QPSK | 4
713 | 13 | 13 GHz | E/13/DS/04/029/NE | NEC | H0330A PASOLINK V4 | 2 | 28 | DS | 34 | M | 34/28 | D | 28M0G7W | -105 | 26 | CEPT Rec. 12-02 E | OFW446 | CURRENT | N/A |  | QPSK | 4
714 | 23G | 23 GHz | E/23G/DS/04/030/NE | NEC | H0333A PASOLINK V4 | 2 | 28 | DS | 34 | M | 34/28 | D | 28M0G7W | -104 | 26 | CEPT Rec. T/R 13-02 E Annex A | OFW446 | CURRENT | N/A |  | QPSK | 4
715 | 38 | 38 GHz | E/38/DS/04/031/NE | NEC | H0335A PASOLINK V4 | 2 | 28 | DS | 34 | M | 34/28 | C | 28M0G7W | -100.5 | 26 | CEPT Rec. T/R 12-01 | OFW446 | CURRENT | N/A |  | QPSK | 4
716 | 75 | 7.5 GHz | E/75/DT/04/033/AN | AVANTRY NETWORKS | R.R IP-7/8GHZ | 5AT2 | 28 | DT | 155 | M | 155/28 | D | 28M0D7W | -97 | 36 | ITU-R Rec. F. 385-6 Annex 4 | OFW446 | CURRENT | N/A |  | 128 QAM | 4
717 | 13 | 13 GHz | E/13/DS/04/034/WI | WITCOM LTD | WITLINK-2000 ODU-2-1 | 2 | 28 | DS | 34 | M | 34/28 | D | 28M0G7W | -105 | 26 | CEPT Rec. 12-02 E | OFW446 | CURRENT | N/A |  | QPSK | 4
718 | 38 | 38 GHz | E/38/ES/04/062/MN | MICROWAVE NETWORKS | PROTEUSAMT 38G 68MB | 4 | 28 | ES | 68 | M | 68/28 | C | 28M0D7W | -93.5 | 30 | CEPT Rec. T/R 12-01 | OFW446 | CURRENT | N/A |  | 16-QAM | 4
719 | 38 | 38 GHz | E/38/EZ/04/064/MN | MICROWAVE NETWORKS | PROTEUSAMT38 14IN7M | Gaussian | 7 | EZ | Not used |  | 17/7 | E | 7M00D7W | -102 | 30 | CEPT Rec. T/R 12-01 | OFW446 | CURRENT | N/A |  | 16-QAM | 4
720 | 38 | 38 GHz | E/38/DX/04/065/MN | MICROWAVE NETWORKS | PROTEUSAMT38 34IN14 | 4 | 14 | DX | 34 | M | 34/14 | D | 14M0D7W | -96.5 | 30 | CEPT Rec. T/R 12-01 | OFW446 | CURRENT | N/A |  | 16 QAM | 4
721 | 38 | 38 GHz | E/38/DP/04/069/SF | SAF TEHNIKA LTD | SAF TEHNIKA 16MB | 2 | 14 | DP | 16 | M | 17/14 | D | 14M0F7W | -103.5 | 26 | CEPT Rec. T/R 12-01 | OFW446 | CURRENT | N/A |  | QPSK | 4
722 | 01 | 1.4 GHz | E/01/EA/04/071/IC | INTRACOM S.A HELLENIC TELECOM | MBR2000 E1 | 2 | 2 | EA | 2 | M | 2/2 | H | 2M00G7W | -119 | 26 | CEPT Rec. T/R 13-01 | OFW446 | CURRENT | N/A |  |  | 4
723 | 15 | 15 GHz | E/15/DP/04/073/SF | SAF TEHNIKA LTD | SAF CFM-150LM 16MPS | 2 | 14 | DP | 16 | M | 17/14 | E | 14M0G7W | -108 | 26 | CEPT Rec. 12-07 E | OFW446 | CURRENT | N/A |  | QPSK | 4
724 | 15 | 15 GHz | E/15/DT/04/074/NA | NERA LTD | CITYLINK 15GHZ | 5AT2 | 28 | DT | 155 | M | 155/28 | D | 28M0D7W | -96 | 36 | CEPT Rec. 12-07 E | OFW446 | CURRENT | N/A |  |  | 4
725 | 15 | 15 GHz | E/15/DS/04/075/SF | SAF TEHNIKA LTD | SAF CFM-15-LM 34MBPS | 2 | 28 | DS | 34 | M | 34/28 | D | 28M0G7W | -105 | 27 | CEPT Rec. 12-07 E | OFW446 | CURRENT | N/A |  | QPSK | 4
726 | 75 | 7.5 GHz | E/75/ES/04/082/DM | DMC TELECOM UK | ECLIPSE300 7G-28M16 | 4 | 28 | ES | 68 | M | 68/28 | D | 28M0D7W | -102 | 30 | ITU-R Rec. F. 385-6 Annex 4 | OFW446 | CURRENT | N/A |  | 16-QAM | 4
727 | 75 | 7.5 GHz | E/75/DT/04/083/DM | DMC TELECOM UK | ECLIPSE300 7G-28M128 | 5AT2 | 28 | DT | 155 | M | 155/28 | D | 28M0D7W | -97 | 36 | ITU-R Rec. F. 385-6 Annex 4 | OFW446 | CURRENT | N/A |  | 128 QAM | 4
728 | 11 | 11 GHz | E/11/EO/04/085/BT | BRISTISH TELECOM | 10/109 155M BT | Gaussian | 40 | EO | 155 | M | 155/40 | C | 40M0D7W | -100 | 38 | ITU-R F.387-8 (figure 5) | OFW446 | CURRENT | N/A |  | 64-QAM | 4
729 | 23G | 23 GHz | E/23G/EF/04/088/DM | DMC TELECOM UK | ECLIPSE300 23G-28M32 | 4 | 28 | EF | 100 | M | 100/28 | D | 28M0G7W | -96.5 | 33 | CEPT Rec. T/R 13-02 E Annex A | OFW446 | CURRENT | N/A |  | 32QAM | 4
730 | 13 | 13 GHz | E/13/DT/04/099/CE | CERAGON NETWORKS (UK) LTD | FIBEAIR 1500P 13GHZ | 5AT2 | 28 | DT | 155 | M | 155/28 | D | 28M0D7W | -96 | 36 | CEPT Rec. 12-02 E | OFW446 | CURRENT | N/A |  |  | 4
731 | 75 | 7.5 GHz | E/75/DT/04/100/CE | CERAGON NETWORKS (UK) LTD | FIBEAIR 1500P 7.5G | 5AT2 | 28 | DT | 155 | M | 155/28 | D | 28M0D7W | -97 | 36 | ITU-R Rec. F. 385-6 Annex 4 | OFW446 | CURRENT | N/A |  | 128 QAM | 4
732 | 15 | 15 GHz | E/15/DT/04/102/CE | CERAGON NETWORKS (UK) LTD | FIBEAIR 1500P 15GHZ | 5AT2 | 28 | DT | 155 | M | 155/28 | D | 28M0D7W | -96 | 36 | CEPT Rec. 12-07 E | OFW446 | CURRENT | N/A |  |  | 4
733 | 19 | 18 GHz | E/19/DT/04/103/CE | CERAGON NETWORKS (UK) LTD | FIBEAIR 1500P 18GHZ | 5A | 27.5 | DT | 155 | M | 155/27.5 | D | 27M5D7W | -94 | 39 | CEPT Rec. 12-03E | OFW446 | CURRENT | N/A |  |  | 4
734 | 23G | 23 GHz | E/23G/DT/04/104/CE | CERAGON NETWORKS (UK) LTD | FIBEAIR 1500P 23GHZ | 5A | 28 | DT | 155 | M | 155/28 | D | 28M0D7W | -91 | 36 | CEPT Rec. T/R 13-02 E Annex A | OFW446 | CURRENT | N/A |  |  | 4
735 | 25 | 25 GHz | E/25/DT/04/105/CE | CERAGON NETWORKS (UK) LTD | FIBEAIR 1500P 25GHZ | 5A | 28 | DT | 155 | M | 155/28 | D | 28M0D7W | -91 | 34 | CEPT Rec. T/R 13-02 | OFW446 | CURRENT | N/A |  |  | 4
736 | 38 | 38 GHz | E/38/DT/04/107/CE | CERAGON NETWORKS (UK) LTD | FIBEAIR 1500P 38GHZ | 5A | 28 | DT | 155 | M | 155/28 | C | 28M0D7W | -90 | 36 | CEPT Rec. T/R 12-01 | OFW446 | CURRENT | N/A |  |  | 4
737 | 19 | 18 GHz | E/19/DZ/04/113/CE | CERAGON NETWORKS (UK) LTD | FIBEAIR 1500P 18 | 5B | 55 | DZ | 311 | M | 311/55 | B | 55M0D7W | -90 | 40 | CEPT Rec. 12-03E | OFW446 | CURRENT | N/A |  | 128QAM | 4
738 | 23G | 23 GHz | E/23G/DZ/04/114/CE | CERAGON NETWORKS (UK) LTD | FIBEAIR 1500P 23 | 5B | 56 | DZ | 311 | M | 311/56 | B | 56M0D7W | -89 | 38 | CEPT Rec. T/R 13-02 E Annex A Modified to give a sub-divided relationship between the 56MHz and 28 MHz plans. Results in 10 channels instead of 9 as in the CEPT Rec. | OFW446 | CURRENT | N/A |  | 128QAM | 4
739 | 25 | 25 GHz | E/25/DZ/04/115/CE | CERAGON NETWORKS (UK) LTD | FIBEAIR 1500P 25 | 5B | 56 | DZ | 311 | M | 311/56 | B | 56M0D7W | -89 | 35 | CEPT Rec. T/R 13-02 | OFW446 | CURRENT | N/A |  | 128QAM | 4
740 | 38 | 38 GHz | E/38/DZ/04/117/CE | CERAGON NETWORKS (UK) LTD | FIBEAIR 1500P 38 | 5B | 56 | DZ | 311 | M | 311/56 | B | 56M0D7W | -86 | 38 | CEPT Rec. T/R 12-01 | OFW446 | CURRENT | N/A |  | 128QAM | 4
741 | 38 | 38 GHz | E/38/DP/04/120/SI | SIAE MICROELETTRONICA SPA | AL38 17MB | 2 | 14 | DP | 16 | M | 17/14 | D | 14M0F7W | -103.5 | 26 | CEPT Rec. T/R 12-01 | OFW446 | CURRENT | N/A |  | QPSK | 4
742 | 38 | 38 GHz | E/38/DS/04/121/SI | SIAE MICROELETTRONICA SPA | AL38 34MB | 2 | 28 | DS | 34 | M | 34/28 | C | 28M0G7W | -100.5 | 26 | CEPT Rec. T/R 12-01 | OFW446 | CURRENT | N/A |  | QPSK | 4
743 | 75 | 7.5 GHz | E/75/EF/04/123/CE | CERAGON NETWORKS (UK) LTD | FIBEAIR 1500P 7.5 | 4 | 28 | EF | 100 | M | 100/28 | D | 28M0G7W | -100 | 33 | ITU-R Rec. F. 385-6 Annex 4 | OFW446 | CURRENT | N/A |  | 32QAM | 4
744 | 13 | 13 GHz | E/13/EF/04/124/CE | CERAGON NETWORKS (UK) LTD | FIBEAIR 1500P 13(E) | 4 | 28 | EF | 100 | M | 100/28 | D | 28M0G7W | -101 | 33 | CEPT Rec. 12-02 E | OFW446 | CURRENT | N/A |  | 32QAM | 4
745 | 19 | 18 GHz | E/19/EF/04/126/CE | CERAGON NETWORKS (UK) LTD | FIBEAIR 1500P 18(E) | 4 | 27.5 | EF | 100 | M | 100/27.5 | D | 27M5G7W | -110 | 33 | CEPT Rec. 12-03E | OFW446 | CURRENT | N/A |  | 32QAM | 4
746 | 23G | 23 GHz | E/23G/EF/04/127/CE | CERAGON NETWORKS (UK) LTD | FIBEAIR 1500P 23(E) | 4 | 28 | EF | 100 | M | 100/28 | D | 28M0G7W | -96.5 | 33 | CEPT Rec. T/R 13-02 E Annex A | OFW446 | CURRENT | N/A |  | 32QAM | 4
747 | 25 | 25 GHz | E/25/EF/04/128/CE | CERAGON NETWORKS (UK) LTD | FIBEAIR 1500P 25(E) | 4 | 28 | EF | 100 | M | 100/28 | D | 28M0G7W | -96 | 31 | CEPT Rec. T/R 13-02 | OFW446 | CURRENT | N/A |  | 32QAM | 4
748 | 38 | 38 GHz | E/38/EF/04/130/CE | CERAGON NETWORKS (UK) LTD | FIBEAIR 1500P 38(E) | 4 | 28 | EF | 100 | M | 100/28 | C | 28M0G7W | -92.5 | 33 | CEPT Rec. T/R 12-01 | OFW446 | CURRENT | N/A |  | 32QAM | 4
749 | 06GL | Lower 6 GHz | E/06GL/DT/04/131/NA | NERA LTD | CITYLINK 06GL STM-1 | 5AT1 | 29.65 | DT | 155 | M | 155/28 | D | 29M7D7W | -96 | 36 | CEPT Rec. 14-01 | OFW446 | CURRENT | N/A |  |  | 4
750 | 38 | 38 GHz | E/38/DS/05/003/SG | SAGEM SA | SAGEM LINK 34MB | 2 | 28 | DS | 34 | M | 34/28 | C | 28M0G7W | -100.5 | 26 | CEPT Rec. T/R 12-01 | OFW446 | CURRENT | N/A |  | QPSK | 5
751 | 19 | 18 GHz | E/19/EY/05/004/NE | NEC | PASOLINK TRP-18G-5A | 4 | 3.5 | EY | 8 | M | 8/3.5 | G | 3M50D7W | -108 | 30 | ITU-R Rec. 595 | OFW446 | CURRENT | N/A |  | 16 QAM | 5
752 | 19 | 18 GHz | E/19/DL/05/005/NE | NEC | TRP-18G-5A 7MHZ | 2 | 7 | DL | 8 | M | 8/7 | F | 7M00G7W | -111 | 26 |  | OFW446 | CURRENT | N/A |  | 4-FSK | 5
753 | 19 | 18 GHz | E/19/DP/05/006/NE | NEC | TRP-18G-5A 14MHz | 2 | 14 | DP | 16 | M | 17/14 | E | 14M0G7W | -108 | 26 | CEPT Rec. 12-03E | OFW446 | CURRENT | N/A |  | QPSK | 5
754 | 19 | 18 GHz | E/19/DX/05/007/NE | NEC | TRP-18G-5A 14MHZ 40M | 4 | 13.75 | DX | 34 | M | 34/13.75 | E | 13M8D7W | -102 | 30 | CEPT Rec. 12-03E | OFW446 | CURRENT | N/A |  | 16 QAM | 5
755 | 19 | 18 GHz | E/19/DS/05/008/NE | NEC | TRP-18G-5A 28MHZ | 2 | 27.5 | DS | 34 | M | 34/27.5 | D | 27M5G7W | -104 | 26 | CEPT Rec. 12-03E | OFW446 | CURRENT | N/A |  | QPSK | 5
756 | 38 | 38 GHz | E/38/EY/05/009/NE | NEC | TRP-38G-5A 3.5MHZ | 4 | 3.5 | EY | 8 | M | 8/3.5 | F | 3M50D7W | -105.5 | 30 | CEPT Rec. T/R 12-01 | OFW446 | CURRENT | N/A |  | 16 QAM | 5
757 | 38 | 38 GHz | E/38/DL/05/010/NE | NEC | TRP-38G-5A 7MHZ | 2 | 7 | DL | 8 | M | 8/7 | E | 7M00F7W | -106.5 | 26 | CEPT Rec. T/R 12-01 | OFW446 | CURRENT | N/A |  | 4-FSK | 5
758 | 38 | 38 GHz | E/38/DX/05/012/NE | NEC | TRP-38G-5A 14MHZ 40 | 4 | 14 | DX | 34 | M | 34/14 | D | 14M0D7W | -96.5 | 30 | CEPT Rec. T/R 12-01 | OFW446 | CURRENT | N/A |  | 16 QAM | 5
759 | 38 | 38 GHz | E/38/DS/05/013/NE | NEC | TRP-38G-5A 28MHZ | 2 | 28 | DS | 34 | M | 34/28 | C | 28M0G7W | -100.5 | 26 | CEPT Rec. T/R 12-01 | OFW446 | CURRENT | N/A |  | QPSK | 5
760 | 19 | 18 GHz | E/19/DM/05/015/NE | NEC | PASOLINK V4 | 2 | 7 | DM | 8 | M | 8/7 | F | 7M00G7W | -111 | 26 | ITU-R Rec. 595 | OFW446 | CURRENT | N/A |  | QPSK | 5
761 | 38 | 38 GHz | E/38/DI/05/016/SI | SIAE MICROELETTRONICA SPA | AL38 4MB IN 3.5M | 2 | 3.5 | DI | 4 | M | 4/3.5 | F | 3M50F7W | -109.5 | 26 | CEPT Rec. T/R 12-01 | OFW446 | CURRENT | N/A |  | 4-FSK | 5
762 | 38 | 38 GHz | E/38/DM/05/017/SI | SIAE MICROELETTRONICA SPA | AL38-8-7 | 2 | 7 | DM | 8 | M | 8/7 | E | 7M00G7W | -106.5 | 26 | CEPT Rec. T/R 12-01 | OFW446 | CURRENT | N/A |  | QPSK | 5
763 | 38 | 38 GHz | E/38/ES/05/020/SI | SIAE MICROELETTRONICA SPA | AL38 68MB 28MHZ | 4 | 28 | ES | 68 | M | 68/28 | C | 28M0D7W | -93.5 | 30 | CEPT Rec. T/R 12-01 | OFW446 | CURRENT | N/A |  | 16-QAM | 5
764 | 38 | 38 GHz | E/38/EF/05/021/SI | SIAE MICROELETTRONICA SPA | AL38 100MB 28MHZ | 4 | 28 | EF | 100 | M | 100/28 | C | 28M0G7W | -92.5 | 33 | CEPT Rec. T/R 12-01 | OFW446 | CURRENT | N/A |  | 32QAM | 5
765 | 13 | 13 GHz | E/13/DI/05/022/SI | SIAE MICROELETTRONICA SPA | AL13 4MBS IN 3.5MHZ | 2 | 3.5 | DI | 4 | M | 4/3.5 | G | 3M50F7W | -113 | 26 | CEPT Rec. 12-02 E | OFW446 | CURRENT | N/A |  | 4-FSK | 5
766 | 13 | 13 GHz | E/13/DM/05/023/SI | SIAE MICROELETTRONICA SPA | AL13 8MBS IN 3.5MHZ | 2 | 7 | DM | 8 | M | 8/7 | F | 7M00G7W | -111 | 26 | CEPT Rec. 12-02 E | OFW446 | CURRENT | N/A |  | QPSK | 5
767 | 13 | 13 GHz | E/13/DP/05/024/SI | SIAE MICROELETTRONICA SPA | AL13 16MBS IN 14MHZ | 2 | 14 | DP | 16 | M | 17/14 | E | 14M0G7W | -108 | 26 | CEPT Rec. 12-02 E | OFW446 | CURRENT | N/A |  | QPSK | 5
768 | 13 | 13 GHz | E/13/DS/05/025/SI | SIAE MICROELETTRONICA SPA | AL13 34MBS IN 28MHZ | 2 | 28 | DS | 34 | M | 34/28 | D | 28M0G7W | -105 | 26 | CEPT Rec. 12-02 E | OFW446 | CURRENT | N/A |  | QPSK | 5
769 | 13 | 13 GHz | E/13/ES/05/026/SI | SIAE MICROELETTRONICA SPA | AL13 68MB 28MHZ | 4 | 28 | ES | 68 | M | 68/28 | D | 28M0D7W | -100 | 30 | CEPT Rec. 12-02 E | OFW446 | CURRENT | N/A |  | 16-QAM | 5
770 | 13 | 13 GHz | E/13/EF/05/027/SI | SIAE MICROELETTRONICA SPA | AL13 105MB 28MHZ | 4 | 28 | EF | 100 | M | 100/28 | D | 28M0G7W | -101 | 33 | CEPT Rec. 12-02 E | OFW446 | CURRENT | N/A |  | 32QAM | 5
771 | 15 | 15 GHz | E/15/DM/05/029/SI | SIAE MICROELETTRONICA SPA | AL15 8MBS IN 7MHZ | 2 | 7 | DM | 8 | M | 8/7 | F | 7M00G7W | -111 | 26 | CEPT Rec. 12-07 E | OFW446 | CURRENT | N/A |  | QPSK | 5
772 | 15 | 15 GHz | E/15/DS/05/031/SI | SIAE MICROELETTRONICA SPA | AL15 34MBS IN 28MHZ | 2 | 28 | DS | 34 | M | 34/28 | D | 28M0G7W | -105 | 27 | CEPT Rec. 12-07 E | OFW446 | CURRENT | N/A |  | QPSK | 5
773 | 15 | 15 GHz | E/15/EF/05/033/SI | SIAE MICROELETTRONICA SPA | AL15 105MB 28MHZ | 4 | 28 | EF | 100 | M | 100/28 | D | 28M0G7W | -101 | 33 | CEPT Rec. 12-07 E | OFW446 | CURRENT | N/A |  | 32QAM | 5
774 | 25 | 25 GHz | E/25/DI/05/034/SI | SIAE MICROELETTRONICA SPA | AL25 4MB IN 3.5M | 2 | 3.5 | DI | 4 | M | 4/3.5 | G | 3M50F7W | -111 | 24 | CEPT Rec. T/R 13-02 | OFW446 | CURRENT | N/A |  | 4-FSK | 5
775 | 25 | 25 GHz | E/25/DM/05/035/SI | SIAE MICROELETTRONICA SPA | AL25 8MB IN 7M | 2 | 7 | DM | 8 | M | 8/7 | F | 7M00G7W | -108 | 24 | CEPT Rec. T/R 13-02 | OFW446 | CURRENT | N/A |  | QPSK | 5
776 | 25 | 25 GHz | E/25/DP/05/036/SI | SIAE MICROELETTRONICA SPA | AL25 16MB IN 14M | 2 | 14 | DP | 16 | M | 17/14 | E | 14M0G7W | -105 | 24 | CEPT Rec. T/R 13-02 | OFW446 | CURRENT | N/A |  | QPSK | 5
777 | 25 | 25 GHz | E/25/DS/05/037/SI | SIAE MICROELETTRONICA SPA | AL25 34MB IN 28M | 2 | 28 | DS | 34 | M | 34/28 | D | 28M0G7W | -102 | 24 | CEPT Rec. T/R 13-02 | OFW446 | CURRENT | N/A |  | QPSK | 5
778 | 25 | 25 GHz | E/25/ES/05/038/SI | SIAE MICROELETTRONICA SPA | AL25 68MB 28MHZ | 4 | 28 | ES | 68 | M | 68/28 | D | 28M0D7W | -97 | 28 | CEPT Rec. T/R 13-02 | OFW446 | CURRENT | N/A |  | 16-QAM | 5
779 | 25 | 25 GHz | E/25/EF/05/039/SI | SIAE MICROELETTRONICA SPA | AL25 100MB 28MHZ | 4 | 28 | EF | 100 | M | 100/28 | D | 28M0G7W | -96 | 31 | CEPT Rec. T/R 13-02 | OFW446 | CURRENT | N/A |  | 32QAM | 5
780 | 13 | 13 GHz | E/13/DT/05/042/HC | HARRIS CORPORATION | TRUEPOINT 5100 13G | 5AT2 | 28 | DT | 155 | M | 155/28 | D | 28M0D7W | -96 | 36 | CEPT Rec. 12-02 E | OFW446 | CURRENT | N/A |  |  | 5
781 | 19 | 18 GHz | E/19/DS/05/043/SG | SAGEM SA | SAGEM LINK 18G | 2 | 27.5 | DS | 34 | M | 34/27.5 | D | 27M5G7W | -104 | 26 | CEPT Rec. 12-03E | OFW446 | CURRENT | N/A |  | QPSK | 5
782 | 13 | 13 GHz | E/13/DT/05/044/HC | HARRIS CORPORATION | TRUEPOINT 5100 155 | 5AT2 | 28 | DT | 155 | M | 155/28 | D | 28M0D7W | -96 | 36 | CEPT Rec. 12-02 E | OFW446 | CURRENT | N/A |  |  | 5
783 | 23G | 23 GHz | E/23G/DI/05/045/SI | SIAE MICROELETTRONICA SPA | AL23 4MBIN3.5M | 2 | 3.5 | DI | 4 | M | 4/3.5 | G | 3M50F7W | -113 | 26 | CEPT Rec. T/R 13-02 E Annex A | OFW446 | CURRENT | N/A |  | 4-FSK | 5
784 | 23G | 23 GHz | E/23G/DM/05/046/SI | SIAE MICROELETTRONICA SPA | AL23 8MBIN7M | 2 | 7 | DM | 8 | M | 8/7 | F | 7M00G7W | -110 | 26 | CEPT Rec. T/R 13-02 E Annex A | OFW446 | CURRENT | N/A |  | QPSK | 5
785 | 23G | 23 GHz | E/23G/DP/05/047/SI | SIAE MICROELETTRONICA SPA | AL23 16MBIN14M | 2 | 14 | DP | 16 | M | 17/14 | E | 14M0G7W | -107 | 26 | CEPT Rec. T/R 13-02 E Annex A | OFW446 | CURRENT | N/A |  | QPSK | 5
786 | 23G | 23 GHz | E/23G/DS/05/048/SI | SIAE MICROELETTRONICA SPA | AL23 34MBIN28M | 2 | 28 | DS | 34 | M | 34/28 | D | 28M0G7W | -104 | 26 | CEPT Rec. T/R 13-02 E Annex A | OFW446 | CURRENT | N/A |  | QPSK | 5
787 | 23G | 23 GHz | E/23G/ES/05/049/SI | SIAE MICROELETTRONICA SPA | AL23 68MBIN28M | 4 | 28 | ES | 68 | M | 68/28 | D | 28M0D7W | -97.5 | 30 | CEPT Rec. T/R 13-02 E Annex A | OFW446 | CURRENT | N/A |  | 16-QAM | 5
788 | 01 | 1.4 GHz | E/01/EG/05/050/WA | WESTICA | MBR2200 | 4 | 2 | EG | 4 | M | 4/2 | H | 2M00D7W | -113 | 30 | CEPT Rec. T/R 13-01 | OFW446 | CURRENT | N/A |  | 16-QAM | 5
789 | 01 | 1.4 GHz | E/01/EA/05/050/WA | WESTICA | MBR2200 | 2 | 2 | EA | 2 | M | 2/2 | H | 2M00G7W | -119 | 26 | CEPT Rec. T/R 13-01 | OFW446 | CURRENT | N/A |  |  | 5
790 | 01 | 1.4 GHz | E/01/DG/05/051/4R | 4RF COMMUNICATIONS LTD | APRISA XE CLASS4 SYS | 4 | 1 | DG | 2 | M | 2/1 | L | 1M00D7W | -116 | 30 | CEPT Rec. T/R 13-01 | OFW446 | CURRENT | N/A |  | 16-QAM | 5
791 | 13 | 13 GHz | E/13/ES/05/052/NE | NEC | PASOLINK 68MB 28MHZ | 4 | 28 | ES | 68 | M | 68/28 | D | 28M0D7W | -100 | 30 | CEPT Rec. 12-02 E | OFW446 | CURRENT | N/A |  | 16-QAM | 5
792 | 75 | 7.5 GHz | E/75/DT/05/053/NE | NEC | TRP-7G-1AA PASOLINK+ | 5AT2 | 28 | DT | 155 | M | 155/28 | D | 28M0D7W | -97 | 36 | ITU-R Rec. F. 385-6 Annex 4 | OFW446 | CURRENT | N/A |  | 128 QAM | 5
793 | 13 | 13 GHz | E/13/DT/05/054/NE | NEC | TRP-13G-1AA P-LINK+ | 5AT2 | 28 | DT | 155 | M | 155/28 | D | 28M0D7W | -96 | 36 | CEPT Rec. 12-02 E | OFW446 | CURRENT | N/A |  |  | 5
794 | 23G | 23 GHz | E/23G/DT/05/055/NE | NEC | TRP-23G-1AA P-LINK+ | 5A | 28 | DT | 155 | M | 155/28 | D | 28M0D7W | -91 | 36 | CEPT Rec. T/R 13-02 E Annex A | OFW446 | CURRENT | N/A |  |  | 5
795 | 25 | 25 GHz | E/25/DT/05/056/NE | NEC | TRP-26G-1AA P-LINK+ | 5A | 28 | DT | 155 | M | 155/28 | D | 28M0D7W | -91 | 34 | CEPT Rec. T/R 13-02 | OFW446 | CURRENT | N/A |  |  | 5
796 | 38 | 38 GHz | E/38/DT/05/057/NE | NEC | TRP-38G-1AA P-LINK+ | 5A | 28 | DT | 155 | M | 155/28 | C | 28M0D7W | -90 | 36 | CEPT Rec. T/R 12-01 | OFW446 | CURRENT | N/A |  |  | 5
797 | 15 | 15 GHz | E/15/DT/05/058/HC | HARRIS CORPORATION | TRUEPOINT 5100 15GHZ | 5AT2 | 28 | DT | 155 | M | 155/28 | D | 28M0D7W | -96 | 36 | CEPT Rec. 12-07 E | OFW446 | CURRENT | N/A |  |  | 5
798 | 75 | 7.5 GHz | E/75/DL/05/059/NE | NEC | TRP-7G-5A 8/7 | 2 | 7 | DL | 8 | M | 8/7 | F | 7M00G7W | -112 | 26 | ITU-R Rec. F. 385-6 Annex 4 | OFW446 | CURRENT | N/A |  | 4-FSK | 5
799 | 75 | 7.5 GHz | E/75/DL/05/060/NE | NEC | TRP-7G-5A 10/7 | 2 | 7 | DL | 8 | M | 8/7 | F | 7M00G7W | -112 | 26 | ITU-R Rec. F. 385-6 Annex 4 | OFW446 | CURRENT | N/A |  | 4-FSK | 5
800 | 75 | 7.5 GHz | E/75/DR/05/062/NE | NEC | TRP-7G-5A 40/28 | 2 | 28 | DR | 34 | M | 34/28 | D | 28M0F7W | -106 | 26 | ITU-R Rec. F. 385-6 Annex 4 | OFW446 | CURRENT | N/A |  | 4-FSK | 5
801 | 75 | 7.5 GHz | E/75/ES/05/067/NE | NEC | TRP-7G-5A 80/28 | 4 | 28 | ES | 68 | M | 68/28 | D | 28M0D7W | -102 | 30 | ITU-R Rec. F. 385-6 Annex 4 | OFW446 | CURRENT | N/A |  | 16-QAM | 5
802 | 15 | 15 GHz | E/15/DQ/05/071/NE | NEC | TRP-15G-5A 20/14 | 2 | 14 | DQ | 16 | M | 17/14 | E | 14M0F7W | -108 | 26 | CEPT Rec. 12-07 E | OFW446 | CURRENT | N/A |  | 4-FSK | 5
803 | 15 | 15 GHz | E/15/DR/05/073/NE | NEC | TRP-15G-5A 40/28 | 2 | 28 | DR | 34 | M | 34/28 | D | 28M0F7W | -105 | 27 | CEPT Rec. 12-07 E | OFW446 | CURRENT | N/A |  | 4-FSK | 5
804 | 19 | 18 GHz | E/19/DQ/05/078/NE | NEC | TRP-18G-5A 20/14 | 2 | 13.75 | DQ | 16 | M | 17/13.75 | E | 13M8F7W | -107 | 26 | CEPT Rec. 12-03E | OFW446 | CURRENT | N/A |  | 4-FSK | 5
805 | 19 | 18 GHz | E/19/DX/05/079/NE | NEC | TRP-18G-5A 40/14 | 4 | 13.75 | DX | 34 | M | 34/13.75 | E | 13M8D7W | -102 | 30 | CEPT Rec. 12-03E | OFW446 | CURRENT | N/A |  | 16 QAM | 5
806 | 19 | 18 GHz | E/19/ES/05/081/NE | NEC | TRP-18G-5A 80/28 | 4 | 27.5 | ES | 68 | M | 68/27.5 | D | 27M5D7W | -99 | 30 | CEPT Rec. 12-03E | OFW446 | CURRENT | N/A |  | 16-QAM | 5
807 | 13 | 13 GHz | E/13/ES/05/082/NE | NEC | TRP-13G-5A 80/28 | 4 | 28 | ES | 68 | M | 68/28 | D | 28M0D7W | -100 | 30 | CEPT Rec. 12-02 E | OFW446 | CURRENT | N/A |  | 16-QAM | 5
808 | 38 | 38 GHz | E/38/DT/05/085/ER | ERICSSON MICROWAVE SYSTEMS AB | MINILINK HC 38GHZ | 5A | 28 | DT | 155 | M | 155/28 | C | 28M0D7W | -90 | 36 | CEPT Rec. T/R 12-01 | OFW446 | CURRENT | N/A |  |  | 5
809 | 23G | 23 GHz | E/23G/DQ/05/089/NE | NEC | TRP-23G-5A 20/14 | 2 | 14 | DQ | 16 | M | 17/14 | E | 14M0F7W | -107 | 26 | CEPT Rec. T/R 12-02 E Annex A | OFW446 | CURRENT | N/A |  | 4-FSK | 5
810 | 23G | 23 GHz | E/23G/DR/05/091/NE | NEC | TRP-23G-5A 40/28 | 2 | 28 | DR | 34 | M | 34/28 | D | 28M0F7W | -104 | 26 | CEPT Rec. T/R 13-02 E Annex A | OFW446 | CURRENT | N/A |  | 4-FSK | 5
811 | 23G | 23 GHz | E/23G/ES/05/092/NE | NEC | TRP-23G-5A 80/28 | 4 | 28 | ES | 68 | M | 68/28 | D | 28M0D7W | -97.5 | 30 | CEPT Rec. T/R 13-02 E Annex A | OFW446 | CURRENT | N/A |  | 16-QAM | 5
812 | 25 | 25 GHz | E/25/EY/05/093/NE | NEC | TRP-26G-5A 10/3.5 | 4 | 3.5 | EY | 8 | M | 8/3.5 | G | 3M50D7W | -112 | 28 | CEPT Rec. T/R 13-02 | OFW446 | CURRENT | N/A |  | 16 QAM | 5
813 | 25 | 25 GHz | E/25/DL/05/094/NE | NEC | TRP-26G-5A 10/7 | 2 | 7 | DL | 8 | M | 8/7 | F | 7M00F7W | -108 | 24 | CEPT Rec. T/R 13-02 | OFW446 | CURRENT | N/A |  | 4-FSK | 5
814 | 25 | 25 GHz | E/25/DQ/05/096/NE | NEC | TRP-26G-5A 20/14 | 2 | 14 | DQ | 16 | M | 17/14 | E | 14M0F7W | -105 | 24 | CEPT Rec. T/R 13-02 | OFW446 | CURRENT | N/A |  | 4-FSK | 5
815 | 25 | 25 GHz | E/25/DX/05/097/NE | NEC | TRP-26G-5A 40/14 | 4 | 14 | DX | 34 | M | 34/14 | E | 14M0D7W | -101 | 28 | CEPT Rec. T/R 13-02 | OFW446 | CURRENT | N/A |  | 16 QAM | 5
816 | 25 | 25 GHz | E/25/DR/05/098/NE | NEC | TRP-26G-5A 40/28 | 2 | 28 | DR | 34 | M | 34/28 | D | 28M0F7W | -102 | 24 | CEPT Rec. T/R 13-02 | OFW446 | CURRENT | N/A |  | 4-FSK | 5
817 | 25 | 25 GHz | E/25/ES/05/099/NE | NEC | TRP-26G-5A 80/28 | 4 | 28 | ES | 68 | M | 68/28 | D | 28M0D7W | -97 | 28 | CEPT Rec. T/R 13-02 | OFW446 | CURRENT | N/A |  | 16-QAM | 5
818 | 15 | 15 GHz | E/15/DL/05/111/ST | SAT/ST&C/SIEMENS | SRAL XD 15 4E1 | 2 | 7 | DL | 8 | M | 8/7 | F | 7M00G7W | -111 | 26 | CEPT Rec. 12-07 E | OFW446 | CURRENT | N/A |  | 4-FSK | 5
819 | 23G | 23 GHz | E/23G/DL/05/113/ST | SAT/ST&C/SIEMENS | SRAL XD 23G 4E1 | 2 | 7 | DL | 8 | M | 8/7 | F | 7M00F7W | -110 | 26 | CEPT Rec. T/R 13-02 E Annex A | OFW446 | CURRENT | N/A |  | 4-FSK | 5
820 | 25 | 25 GHz | E/25/DL/05/114/ST | SAT/ST&C/SIEMENS | SRAL XD 25 4E1 | 2 | 7 | DL | 8 | M | 8/7 | F | 7M00F7W | -108 | 24 | CEPT Rec. T/R 13-02 | OFW446 | CURRENT | N/A |  | 4-FSK | 5
821 | 38 | 38 GHz | E/38/DL/05/116/ST | SAT/ST&C/SIEMENS | SRAL XD 38 4E1 | 2 | 7 | DL | 8 | M | 8/7 | E | 7M00F7W | -106.5 | 26 | CEPT Rec. T/R 12-01 | OFW446 | CURRENT | N/A |  | 4-FSK | 5
822 | 15 | 15 GHz | E/15/DQ/05/119/ST | SAT/ST&C/SIEMENS | SRAL XD 15 8E1 | 2 | 14 | DQ | 16 | M | 17/14 | E | 14M0F7W | -108 | 26 | CEPT Rec. 12-07 E | OFW446 | CURRENT | N/A |  | 4-FSK | 5
823 | 19 | 18 GHz | E/19/DQ/05/120/ST | SAT/ST&C/SIEMENS | SRAL XD 19 8E1 | 2 | 13.75 | DQ | 16 | M | 17/13.75 | E | 13M8F7W | -107 | 26 | CEPT Rec. 12-03E | OFW446 | CURRENT | N/A |  | 4-FSK | 5
824 | 25 | 25 GHz | E/25/DQ/05/122/ST | SAT/ST&C/SIEMENS | SRAL XD 25 8E1 | 2 | 14 | DQ | 16 | M | 17/14 | E | 14M0F7W | -105 | 24 | CEPT Rec. T/R 13-02 | OFW446 | CURRENT | N/A |  | 4-FSK | 5
825 | 38 | 38 GHz | E/38/DQ/05/124/ST | SAT/ST&C/SIEMENS | SRAL XD 38 8E1 | 2 | 14 | DQ | 16 | M | 17/14 | D | 14M0F7W | -103.5 | 26 | CEPT Rec. T/R 12-01 | OFW446 | CURRENT | N/A |  | 4-FSK | 5
826 | 23G | 23 GHz | E/23G/DS/05/129/ST | SAT/ST&C/SIEMENS | SRAL XD 23G 16E1 | 2 | 28 | DS | 34 | M | 34/28 | D | 28M0G7W | -104 | 26 | CEPT Rec. T/R 13-02 E Annex A | OFW446 | CURRENT | N/A |  | QPSK | 5
827 | 15 | 15 GHz | E/15/EZ/05/135/ST | SAT/ST&C/SIEMENS | SRAL XD 15 8E1-7 | Gaussian | 7 | EZ | Not used |  | 17/7 | F | 7M00D7W | -106 | 30 | CEPT Rec. 12-07 E | OFW446 | CURRENT | N/A |  | 16-QAM | 5
828 | 23G | 23 GHz | E/23G/EZ/05/137/ST | SAT/ST&C/SIEMENS | SRAL XD 23G 8E1-7 | Gaussian | 7 | EZ | Not used |  | 17/7 | F | 7M00D7W | -103 | 30 | 23 GHz 7.0 MHz Plan not used | OFW446 | CURRENT | N/A |  | 16-QAM | 5
829 | 38 | 38 GHz | E/38/EZ/05/140/ST | SAT/ST&C/SIEMENS | SRAL XD 38 8E1-7 | Gaussian | 7 | EZ | Not used |  | 17/7 | E | 7M00D7W | -102 | 30 | CEPT Rec. T/R 12-01 | OFW446 | CURRENT | N/A |  | 16-QAM | 5
830 | 15 | 15 GHz | E/15/DX/05/143/ST | SAT/ST&C/SIEMENS | SRAL XD 15 16E1-14 | 4 | 14 | DX | 34 | M | 34/14 | E | 14M0D7W | -103 | 30 | CEPT Rec. 12-07 E | OFW446 | CURRENT | N/A |  | 16 QAM | 5
831 | 19 | 18 GHz | E/19/DX/05/144/ST | SAT/ST&C/SIEMENS | SRAL XD 19 16E1-14 | 4 | 13.75 | DX | 34 | M | 34/13.75 | E | 13M8D7W | -102 | 30 | CEPT Rec. 12-03E | OFW446 | CURRENT | N/A |  | 16 QAM | 5
832 | 23G | 23 GHz | E/23G/DX/05/145/ST | SAT/ST&C/SIEMENS | SRAL XD 23G 16E1-14 | 4 | 14 | DX | 34 | M | 34/14 | E | 14M0D7W | -100 | 30 | CEPT Rec. T/R 13-02 E Annex A | OFW446 | CURRENT | N/A |  | 16 QAM | 5
833 | 25 | 25 GHz | E/25/DX/05/146/ST | SAT/ST&C/SIEMENS | SRAL DX 25 16E1-14 | 4 | 14 | DX | 34 | M | 34/14 | E | 14M0D7W | -101 | 28 | CEPT Rec. T/R 13-02 | OFW446 | CURRENT | N/A |  | 16 QAM | 5
834 | 38 | 38 GHz | E/38/DX/05/148/ST | SAT/ST&C/SIEMENS | SRAL XD 38 16E1-14 | 4 | 14 | DX | 34 | M | 34/14 | D | 14M0D7W | -96.5 | 30 | CEPT Rec. T/R 12-01 | OFW446 | CURRENT | N/A |  | 16 QAM | 5
835 | 38 | 38 GHz | E/38/DP/05/148/ST | SAT/ST&C/SIEMENS | SRAL XD 38 16E1-14 | 2 | 14 | DP | 16 | M | 17/14 | D | 14M0F7W | -103.5 | 26 | CEPT Rec. T/R 12-01 | OFW446 | CURRENT | N/A |  | QPSK | 5
836 | 15 | 15 GHz | E/15/ES/05/151/ST | SAT/ST&C/SIEMENS | SRAL XD 15 32E1 | 4 | 28 | ES | 68 | M | 68/28 | D | 28M0D7W | -100 | 30 | CEPT Rec. 12-07 E | OFW446 | CURRENT | N/A |  | 16-QAM | 5
837 | 19 | 18 GHz | E/19/ES/05/152/ST | SAT/ST&C/SIEMENS | SRAL XD 19 32E1 | 4 | 27.5 | ES | 68 | M | 68/27.5 | D | 27M5D7W | -99 | 30 | CEPT Rec. 12-03E | OFW446 | CURRENT | N/A |  | 16-QAM | 5
838 | 23G | 23 GHz | E/23G/ES/05/153/ST | SAT/ST&C/SIEMENS | SRAL XD 23G 32E1 | 4 | 28 | ES | 68 | M | 68/28 | D | 28M0D7W | -97.5 | 30 | CEPT Rec. T/R 13-02 E Annex A | OFW446 | CURRENT | N/A |  | 16-QAM | 5
839 | 25 | 25 GHz | E/25/ES/05/154/ST | SAT/ST&C/SIEMENS | SRAL XD 25 32E1 | 4 | 28 | ES | 68 | M | 68/28 | D | 28M0D7W | -97 | 28 | CEPT Rec. T/R 13-02 | OFW446 | CURRENT | N/A |  | 16-QAM | 5
840 | 38 | 38 GHz | E/38/ES/05/156/ST | SAT/ST&C/SIEMENS | SRAL XD 38 32E1 | 4 | 28 | ES | 68 | M | 68/28 | C | 28M0D7W | -93.5 | 30 | CEPT Rec. T/R 12-01 | OFW446 | CURRENT | N/A |  | 16-QAM | 5
841 | 01 | 1.4 GHz | E/01/EA/05/164/4R | 4RF COMMUNICATIONS LTD | APRISA XE 2872 KBPS | 2 | 2 | EA | 2 | M | 2/2 | H | 2M00G7W | -119 | 26 | CEPT Rec. T/R 13-01 | OFW446 | CURRENT | N/A |  |  | 5
842 | 15 | 15 GHz | E/15/DT/05/171/ST | SAT/ST&C/SIEMENS | SRA4 15 STM1-28 | 5AT2 | 28 | DT | 155 | M | 155/28 | D | 28M0D7W | -96 | 36 | CEPT Rec. 12-07 E | OFW446 | CURRENT | N/A |  |  | 5
843 | 15 | 15 GHz | E/15/DZ/05/173/ST | SAT/ST&C/SIEMENS | SRA4 15 STM2 | 5B | 56 | DZ | 311 | M | 311/56 | B | 56M0D7W | -90 | 36 | CEPT Rec. 12-07 E | OFW446 | CURRENT | N/A |  | 128QAM | 5
844 | 23G | 23 GHz | E/23G/DZ/05/179/ST | SAT/ST&C/SIEMENS | SRA4 23G STM2 | 5B | 56 | DZ | 311 | M | 311/56 | B | 56M0D7W | -89 | 38 | CEPT Rec. T/R 13-02 E Annex A Modified to give a sub-divided relationship between the 56MHz and 28 MHz plans. Results in 10 channels instead of 9 as in the CEPT Rec. | OFW446 | CURRENT | N/A |  | 128QAM | 5
845 | 06GU | Upper 6 GHz | E/06GU/DT/05/190/CE | CERAGON NETWORKS (UK) LTD | FIBEAIR 1500 P | 5AT2 | 30 | DT | 155 | M | 155/28 | D | 30M7D7W | -96 | 38 | CEPT Rec. 14-02E | OFW446 | CURRENT | N/A |  | 128-TCM | 5
846 | 13 | 13 GHz | E/13/DX/05/195/MC | MARCONI | AXR-13 PTP 16QAM 14M | 4 | 14 | DX | 34 | M | 34/14 | E | 14M0D7W | -103 | 30 | CEPT Rec. 12-02 E | OFW446 | CURRENT | N/A |  | 16 QAM | 5
847 | 13 | 13 GHz | E/13/EF/05/196/MC | MARCONI | AXR-13 PTP 16QAM 28M | 4 | 28 | EF | 100 | M | 100/28 | D | 28M0G7W | -101 | 33 | CEPT Rec. 12-02 E | OFW446 | CURRENT | N/A |  | 32QAM | 5
848 | 38 | 38 GHz | E/38/DX/05/200/MC | MARCONI | AXR-38 34MB 14MHZ | 4 | 14 | DX | 34 | M | 34/14 | D | 14M0D7W | -96.5 | 30 | CEPT Rec. T/R 12-01 | OFW446 | CURRENT | N/A |  | 16 QAM | 5
849 | 15 | 15 GHz | E/15/EF/06/010/MC | MARCONI | AXR-15 116MB 28MHZ | 4 | 28 | EF | 100 | M | 100/28 | D | 28M0G7W | -101 | 33 | CEPT Rec. 12-07 E | OFW446 | CURRENT | N/A |  | 32QAM | 6
850 | 01 | 1.4 GHz | E/01/DE/06/011/4R | 4RF COMMUNICATIONS LTD | APRISA XE 824 500KHZ | 2 | 0.5 | DE | 704 | k | 704/0.5 | M | 500KD7W | -121 | 26 | CEPT Rec. T/R 13-01 | OFW446 | CURRENT | N/A |  | 16-QAM | 6
851 | 25 | 25 GHz | E/25/DZ/06/012/ST | SAT/ST&C/SIEMENS | SRA4 25 STM2 | 5B | 56 | DZ | 311 | M | 311/56 | B | 56M0D7W | -89 | 35 | CEPT Rec. T/R 13-02 | OFW446 | CURRENT | N/A |  | 128QAM | 6
852 | 19 | 18 GHz | E/19/DZ/06/013/ST | SAT/ST&C/SIEMENS | SRA4 19 STM2 | 5B | 55 | DZ | 311 | M | 311/55 | B | 55M0D7W | -90 | 40 | CEPT Rec. 12-03E | OFW446 | CURRENT | N/A |  | 128QAM | 6
853 | 25 | 25 GHz | E/25/EZ/06/014/ST | SAT/ST&C/SIEMENS | SRAL XD 25 8E1-7 | Gaussian | 7 | EZ | Not used |  | 17/7 | F | 7M00D7W | -109 | 28 | CEPT Rec. T/R 13-02 | OFW446 | CURRENT | N/A |  | 16-QAM | 6
854 | 15 | 15 GHz | E/15/DX/06/018/MC | MARCONI | AXR-15 34MBITS 14MHZ | 4 | 14 | DX | 34 | M | 34/14 | E | 14M0D7W | -103 | 30 | CEPT Rec. 12-07 E | OFW446 | CURRENT | N/A |  | 16 QAM | 6
855 | 75 | 7.5 GHz | E/75/DL/06/021/SI | SIAE MICROELETTRONICA SPA | AL7 8MBITS 7MHZ | 2 | 7 | DL | 8 | M | 8/7 | F | 7M00G7W | -112 | 26 | ITU-R Rec. F. 385-6 Annex 4 | OFW446 | CURRENT | N/A |  | 4-FSK | 6
856 | 75 | 7.5 GHz | E/75/DP/06/022/SI | SIAE MICROELETTRONICA SPA | AL7 16MBITS 14MHZ | 2 | 14 | DP | 16 | M | 17/14 | E | 14M0G7W | -109 | 26 | ITU-R Rec. F. 385-6 Annex 4 | OFW446 | CURRENT | N/A |  | QPSK | 6
857 | 75 | 7.5 GHz | E/75/DX/06/023/SI | SIAE MICROELETTRONICA SPA | AL7 34MBITS 14MHZ | 4 | 14 | DX | 34 | M | 34/14 | E | 14M0D7W | -105 | 30 | ITU-R Rec. F. 385-6 Annex 4 | OFW446 | CURRENT | N/A |  | 16 QAM | 6
858 | 75 | 7.5 GHz | E/75/DS/06/024/SI | SIAE MICROELETTRONICA SPA | AL7 34MBITS 28MHZ | 2 | 28 | DS | 34 | M | 34/28 | D | 28M0G7W | -106 | 26 | ITU-R Rec. F. 385-6 Annex 4 | OFW446 | CURRENT | N/A |  | QPSK | 6
859 | 75 | 7.5 GHz | E/75/ES/06/025/SI | SIAE MICROELETTRONICA SPA | AL7 68MBITS 28MHZ | 4 | 28 | ES | 68 | M | 68/28 | D | 28M0D7W | -102 | 30 | ITU-R Rec. F. 385-6 Annex 4 | OFW446 | CURRENT | N/A |  | 16-QAM | 6
860 | 75 | 7.5 GHz | E/75/EF/06/026/SI | SIAE MICROELETTRONICA SPA | AL7 105MBITD 28MHZ | 4 | 28 | EF | 100 | M | 100/28 | D | 28M0G7W | -100 | 33 | ITU-R Rec. F. 385-6 Annex 4 | OFW446 | CURRENT | N/A |  | 32QAM | 6
861 | 25 | 25 GHz | E/25/DP/06/027/NE | NEC | 25G PASOLINK V4 | 2 | 14 | DP | 16 | M | 17/14 | E | 14M0G7W | -105 | 24 | CEPT Rec. T/R 13-04 | OFW446 | CURRENT | N/A |  | QPSK | 6
862 | 25 | 25 GHz | E/25/DX/06/028/MC | MARCONI | AXR-26 38MB 14MHZ | 4 | 14 | DX | 34 | M | 34/14 | E | 14M0D7W | -101 | 28 | CEPT Rec. T/R 13-02 | OFW446 | CURRENT | N/A |  | 16 QAM | 6
863 | 19 | 18 GHz | E/19/DZ/06/029/SX | STRATEX NETWORKS | ECPLISE 300 19 2STM1 | 5B | 55 | DZ | 311 | M | 311/55 | B | 55M0D7W | -90 | 40 | CEPT Rec. 12-03E | OFW446 | CURRENT | N/A |  | 128QAM | 6
864 | 23G | 23 GHz | E/23G/DZ/06/030/SX | STRATEX NETWORKS | ECLIPSE 300 23 2STM1 | 5B | 56 | DZ | 311 | M | 311/56 | B | 56M0D7W | -89 | 38 | CEPT Rec. T/R 13-02 E Annex A Modified to give a sub-divided relationship between the 56MHz and 28 MHz plans. Results in 10 channels instead of 9 as in the CEPT Rec. | OFW446 | CURRENT | N/A |  | 128QAM | 6
865 | 38 | 38 GHz | E/38/EQ/06/047/CE | CERAGON NETWORKS (UK) LTD | FIBEAIR 1500P 38/EQ | 4 | 14 | EQ | 51 | M | 51/14 | D | 14M0D7W | -95.5 | 33 | CEPT Rec. T/R 12-01 | OFW446 | CURRENT | N/A |  | 32QAM | 6
866 | 75 | 7.5 GHz | E/75/EQ/06/065/CE | CERAGON NETWORKS (UK) LTD | FIBEAIR 1500P 7.5/EQ | 4 | 14 | EQ | 51 | M | 51/14 | E | 14M0D7W | -105 | 33 | ITU-R Rec. F. 385-6 Annex 4 | OFW446 | CURRENT | N/A |  | 32QAM | 6
867 | 13 | 13 GHz | E/13/DT/06/067/NA | NERA LTD | EVOLUTION (METRO) | 5AT2 | 28 | DT | 155 | M | 155/28 | D | 28M0D7W | -96 | 36 | CEPT Rec. 12-02 E | OFW446 | CURRENT | N/A |  |  | 6
868 | 23G | 23 GHz | E/23G/DT/06/068/NA | NERA LTD | 23G EVOLUTION(METRO) | 5A | 28 | DT | 155 | M | 155/28 | D | 28M0D7W | -91 | 36 | CEPT Rec. T/R 13-02 E Annex A | OFW446 | CURRENT | N/A |  |  | 6
869 | 75 | 7.5 GHz | E/75/DT/06/069/NA | NERA LTD | 7.5GHZ EVOLUTION | 5AT2 | 28 | DT | 155 | M | 155/28 | D | 28M0D7W | -97 | 36 | ITU-R Rec. F. 385-6 Annex 4 | OFW446 | CURRENT | N/A |  | 128 QAM | 6
870 | 15 | 15 GHz | E/15/DS/06/070/NO | NOKIA | 15GHX FLEXIHOPPER | 2 | 28 | DS | 34 | M | 34/28 | D | 28M0G7W | -105 | 27 | CEPT Rec. 12-07 E | OFW446 | CURRENT | N/A |  | QPSK | 6
871 | 38 | 38 GHz | E/38/DT/06/071/NA | NERA LTD | 38 EVOLUTION METRO | 5A | 28 | DT | 155 | M | 155/28 | C | 28M0D7W | -90 | 36 | CEPT Rec. T/R 12-01 | OFW446 | CURRENT | N/A |  |  | 6
872 | 23G | 23 GHz | E/23G/DT/06/077/IC | INTRACOM S.A HELLENIC TELECOM | IDR-LC | 5A | 28 | DT | 155 | M |  | D | 28M0D7W | -91 | 39 | CEPT Rec. T/R 13-02 E Annex A | OFW446 | CURRENT | N/A |  |  | 6
873 | 13 | 13 GHz | E/13/DT/06/078/IC | INTRACOM S.A HELLENIC TELECOM | INTRALINK ISR-13 | 5AT2 | 28 | DT | 155 | M | 155/28 | D | 28M0D7W | -96 | 36 | CEPT Rec. 12-02 E | OFW446 | CURRENT | N/A |  |  | 6
874 | 19 | 18 GHz | E/19/DT/06/080/NA | NERA LTD | 18G EVOLUTION(METRO) | 5A | 27.5 | DT | 155 | M | 155/27.5 | D | 27M5D7W | -94 | 39 | CEPT Rec. 12-03E | OFW446 | CURRENT | N/A |  |  | 6
875 | 19 | 18 GHz | E/19/DU/06/081/NA | NERA LTD | 18G EVOLUTION METRO | 4 | 55 | DU | 155 | M | 155/55 | B | 55M0D7W | -99 | 30 | CEPT Rec. 12-03E | OFW446 | CURRENT | N/A |  | 16QAM | 6
876 | 15 | 15 GHz | E/15/DT/06/082/NA | NERA LTD | 15G EVOLUTION(METRO) | 5AT2 | 28 | DT | 155 | M | 155/28 | D | 28M0D7W | -96 | 36 | CEPT Rec. 12-07 E | OFW446 | CURRENT | N/A |  |  | 6
877 | 19 | 18 GHz | E/19/EI/06/083/NE | NEC | PASOLINK V4 | 2 | 3.5 | EI | 4 | M | 4/3.5 | G | 3M50G7W | -113 | 26 |  | OFW446 | CURRENT | N/A |  | QPSK | 6
878 | 15 | 15 GHz | E/15/EI/06/084/NE | NEC | 15GHZ PASOLINK V4 | 2 | 3.5 | EI | 4 | M | 4/3.5 | G | 3M50G7W | -113 | 26 | CEPT Rec. 12-07 E | OFW446 | CURRENT | N/A |  | QPSK | 6
879 | 25 | 25 GHz | E/25/EI/06/085/NE | NEC | 25GHZ PASOLINK V4 | 2 | 3.5 | EI | 4 | M | 4/3.5 | G | 3M50G7W | -113 | 24 | CEPT Rec. T/R 13-05 | OFW446 | CURRENT | N/A |  | QPSK | 6
880 | 13 | 13 GHz | E/13/ES/06/087/ER | ERICSSON MICROWAVE SYSTEMS AB | ML 13/2N 32X2/16 ST | 4 | 28 | ES | 68 | M | 68/28 | D | 28M0D7W | -100 | 30 | CEPT Rec. 12-02 E | OFW446 | CURRENT | N/A |  | 16-QAM | 6
881 | 25 | 25 GHz | E/25/ES/06/088/ER | ERICSSON MICROWAVE SYSTEMS AB | ML 26/2N 32X2/16 ST | 4 | 28 | ES | 68 | M | 68/28 | D | 28M0D7W | -97 | 28 | CEPT Rec. T/R 13-02 | OFW446 | CURRENT | N/A |  | 16-QAM | 6
882 | 13 | 13 GHz | E/13/DM/06/089/SX | STRATEX NETWORKS | ECLIPSE E300SP 8MB/S | 2 | 7 | DM | 8 | M | 8/7 | F | 7M00G7W | -111 | 26 | CEPT Rec. 12-02 E | OFW446 | CURRENT | N/A |  | QPSK | 6
883 | 13 | 13 GHz | E/13/DS/06/093/SX | STRATEX NETWORKS | ECLIPSE E300SP 34/28 | 2 | 28 | DS | 34 | M | 34/28 | D | 28M0G7W | -105 | 26 | CEPT Rec. 12-02 E | OFW446 | CURRENT | N/A |  | QPSK | 6
884 | 13 | 13 GHz | E/13/EI/06/095/NE | NEC | 13GHZ PASOLINK V4 | 2 | 3.5 | EI | 4 | M | 4/3.5 | G | 3M50G7W | -113 | 26 | CEPT Rec. 12-02 E | OFW446 | CURRENT | N/A |  | QPSK | 6
885 | 15 | 15 GHz | E/15/DM/06/096/NE | NEC | 15GHZ PASOLINK V4 | 2 | 7 | DM | 8 | M | 8/7 | F | 7M00G7W | -111 | 26 | CEPT Rec. 12-07 E | OFW446 | CURRENT | N/A |  | QPSK | 6
886 | 15 | 15 GHz | E/15/DS/06/099/NA | NERA LTD | 15G(EVOLUTION) XPAND | 2 | 28 | DS | 34 | M | 34/28 | D | 28M0G7W | -105 | 27 | CEPT Rec. 12-07 E | OFW446 | CURRENT | N/A |  | QPSK | 6
887 | 15 | 15 GHz | E/15/DX/06/100/NA | NERA LTD | 15G EVOLUTION XPAND | 4 | 14 | DX | 34 | M | 34/14 | E | 14M0D7W | -103 | 30 | CEPT Rec. 12-07 E | OFW446 | CURRENT | N/A |  | 16 QAM | 6
888 | 13 | 13 GHz | E/13/DS/06/102/NA | NERA LTD | 13GEVOLUTION(XPAND) | 2 | 28 | DS | 34 | M | 34/28 | D | 28M0G7W | -105 | 26 | CEPT Rec. 12-02 E | OFW446 | CURRENT | N/A |  | QPSK | 6
889 | 75 | 7.5 GHz | E/75/DS/06/103/NA | NERA LTD | 7G EVOLUTION (XPAND) | 2 | 28 | DS | 34 | M | 34/28 | D | 28M0G7W | -106 | 26 | ITU-R Rec. F. 385-6 Annex 4 | OFW446 | CURRENT | N/A |  | QPSK | 6
890 | 19 | 18 GHz | E/19/DX/06/106/NA | NERA LTD | 18GHZ EVOLUTION XPAN | 4 | 13.75 | DX | 34 | M | 34/13.75 | E | 13M8D7W | -102 | 30 | CEPT Rec. 12-03E | OFW446 | CURRENT | N/A |  | 16 QAM | 6
891 | 23G | 23 GHz | E/23G/DT/07/001/SI | SIAE MICROELETTRONICA SPA | ALS23 23GHZ STM-1 | 5A | 28 | DT | 155 | M | 155/28 | D | 28M0D7W | -91 | 36 | CEPT Rec. T/R 13-02 E Annex A | OFW446 | CURRENT | N/A |  |  | 7
892 | 23G | 23 GHz | E/23G/DU/07/002/SI | SIAE MICROELETTRONICA SPA | ALS23 STM-1 (56MHZ) | 4 | 56 | DU | 155 | M | 155/56 | B | 56M0D7W | -97 | 30 | CEPT Rec. T/R 13-02 E Annex A Modified to give a sub-divided relationship between the 56MHz and 28 MHz plans. Results in 10 channels instead of 9 as in the CEPT Rec. | OFW446 | CURRENT | N/A |  | 16-QAM | 7
893 | 13 | 13 GHz | E/13/DX/07/003/NA | NERA LTD | 13GHZ EVOLUTION XPAN | 4 | 14 | DX | 34 | M | 34/14 | E | 14M0D7W | -103 | 30 | CEPT Rec. 12-02 E | OFW446 | CURRENT | N/A |  | 16 QAM | 7
894 | 06GU | Upper 6 GHz | E/06GU/DT/07/004/SX | STRATEX NETWORKS | ECLIPSE 300 06GU | 5AT2 | 30 | DT | 155 | M | 155/28 | D | 30M7D7W | -96 | 38 | CEPT Rec. 14-02E | OFW446 | CURRENT | N/A |  | 128-TCM | 7
895 | 23G | 23 GHz | E/23G/DX/07/005/SI | SIAE MICROELETTRONICA SPA | AL23 34MBIN14M | 4 | 14 | DX | 34 | M | 34/14 | E | 14M0D7W | -100 | 30 | CEPT Rec. T/R 13-02 E Annex A | OFW446 | CURRENT | N/A |  | 16 QAM | 7
896 | 23G | 23 GHz | E/23G/DS/07/006/AL | ALCATEL NETWORK SYSTEMS | 9423UX 4MB | 2 | 28 | DS | 34 | M | 34/28 | D | 28M0G7W | -104 | 26 | CEPT Rec. T/R 13-02 E Annex A | OFW446 | CURRENT | N/A |  | QPSK | 7
897 | 38 | 38 GHz | E/38/DS/07/007/AL | ALCATEL NETWORK SYSTEMS | 9438 AWY 34MB 28MHZ | 2 | 28 | DS | 34 | M | 34/28 | C | 28M0G7W | -100.5 | 26 | CEPT Rec. T/R 12-01 | OFW446 | CURRENT | N/A |  | QPSK | 7
898 | 13 | 13 GHz | E/13/DX/07/008/SI | SIAE MICROELETTRONICA SPA | AL13 34MPS/14MHZ | 4 | 14 | DX | 34 | M | 34/14 | E | 14M0D7W | -103 | 30 | CEPT Rec. 12-02 E | OFW446 | CURRENT | N/A |  | 16 QAM | 7
899 | 75 | 7.5 GHz | E/75/DX/07/009/SI | SIAE MICROELETTRONICA SPA | AL7 34MBPS/14MHZ | 4 | 14 | DX | 34 | M | 34/14 | E | 14M0D7W | -105 | 30 | ITU-R Rec. F. 385-6 Annex 4 | OFW446 | CURRENT | N/A |  | 16 QAM | 7
900 | 19 | 18 GHz | E/19/DT/07/010/IC | INTRACOM S.A HELLENIC TELECOM | ISC-C 18GHZ | 5A | 27.5 | DT | 155 | M | 155/27.5 | D | 27M5D7W | -94 | 39 | CEPT Rec. 12-03E | OFW446 | CURRENT | N/A |  |  | 7
901 | 75 | 7.5 GHz | E/75/DT/07/011/IC | INTRACOM S.A HELLENIC TELECOM | ISC-C 7.5GHZ | 5AT2 | 28 | DT | 155 | M | 155/28 | D | 28M0D7W | -97 | 36 | ITU-R Rec. F. 385-6 Annex 4 | OFW446 | CURRENT | N/A |  | 128 QAM | 7
902 | 23G | 23 GHz | E/23G/EF/07/012/SI | SIAE MICROELETTRONICA SPA | ALFO23 100MBPS/28MHZ | 4 | 28 | EF | 100 | M | 100/28 | D | 28M0G7W | -96.5 | 33 | CEPT Rec. T/R 13-02 E Annex A | OFW446 | CURRENT | N/A |  | 32QAM | 7
903 | 25 | 25 GHz | E/25/DM/07/014/NE | NEC | PASOLINK V4 4XE1 | 2 | 7 | DM | 8 | M | 8/7 | F | 7M00G7W | -108 | 24 | CEPT Rec. T/R 13-02 | OFW446 | CURRENT | N/A |  | QPSK | 7
904 | 13 | 13 GHz | E/13/DX/07/015/IC | INTRACOM S.A HELLENIC TELECOM | INTRALINK ISR (SDH) | 4 | 14 | DX | 34 | M | 34/14 | E | 14M0D7W | -103 | 30 | CEPT Rec. 12-02 E | OFW446 | CURRENT | N/A |  | 16 QAM | 7
905 | 13 | 13 GHz | E/13/DM/07/016/NE | NEC | NEC PASOLINK V4 4E1 | 2 | 7 | DM | 8 | M | 8/7 | F | 7M00G7W | -111 | 26 | CEPT Rec. 12.02 E | OFW446 | CURRENT | N/A |  | QPSK | 7
906 | 01 | 1.4 GHz | E/01/FA/07/018/4R | 4RF COMMUNICATIONS LTD | APRISA XE 250KHZ | 4 | 0.25 | FA | 512 | k | 512/250 | N | 250KG7W | -121 | 30 | CEPT Rec. T/R 13-01 | OFW446 | CURRENT | N/A |  |  | 7
907 | 06GU | Upper 6 GHz | E/06GU/EO/07/019/NA | NERA LTD | EVOLUTION METRO | 5B | 40 | EO | 155 | M | 155/40 | C | 40M0D7W | -98 | 35 | CEPT Rec. 14-02E | OFW446 | CURRENT | N/A |  | 64-QAM | 7
908 | 23G | 23 GHz | E/23G/EF/07/020/NE | NEC | MDP-150MB-1AA 23G | 4 | 28 | EF | 100 | M | 100/28 | D | 28M0G7W | -96.5 | 33 | CEPT Rec. T/R 13-02 E Annex A | OFW446 | CURRENT | N/A |  | 32QAM | 7
909 | 25 | 25 GHz | E/25/EF/07/021/NE | NEC | MDO-150MB-1AA 25GHZ | 4 | 28 | EF | 100 | M | 100/28 | D | 28M0G7W | -96 | 31 | CEPT Rec. T/R 13-02 | OFW446 | CURRENT | N/A |  | 32QAM | 7
910 | 38 | 38 GHz | E/38/DS/07/022/SX | STRATEX NETWORKS | STRATEX ES40U | 2 | 28 | DS | 34 | M | 34/28 | C | 28M0G7W | -100.5 | 26 | CEPT Rec. T/R 12-01 | OFW446 | CURRENT | N/A |  | QPSK | 7
911 | 13 | 13 GHz | E/13/EF/07/023/NE | NEC | MDP-150MB-1AA 13GHZ | 4 | 28 | EF | 100 | M | 100/28 | D | 28M0G7W | -101 | 33 | CEPT Rec. 12.02 E | OFW446 | CURRENT | N/A |  | 32QAM | 7
912 | 38 | 38 GHz | E/38/EF/07/024/NE | NEC | MDP-150MB-1AA 38GHZ | 4 | 28 | EF | 100 | M | 100/28 | C | 28M0G7W | -92.5 | 33 | CEPT Rec. T/R 12-01 | OFW446 | CURRENT | N/A |  | 32QAM | 7
913 | 75 | 7.5 GHz | E/75/EF/07/025/NE | NEC | MDP-150MB-1AA 75GHZ | 4 | 28 | EF | 100 | M | 100/28 | D | 28M0G7W | -100 | 33 | ITU-R Rec. F. 385-6 Annex 4 | OFW446 | CURRENT | N/A |  | 32QAM | 7
914 | 25 | 25 GHz | E/25/DT/07/026/NA | NERA LTD | 25G EVOLUTION METRO | 5A | 28 | DT | 155 | M | 155/28 | D | 28M0D7W | -91 | 34 | CEPT Rec. T/R 13-02 | OFW446 | CURRENT | N/A |  |  | 7
915 | 23G | 23 GHz | E/23G/DS/07/027/HC | HARRIS CORPORATION | ECLIPSE E300SP | 2 | 28 | DS | 34 | M | 34/28 | D | 28M0G7W | -104 | 26 | CEPT Rec. T/R 13-02 E Annex A | OFW446 | CURRENT | N/A |  | QPSK | 7
916 | 15 | 15 GHz | E/15/DP/07/028/NE | NEC | PASOLINK V4 14 MHZ | 2 | 14 | DP | 16 | M | 17/14 | E | 14M0G7W | -108 | 26 | CEPT Rec. 12-07 E | OFW446 | CURRENT | N/A |  | QPSK | 7
917 | 04 | 4 GHz | E/04/DT/07/029/NA | NERA LTD | NL2004CGX-DP | 5B | 30 | DT | 155 | M | 155/30 | D | 30M0D7W | -97 | 37 | ITU-R Rec. 635 | OFW446 | CURRENT | N/A |  |  | 7
918 | 23G | 23 GHz | E/23G/DT/07/030/NE | NEC | TRP-23G-5AA 155MBITS | 5A | 28 | DT | 155 | M | 155/28 | D | 28M0D7W | -91 | 36 | CEPT Rec. T/R 13-02 E Annex A | OFW446 | CURRENT | N/A |  |  | 7
919 | 13 | 13 GHz | E/13/DT/07/031/NE | NEC | TRP-13G-5AA 155MBITS | 5AT2 | 28 | DT | 155 | M | 155/28 | D | 28M0D7W | -96 | 36 | CEPT Rec. 12.02 E | OFW446 | CURRENT | N/A |  |  | 7
920 | 75 | 7.5 GHz | E/75/DT/07/032/ER | ERICSSON MICROWAVE SYSTEMS AB | ML 7/1N 155/28 | 5AT2 | 28 | DT | 155 | M | 155/28 | D | 28M0D7W | -97 | 36 | ITU-R Rec. F. 385-6 Annex 4 | OFW446 | CURRENT | N/A |  | 128 QAM | 7
921 | 06GU | Upper 6 GHz | E/06GU/DT/07/033/ER | ERICSSON MICROWAVE SYSTEMS AB | ML 06/1N 155/128 | 5AT2 | 30 | DT | 155 | M | 155/28 | D | 30M0D7W | -96 | 35 | CEPT Rec. 14-02E | OFW446 | CURRENT | N/A |  |  | 7
922 | 23G | 23 GHz | E/23G/DT/07/034/NE | NEC | MDP-15MB-1AA 23-155 | 5A | 28 | DT | 155 | M | 155/28 | D | 28M0D7W | -91 | 36 | CEPT Rec. T/R 13-02 E Annex A | OFW446 | CURRENT | N/A |  |  | 7
923 | 75 | 7.5 GHz | E/75/DR/07/035/NE | NEC | TRP-7G-3A/MDP 34MB | 2 | 28 | DR | 34 | M | 34/28 | D | 28M0F7W | -106 | 26 | ITU-R Rec. F. 385-6 Annex 4 | OFW446 | CURRENT | N/A |  | 4-FSK | 7
924 | 75 | 7.5 GHz | E/75/DT/07/036/NE | NEC | MDP-15MB-1AA 75-155 | 5AT2 | 28 | DT | 155 | M | 155/28 | D | 28M0D7W | -97 | 36 | ITU-R Rec. F. 385-6 Annex 4 | OFW446 | CURRENT | N/A |  | 128 QAM | 7
925 | 38 | 38 GHz | E/38/DT/07/037/NE | NEC | MDP-15MB-1AA 38-155 | 5A | 28 | DT | 155 | M | 155/28 | C | 28M0D7W | -90 | 36 | CEPT Rec. T/R 12-01 | OFW446 | CURRENT | N/A |  |  | 7
926 | 19 | 18 GHz | E/19/EF/07/039/SI | SIAE MICROELETTRONICA SPA | ALFO-18-100M-32QAM | 4 | 27.5 | EF | 100 | M | 100/27.5 | D | 27M5G7W | -98 | 33 | CEPT Rec. 12-03E | OFW446 | CURRENT | N/A |  | 32QAM | 7
927 | 06GU | Upper 6 GHz | E/06GU/DT/07/040/SI | SIAE MICROELETTRONICA SPA | ALS6U,STM-1,28MHZ | 5AT2 | 30 | DT | 155 | M | 155/28 | D | 30M7D7W | -96 | 38 | CEPT Rec. 14-02E | OFW446 | CURRENT | N/A |  | 128-TCM | 7
928 | 15 | 15 GHz | E/15/EF/07/042/NE | NEC | MDP-150MD-1AA 15GHZ | 4 | 28 | EF | 100 | M | 100/28 | D | 28M0G7W | -101 | 33 | CEPT Rec. 12-07 E | OFW446 | CURRENT | N/A |  | 32QAM | 7
929 | 01 | 1.4 GHz | E/01/EM/07/043/WA | WESTICA | MRR400M, 1.4GHZ | 2 | 0.25 | EM | 256 | k | 256/0.25 | N | 250KG7W | -127 | 26 | CEPT Rec. T/R 13-01 | OFW446 | CURRENT | N/A |  | QPSK | 7
930 | 23G | 23 GHz | E/23G/DZ/07/044/DW | DRAONWAVE INC | HORIZON COMPACT | 5B | 56 | DZ | 311 | M | 311/56 | B | 56M0D7W | -89 | 38 | CEPT Rec. T/R 13-02 E Annex A Modified to give a sub-divided relationship between the 56MHz and 28 MHz plans. Results in 10 channels instead of 9 as in the CEPT Rec. | OFW446 | CURRENT | N/A |  | 128QAM | 7
931 | 23G | 23 GHz | E/23G/DP/07/045/SI | SIAE MICROELETTRONICA SPA | ALFO SPA 23GHZ 4QAM | 2 | 14 | DP | 16 | M | 17/14 | E | 14M0G7W | -107 | 26 | CEPT Rec. T/R 13-02 E Annex A | OFW446 | CURRENT | N/A |  | QPSK | 7
932 | 19 | 18 GHz | E/19/DS/07/046/NA | NERA LTD | 18GHZ EVO XPAND NERA | 2 | 28 | DS | 34 | M | 34/27.5 | D | 28M0G7W | -104 | 26 | CEPT Rec. 12-03E | OFW446 | CURRENT | N/A |  | QPSK | 7
933 | 13 | 13 GHz | E/13/DT/07/047/SI | SIAE MICROELETTRONICA SPA | ALS13 | 5AT2 | 28 | DT | 155 | M | 155/28 | D | 28M0D7W | -96 | 36 | CEPT Rec. 12-02 E | OFW446 | CURRENT | N/A |  |  | 7
934 | 19 | 18 GHz | E/19/DT/07/048/SI | SIAE MICROELETTRONICA SPA | ALS18 | 5A | 27.5 | DT | 155 | M | 100/27.5 | D | 27M5D7W | -94 | 39 | CEPT Rec. 12-03E | OFW446 | CURRENT | N/A |  |  | 7
935 | 38 | 38 GHz | E/38/EF/07/049/HC | HARRIS CORPORATION | ECLIPSE E300HP 38GHZ | 4 | 28 | EF | 100 | M | 100/28 | C | 28M0G7W | -92.5 | 33 | CEPT Rec. T/R 12-01 | OFW446 | CURRENT | N/A |  | 32QAM | 7
936 | 13 | 13 GHz | E/13/EF/07/051/HC | HARRIS CORPORATION | ECLIPSE E300HP 13GHZ | 4 | 28 | EF | 100 | M | 100/28 | D | 28M0G7W | -101 | 33 | CEPT Rec. 12-02 E | OFW446 | CURRENT | N/A |  | 32QAM | 7
937 | 23G | 23 GHz | E/23G/EF/07/052/HC | HARRIS CORPORATION | MICROSTAR | 4 | 28 | EF | 100 | M | 100/28 | D | 28M0G7W | -96.5 | 33 | CEPT Rec. T/R 13-02 E Annex A | OFW446 | CURRENT | N/A |  | 32QAM | 7
938 | 06GL | Lower 6 GHz | E/06GL/DT/07/053/NA | NERA LTD | L6GHZ EVOLUTION METR | 5AT1 | 29.65 | DT | 155 | M | 155/28 | D | 29M7D7W | -96 | 36 | CEPT Rec. 14-01 | OFW446 | CURRENT | N/A |  |  | 7
939 | 23G | 23 GHz | E/23G/DU/07/054/NA | NERA LTD | CITY LINK 23GHz | 4 | 56 | DU | 155 | M | 155/56 | B | 56M0D7W | -97 | 30 | CEPT Rec. T/R 13-02 E Annex A | OFW446 | CURRENT | N/A |  | 16-QAM | 7
940 | 19 | 18 GHz | E/19/DL/07/087/ER | ERICSSON MICROWAVE SYSTEMS AB | ML 18/1N 4X2 | 2 | 7 | DL | 8 | M | 8/7 | F | 7M00F7W | -111 | 26 | CEPT Rec. 12-03E | OFW446 | CURRENT | N/A |  | 4-FSK | 7
941 | 15 | 15 GHz | E/15/DS/07/088/NE | NEC | MDP-150MB-1AA 15GHZ | 2 | 28 | DS | 34 | M | 34/28 | D | 28M0G7W | -105 | 27 | CEPT Rec. 12-07 E | OFW446 | CURRENT | N/A |  | QPSK | 7
942 | 13 | 13 GHz | E/13/ES/07/089/NE | NEC | MDP-150MB-1AA 13 | 4 | 28 | ES | 68 | M | 68/28 | D | 28M0D7W | -100 | 30 | CEPT Rec. 12-02 E | OFW446 | CURRENT | N/A |  | 16-QAM | 7
943 | 75 | 7.5 GHz | E/75/DM/07/090/HC | HARRIS CORPORATION | ECLIPSE E300SP 7GHZ | 2 | 7 | DM | 8 | M | 8/7 | F | 7M00G7W | -112 | 26 | ITU-R Rec. F. 385-6 Annex 4 | OFW446 | CURRENT | N/A |  | QPSK | 7
944 | 13 | 13 GHz | E/13/DM/07/091/HC | HARRIS CORPORATION | ECLIPSE E300SP 13GHZ | 2 | 7 | DM | 8 | M | 8/7 | F | 7M00G7W | -111 | 26 | CEPT Rec. 12-02 E | OFW446 | CURRENT | N/A |  | QPSK | 7
945 | 15 | 15 GHz | E/15/DM/07/092/HC | HARRIS CORPORATION | ECLIPSE E300SP 15GHZ | 2 | 7 | DM | 8 | M | 8/7 | F | 7M00G7W | -111 | 26 | CEPT Rec. 12-07 E | OFW446 | CURRENT | N/A |  | QPSK | 7
946 | 23G | 23 GHz | E/23G/DM/07/093/HC | HARRIS CORPORATION | ECLIPSE E300SP 23GHZ | 2 | 7 | DM | 8 | M | 8/7 | F | 7M00G7W | -110 | 26 | CEPT Rec. T/R 13-02 E Annex A | OFW446 | CURRENT | N/A |  | QPSK | 7
947 | 15 | 15 GHz | E/15/DT/08/003/ER | ERICSSON MICROWAVE SYSTEMS AB | ML 15/2N 75X2/28 | 5AT2 | 28 | DT | 155 | M | 155/28 | D | 28M0D7W | -96 | 36 | CEPT Rec. 12-07 E | OFW446 | CURRENT | N/A |  |  | 8
948 | 38 | 38 GHz | E/38/DT/08/004/ER | ERICSSON MICROWAVE SYSTEMS AB | ML 38/2N 75X2/28 | 5A | 28 | DT | 155 | M | 155/28 | C | 28M0D7W | -90 | 36 | CEPT Rec. T/R 12-01 | OFW446 | CURRENT | N/A |  |  | 8
949 | 06GU | Upper 6 GHz | E/06GU/EO/08/005/SI | SIAE MICROELETTRONICA SPA | ALS6U ACCESS LINK | 5B | 40 | EO | 155 | M | 155/40 | C | 40M0D7W | -98 | 35 | CEPT Rec. 14-02E | OFW446 | CURRENT | N/A |  | 64 QAM | 8
950 | 75 | 7.5 GHz | E/75/DL/08/006/SF | SAF TEHNIKA LTD | CO7RFM24LA SAF | 2 | 7 | DL | 8 | M | 8/7 | F | 7M00G7W | -112 | 26 | ITU-R Rec. F. 385-6 Annex 4 | OFW446 | CURRENT | N/A |  | 4-FSK | 8
951 | 06GL | Lower 6 GHz | E/06GL/DT/08/007/SX | STRATEX NETWORKS | ECLIPSE 300HP | 5AT1 | 29.65 | DT | 155 | M | 155/28 | D | 29M7D7W | -96 | 36 | CEPT Rec. 14-02E | OFW446 | CURRENT | N/A |  |  | 8
952 | 15 | 15 GHz | E/15/EF/08/008/SX | STRATEX NETWORKS | ECLIPSE E300HP | 4 | 28 | EF | 100 | M | 100/28 | D | 28M0G7W | -101 | 33 | CEPT Rec. 12-07 E | OFW446 | CURRENT | N/A |  | 32QAM | 8
953 | 23G | 23 GHz | E/23G/DM/08/009/NE | NEC | PASOLINK NEO | 2 | 7 | DM | 8 | M | 8/7 | F | 7M00G7W | -110 | 26 | CEPT Rec. T/R 13-02 E Annex A | OFW446 | CURRENT | N/A |  | QPSK | 8
954 | 75 | 7.5 GHz | E/75/DM/08/010/NE | NEC | Pasolink NEO | 2 | 7 | DM | 8 | M | 8/7 | F | 7M00G7W | -112 | 26 | ITU-R Rec. F. 385-6 Annex 4 | OFW446 | CURRENT | N/A |  | QPSK | 8
955 | 38 | 38 GHz | E/38/DX/08/011/IC | INTRACOM S.A HELLENIC TELECOM | IDR-LC | 4 | 14 | DX | 34 | M | 34/14 | D | 14M0D7W | -96.5 | 30 | CEPT Rec. T/R 12-01 | OFW446 | CURRENT | N/A |  | 16QAM | 8
956 | 25 | 25 GHz | E/25/EF/08/012/NE | NEC | MDP-150MB-1AA | 4 | 28 | EF | 100 | M | 100/28 | D | 28M0G7W | -96 | 31 | CEPT Rec. T/R 13-02 | OFW446 | CURRENT | N/A |  | 32QAM | 8
957 | 38 | 38 GHz | E/38/DX/08/014/SX | SIAE MICROELETTRONICA SPA | AL38 34 14MHZ | 4 | 14 | DX | 34 | M | 34/14 | D | 14M0D7W | -96.5 | 30 | CEPT Rec. T/R 12-01 | OFW446 | CURRENT | N/A |  | 16QAM | 8
958 | 15 | 15 GHz | E/15/EF/08/015/DW | DRAONWAVE INC | 15GHZ HORIZON COMPACT | 4 | 28 | EF | 100 | M | 100/28 | D | 28M0G7W | -101 | 33 | CEPT Rec. 12-07 E | OFW446 | CURRENT | N/A |  | 32QAM | 8
959 | 06GU | Upper 6 GHz | E/06GU/DT/08/016/CE | CERAGON NETWORKS (UK) LTD | FA6U-1528P | 5AT2 | 28 | DT | 155 | M | 155/28 | D | 28M0D7W | -96 | 38 | CEPT Rec. 14-02E | OFW446 | CURRENT | N/A |  | 128-TCM | 8
960 | 75 | 7.5 GHz | E/75/DT/08/017/CF | CABLE FREE SOLUTIONS LTD | CF-MW-311-xxxx | 5AT2 | 28 | DT | 155 | M | 155/28 | D | 28M0D7W | -97 | 36 | ITU-R Rec. F. 385-6 Annex 4 | OFW446 | CURRENT | N/A |  | 128 QAM | 8
961 | 38 | 38 GHz | E/38/DZ/08/018/CE | CERAGON NETWORKS (UK) LTD | FIBEAIR IP-MAX(2) | 5B | 56 | DZ | 311 | M | 311/56 | B | 56M0D7W | -86 | 38 | CEPT Rec. T/R 12-01 | OFW446 | CURRENT | N/A |  | 128QAM | 8
962 | 25 | 25 GHz | E/25/ES/08/019/NE | NEC | NEO TRP-26G-1B(NHG) | 4 | 28 | ES | 68 | M | 68/28 | D | 28M0D7W | -97 | 28 | CEPT Rec. T/R 13-02 | OFW446 | CURRENT | N/A |  | 16-QAM | 8
963 | 23G | 23 GHz | E/23G/DZ/08/020/NA | NERA LTD | EVOLUTION SERIES 23GHz | 5B | 56 | DZ | 311 | M | 311/56 | B | 56M0D7W | -89 | 38 | CEPT Rec. T/R 13-02 E Annex A Modified to give a sub-divided relationship between the 56MHz and 28 MHz plans. Results in 10 channels instead of 9 as in the CEPT Rec. | OFW446 | CURRENT | N/A |  | 128QAM | 8
964 | 25 | 25 GHz | E/25/DZ/08/021/NA | NERA LTD | EVOLUTION SERIES 25GHz | 5B | 56 | DZ | 311 | M | 311/56 | B | 56M0D7W | -89 | 35 | CEPT Rec. T/R 13-02 | OFW446 | CURRENT | N/A |  | 128QAM | 8
965 | 38 | 38 GHz | E/38/DZ/08/022/NA | NERA LTD | EVOLUTION SERIES 38GHz | 5B | 56 | DZ | 311 | M | 311/56 | B | 56M0D7W | -86 | 38 | CEPT Rec. T/R 12-01 | OFW446 | CURRENT | N/A |  | 128QAM | 8
966 | 19 | 18 GHz | E/19/DZ/08/023/NA | NERA LTD | EVOLUTION SERIES 18GHz | 5B | 55 | DZ | 311 | M | 311/56 | B | 55M0D7W | -90 | 40 | CEPT Rec. 12-03E | OFW446 | CURRENT | N/A |  | 128QAM | 8
967 | 15 | 15 GHz | E/15/DZ/08/024/NA | NERA LTD | EVOLUTION SERIES 15GHz | 5B | 56 | DZ | 311 | M | 311/56 | B | 56M0D7W | -90 | 36 | CEPT Rec. 12-07 E | OFW446 | CURRENT | N/A |  | 128QAM | 8
968 | 38 | 38 GHz | E/38/DT/08/025/NA | CERAGON NETWORKS (UK) LTD | FIBEAIR IP-MAX(2) 38GHz | 5A | 28 | DT | 155 | M | 155/28 | C | 28M0D7W | -90 | 36 | CEPT Rec. T/R 12-01 | OFW446 | CURRENT | N/A |  |  | 8
969 | 75 | 7.5 GHz | E/75/DT/08/026/SI | SIAE MICROELETTRONICA SPA | ALS7 | 5AT2 | 28 | DT | 155 | M | 155/28 | D | 28M0D7W | -97 | 36 | ITU-R Rec. F. 385-6 Annex 4 | OFW446 | CURRENT | N/A |  | 128 QAM | 8
970 | 13 | 13 GHz | E/13/EZ/08/026/SI | SIAE MICROELETTRONICA SPA | ALFO-13 | 4 | 7 | EZ | 16 | M | 17/7 | F | 7M00D7W | -106 | 30 | CEPT Rec. 12-02 E | OFW446 | CURRENT | N/A |  | 16 QAM | 8
971 | 23G | 23 GHz | E/23G/DZ/08/027/HC | HARRIS CORPORATION | EH23-2STM1-128QAM-55MHz | 5B | 56 | DZ | 311 | M | 311/56 | B | 56M0D7W | -89 | 38 | CEPT Rec. T/R 13-02 E Annex A Modified to give a sub-divided relationship between the 56MHz and 28 MHz plans. Results in 10 channels instead of 9 as in the CEPT Rec. | OFW446 | CURRENT | N/A |  | 128QAM | 8
972 | 38 | 38 GHz | E/38/DZ/08/027/HC | HARRIS CORPORATION | EH38-180E1-256QAM-56MHz | 5B | 56 | DZ | 311 | M | 311/56 | B | 56M0D7W | -86 | 38 | CEPT Rec. T/R 12-01 | OFW446 | CURRENT | N/A |  | 128QAM | 8
973 | 19 | 18 GHz | E/19/DQ/08/028/SI | SIAE MICROELETTRONICA SPA | ALFO-18 | 2 | 13.75 | DQ | 16 | M | 17/13.75 | E | 13M8F7W | -107 | 26 | CEPT Rec. 12-03E | OFW446 | CURRENT | N/A |  | 4-FSK | 8
974 | 19 | 18 GHz | E/19/DX/08/030/NE | NEC | TRP-18G-5B-34/14 | 4 | 13.75 | DX | 34 | M | 34/13.75 | E | 13M8D7W | -102 | 30 | CEPT Rec. 12-03E | OFW446 | CURRENT | N/A |  | 16 QAM | 8
975 | 15 | 15 GHz | E/15/DL/08/031/NA | NERA LTD | EVOLUTION ACCESS 4E1 | 2 | 7 | DL | 8 | M | 8/7 | F | 7M00G7W | -111 | 26 | CEPT Rec. 12-07 E | OFW446 | CURRENT | N/A |  | 4-FSK | 8
976 | 13 | 13 GHz | E/13/DX/08/032/NE | NEC | TRP-13G-5B-34/14 | 4 | 14 | DX | 34 | M | 34/14 | E | 14M0D7W | -103 | 30 | CEPT Rec. 12-02 E | OFW446 | CURRENT | N/A |  | 16 QAM | 8
977 | 75 | 7.5 GHz | E/75/DX/08/032/NE | NEC | TRP-7G-5B-34/14 | 4 | 14 | DX | 34 | M | 34/14 | E | 14M0D7W | -105 | 30 | ITU-R Rec. F. 385-6 Annex 4 | OFW446 | CURRENT | N/A |  | 16 QAM | 8
978 | 25 | 25 GHz | E/25/DX/08/033/NE | NEC | TRP-26G-5B-34/14 | 4 | 14 | DX | 34 | M | 34/14 | E | 14M0D7W | -101 | 28 | CEPT Rec. T/R 13-02 | OFW446 | CURRENT | N/A |  | 16 QAM | 8
979 | 38 | 38 GHz | E/38/DX/08/034/NE | NEC | TRP-38G-5B-34/14 | 4 | 14 | DX | 34 | M | 34/14 | D | 14M0D7W | -96.5 | 30 | CEPT Rec. T/R 12-01 | OFW446 | CURRENT | N/A |  | 16 QAM | 8
980 | 06GU | Upper 6 GHz | E/06GU/DT/08/035/NA | NERA LTD | EVOLUTION METRO 06GU | 5AT2 | 28 | DT | 155 | M | 155/28 | D | 28M0D7W | -96 | 38 | CEPT Rec. 14-02E | OFW446 | CURRENT | N/A |  | 128-TCM | 8
981 | 25 | 25 GHz | E/25/DT/08/037/DW | DRAGONWAVE INC. | 25GHZ DRAGONWAVE | 5A | 28 | DT | 155 | M | 155/28 | D | 28M0D7W | -91 | 34 | CEPT Rec. T/R 13-02 | OFW446 | CURRENT | N/A |  |  | 8
982 | 19 | 18 GHz | E/19/DX/08/038/SI | SIAE MICROELETTRONICA SPA | ALFO-18 34/14 | 4 | 13.75 | DX | 34 | M | 34/13.75 | E | 13M8D7W | -102 | 30 | CEPT Rec. 12-03E | OFW446 | CURRENT | N/A |  | 16 QAM | 8
983 | 25 | 25 GHz | E/25/DZ/08/039/HC | HARRIS CORPORATION | EH26-180E1-256QAM-56MHz | 5B | 56 | DZ | 311 | M | 311/56 | B | 56M0D7W | -89 | 35 | CEPT Rec. T/R 13-02 | OFW446 | CURRENT | N/A |  | 128QAM | 8
984 | 25 | 25 GHz | E/25/DX/08/040/SI | SIAE MICROELETTRONICA SPA | AL25-34MBs-16QAM | 4 | 14 | DX | 34 | M | 34/14 | E | 14M0D7W | -101 | 28 | CEPT Rec. T/R 13-02 | OFW446 | CURRENT | N/A |  | 16 QAM | 8
985 | 19 | 18 GHz | E/19/DZ/08/041/HC | HARRIS CORPORATION | EH18-180E1-256QAM-56MHz | 5B | 55 | DZ | 311 | M | 311/56 | B | 55M0D7W | -90 | 40 | CEPT Rec. 12-03E | OFW446 | CURRENT | N/A |  | 128QAM | 8
986 | 15 | 15 GHz | E/15/DT/08/042/SI | SIAE MICROELETTRONICA SPA | ALS15 | 5AT2 | 28 | DT | 155 | M | 155/28 | D | 28M0D7W | -96 | 36 | CEPT Rec. 12-07 E | OFW446 | CURRENT | N/A |  |  | 8
987 | 23G | 23 GHz | E/23G/DX/08/043/NE | NEC | TRP-23G-5B-34/14 | 4 | 14 | DX | 34 | M | 34/14 | E | 14M0D7W | -100 | 30 | CEPT Rec. T/R 13-02 E Annex A | OFW446 | CURRENT | N/A |  | 16 QAM | 8
988 | 15 | 15 GHz | E/15/DX/08/044/NE | NEC | TRP-15G-5B-34/14 | 4 | 14 | DX | 34 | M | 34/14 | E | 14M0D7W | -103 | 30 | CEPT Rec. 12-07 E | OFW446 | CURRENT | N/A |  | 16 QAM | 8
989 | 15 | 15 GHz | E/15/EF/08/045/NA | NERA LTD | EVOULUTION EVLIC-XPAND | 4 | 28 | EF | 100 | M | 100/28 | D | 28M0G7W | -101 | 33 | CEPT Rec. 12-07 E | OFW446 | CURRENT | N/A |  | 32QAM | 8
990 | 06GL | Lower 6 GHz | E/06GL/DT/08/046/NE | NEC | TRP-L6G-5B-155/29.65 | 5AT1 | 29.65 | DT | 155 | M | 155/28 | D | 29M7D7W | -96 | 36 | CEPT Rec. 14-01 | OFW446 | CURRENT | N/A |  |  | 8
991 | 13 | 13 GHz | E/13/DX/08/047/NE | NEC | PASOLINK 40MB 14MHZ | 4 | 14 | DX | 34 | M | 34/14 | E | 14M0D7W | -103 | 30 | CEPT Rec. 12-02 E | OFW446 | CURRENT | N/A |  | 16 QAM | 8
992 | 19 | 18 GHz | E/19/EY/08/048/IC | INTRACOM S.A HELLENIC TELECOM | ISR 3.5MHz 16QAM 18G | 4 | 3.5 | EY | 8 | M | 8/3.5 | G | 3M50D7W | -108 | 30 | CEPT Rec. 12-03E | OFW446 | CURRENT | N/A |  | 16 QAM | 8
993 | 38 | 38 GHz | E/38/EY/08/049/IC | INTRACOM S.A HELLENIC TELECOM | ISR 3.5MHz 16QAM 38G | 4 | 3.5 | EY | 8 | M | 8/3.5 | F | 3M50D7W | -105.5 | 30 | CEPT Rec. T/R 12-01 | OFW446 | CURRENT | N/A |  | 16 QAM | 8
994 | 75 | 7.5 GHz | E/75/DX/08/050/NA | NERA LTD | EVOLUTION XPAND | 4 | 14 | DX | 34 | M | 34/14 | E | 14M0D7W | -105 | 30 | ITU-R Rec. F. 385-6 Annex 4 | OFW446 | CURRENT | N/A |  | 16 QAM | 8
995 | 38 | 38 GHz | E/38/EQ/08/051/IC | INTRACOM S.A HELLENIC TELECOM | ISR 14MHz 32QAM 38G | 4 | 14 | EQ | 51 | M | 51/14 | D | 14M0D7W | -95.5 | 33 | CEPT Rec. T/R 12-01 | OFW446 | CURRENT | N/A |  | 32QAM | 8
996 | 75 | 7.5 GHz | E/75/DM/08/051/NA | NERA LTD | EVOLUTION ACCESS 4E1 | 2 | 7 | DM | 8 | M | 8/7 | F | 7M00G7W | -112 | 26 | ITU-R Rec. F. 385-6 Annex 4 | OFW446 | CURRENT | N/A |  | QPSK | 8
997 | 19 | 18 GHz | E/19/DX/08/052/IC | INTRACOM S.A HELLENIC TELECOM | ISR 14MHz 16QAM 18G | 4 | 13.75 | DX | 34 | M | 34/13.75 | E | 13M8D7W | -102 | 30 | CEPT Rec. 12-03E | OFW446 | CURRENT | N/A |  | 16 QAM | 8
998 | 13 | 13 GHz | E/13/DS/08/053/ER | ERICSSON MICROWAVE SYSTEMS AB | MLET13/2N 17x2_34+2S | 2 | 28 | DS | 34 | M | 34/28 | D | 28M0G7W | -105 | 26 | CEPT Rec. 12-02 E | OFW446 | CURRENT | N/A |  | QPSK | 8
999 | 13 | 13 GHz | E/13/DM/08/054/ER | ERICSSON MICROWAVE SYSTEMS AB | MLET 13/2N 4x2_8S | 2 | 7 | DM | 8 | M | 8/7 | F | 7M00G7W | -111 | 26 | CEPT Rec. 12-02 E | OFW446 | CURRENT | N/A |  | QPSK | 8
1000 | 13 | 13 GHz | E/13/DP/08/055/ER | ERICSSON MICROWAVE SYSTEMS AB | MLET 13/2N 8x2_2x8S | 2 | 14 | DP | 16 | M | 17/14 | E | 14M0G7W | -108 | 26 | CEPT Rec. 12-02 E | OFW446 | CURRENT | N/A |  | QPSK | 8
1001 | 01 | 1.4 GHz | E/01/DC/08/056/DT | DETRACOM | 1.4 GHZ 64 KB/S | 2 | 0.075 | DC | 64 | k | 64/0.075 | P | 75K0F7W | -133 | 27 | CEPT Rec. T/R 13-01 | OFW446 | CURRENT | N/A |  | 4-FSK | 8
1002 | 06GL | 06GL | E/06GL/EF/08/057/NA | NERA LTD | L1-L6D LONG HAUL EVOLUTION | 4 | 28 | EF | 100 | M | 100/28 | D | 28M0G7W | -96 | 36 | CEPT Rec. 14-01 | OFW446 | CURRENT | N/A |  | 32QAM | 8
1003 | 19 | 18 GHz | E/19/DZ/08/058/MO | MOTOROLA | PTP800 | 5B | 55 | DZ | 311 | M | 311/56 | B | 55M0D7W | -90 | 40 | CEPT Rec. 12-03E | OFW446 | CURRENT | N/A |  | 128QAM | 8
1004 | 38 | 38 GHz | E/38/DZ/08/059/HC | HARRIS CORPORATION | ECLIPSE E300hp 311/56 | 5B | 56 | DZ | 311 | M | 311/56 | B | 56M0D7W | -86 | 38 | CEPT Rec. T/R 12-01 | OFW446 | CURRENT | N/A |  | 128QAM | 8
1005 | 23G | 23 GHz | E/23G/DT/08/060/CE | CERAGON NETWORKS (UK) LTD | FIBEAIR IP-MAX^2 | 5A | 28 | DT | 155 | M | 155/28 | D | 28M0D7W | -91 | 36 | CEPT Rec. T/R 13-02 E Annex A | OFW446 | CURRENT | N/A |  |  | 8
1006 | 15 | 15 GHz | E/15/DT/08/061/CE | CERAGON NETWORKS (UK) LTD | FIBEAIR IP-MAX^2 | 5AT2 | 28 | DT | 155 | M | 155/28 | D | 28M0D7W | -96 | 36 | CEPT Rec. 12-07 E | OFW446 | CURRENT | N/A |  |  | 8
1007 | 75 | 7.5 GHz | E/75/EZ/09/004/SI | SIAE MICROELETTRONICA SPA | AL7 16/7 | 4 | 7 | EZ | 16 | M | 17/7 | F | 7M00D7W | -108 | 30 | ITU-R Rec. F. 385-6 Annex 4 | OFW446 | CURRENT | N/A |  | 16-QAM | 9
1008 | 13 | 13 GHz | E/13/DT/09/005/CE | CERAGON NETWORKS (UK) LTD | FibeAir IP-MAX^2 | 5AT2 | 28 | DT | 155 | M | 155/28 | D | 28M0D7W | -96 | 36 | CEPT Rec. 12-02 E | OFW446 | CURRENT | N/A |  | 128 TCM | 9
1009 | 15 | 15 GHz | E/15/DP/09/006/SI | SIAE MICROELETTRONICA SPA | AL15 16MBS IN 14MHZ | 2 | 14 | DP | 16 | M | 17/14 | E | 14M0G7W | -108 | 26 | CEPT Rec. 12-07 E | OFW446 | CURRENT | N/A |  | QPSK | 9
1010 | 23G | 23 GHz | E/23G/EZ/09/007/SI | SIAE MICROELETTRONICA SPA | AL23 16/7 | 4 | 7 | EZ | 16 | M | 17/7 | F | 7M00D7W | -103 | 30 | CEPT Rec. T/R 13-02 E Annex A | OFW446 | CURRENT | N/A |  | 16 QAM | 9
1011 | 13 | 13 GHz | E/13/DX/09/008/SF | SAF TEHNIKA LTD | CFIP13 | 4 | 14 | DX | 34 | M | 34/14 | E | 14M0D7W | -103 | 30 | CEPT Rec. 12-02 E | OFW446 | CURRENT | N/A |  | 16 QAM | 9
1012 | 19 | 18 GHz | E/19/DT/09/009/CE | CERAGON NETWORKS (UK) LTD | FIBEAIR IP-10 | 5A | 28 | DT | 155 | M | 155/28 | D | 28M0D7W | -94 | 36 | CEPT Rec. 12-03E | OFW446 | CURRENT | N/A |  | 128 TCM | 9
1013 | 38 | 38 GHz | E/38/DM/09/010/CE | CERAGON NETWORKS (UK) LTD | FIBEAIR IP10 7MHz | 2 | 7 | DM | 8 | M | 8/7 | E | 7M00G7W | -106.5 | 26 | CEPT Rec. T/R 12-01 | OFW446 | CURRENT | N/A |  | QPSK | 9
1014 | 19 | 18 GHz | E/19/FC/09/011/CE | CERAGON NETWORKS (UK) LTD | FIBEAIR IP10 155/311 | 5B | 28 | FC | 155/311 | M | 155/311 28MHz | D | 28MOD7W | -94 | 38 | CEPT Rec. 12-03E | OFW446 | CURRENT | N/A |  | 128 TCM | 9
1015 | 38 | 38 GHz | E/38/DX/09/012/NA | NERA LTD | EVOLUTION (ACCESS) | 4 | 14 | DX | 34 | M | 34/14 | D | 14M0D7W | -96.5 | 30 | CEPT Rec. T/R 12-01 | OFW446 | CURRENT | N/A |  | 16 QAM | 9
1016 | 38 | 38 GHz | E/38/EF/09/013/DW | DRAONWAVE INC | FIBEAIR 1500P 38(E) | 4 | 28 | EF | 100 | M | 100/28 | C | 28M0G7W | -92.5 | 33 | CEPT Rec. T/R 12-01 | OFW446 | CURRENT | N/A |  | 32QAM | 9
1017 | 25 | 25 GHz | E/25/EF/09/014/NA | NERA LTD | EVOLUTION XPAND | 4 | 28 | EF | 100 | M | 100/28 | D | 28M0G7W | -96 | 31 | CEPT Rec. T/R 13-02 | OFW446 | CURRENT | N/A |  | 32QAM | 9
1018 | 38 | 38 GHz | E/38/EF/09/015/NA | NERA LTD | EVOLUTION XPAND 38 | 4 | 28 | EF | 100 | M | 100/28 | C | 28M0G7W | -92.5 | 33 | CEPT Rec. T/R 12-01 | OFW446 | CURRENT | N/A |  | 32QAM | 9
1019 | 38 | 38 GHz | E/38/EF/09/016/CE | CERAGON NETWORKS (UK) LTD | IP-10 38GHz | 4 | 28 | EF | 100 | M | 100/28 | C | 28M0G7W | -92.5 | 33 | CEPT Rec. T/R 12-01 | OFW446 | CURRENT | N/A |  | 32QAM | 9
1020 | 15 | 15 GHz | E/15/EF/09/017/CE | CERAGON NETWORKS (UK) LTD | IP-10 15GHz | 4 | 28 | EF | 100 | M | 100/28 | D | 28M0G7W | -101 | 33 | CEPT Rec. 12-07 E | OFW446 | CURRENT | N/A |  | 32QAM | 9
1021 | 23G | 23 GHz | E/23G/EF/09/018/DW | DRAGONWAVE INC. | HC-100-HP-23-B2-CR1 | 4 | 28 | EF | 100 | M | 100/28 | D | 28M0G7W | -96.5 | 33 | CEPT Rec. T/R 13-02 E Annex A | OFW446 | CURRENT | N/A |  | 32QAM | 9
1022 | 75 | 7.5 GHz | E/75/DT/09/019/HC | HARRIS CORPORATION | ECLIPSE E300hp 7GHz | 5AT2 | 28 | DT | 155 | M | 155/28 | D | 28M0D7W | -97 | 36 | ITU-R Rec. F. 385-6 Annex 4 | OFW446 | CURRENT | N/A |  | 128 QAM | 9
1023 | 13 | 13 GHz | E/13/DT/09/020/HC | HARRIS CORPORATION | ECLIPSE E300HP 13GHZ | 5AT2 | 28 | DT | 155 | M | 155/28 | D | 28M0D7W | -96 | 36 | CEPT Rec. 12-02 E | OFW446 | CURRENT | N/A |  | 128QAM | 9
1024 | 23G | 23 GHz | E/23G/DT/09/021/HC | HARRIS CORPORATION | ECLIPSE E300hp 23GHz | 5A | 28 | DT | 155 | M | 155/28 | D | 28M0D7W | -91 | 36 | CEPT Rec. T/R 13-02 E Annex A | OFW446 | CURRENT | N/A |  | 128QAM | 9
1025 | 19 | 18 GHz | E/19/DZ/09/022/CE | CERAGON NETWORKS (UK) LTD | IP-10 500MBITS/56MHz | 5B | 55 | DZ | 311 | M | 311/56 | B | 55M0D7W | -90 | 40 | CEPT Rec. 12-03E | OFW446 | CURRENT | N/A |  | 128QAM | 9
1026 | 13 | 13 GHz | E/13/DM/09/023/NA | NERA LTD | EVOULUTION EXPAND 4E1 | 2 | 7 | DM | 8 | M | 8/7 | F | 7M00G7W | -111 | 26 | CEPT Rec. 12-02 E | OFW446 | CURRENT | N/A |  | QPSK | 9
1027 | 38 | 38 GHz | E/38/DT/09/024/NO | NOKIA | FLEXIHYBRID | 5A | 28 | DT | 155 | M | 155/28 | C | 28M0D7W | -90 | 36 | CEPT Rec. T/R 12-01 | OFW446 | CURRENT | N/A |  | 128QAM | 9
1028 | 19 | 18 GHz | E/19/DS/09/025/HC | HARRIS CORPORATION | ES18-20E1-QPSK-27.5 | 2 | 27.5 | DS | 34 | M | 34/27.5 | D | 27M5G7W | -104 | 26 | CEPT Rec. 12-03E | OFW446 | CURRENT | N/A |  | QPSK | 9
1029 | 13 | 13 GHz | E/13/DM/09/026/HC | HARRIS CORPORATION | ECLIPSE E300hp 13GHZ | 2 | 7 | DM | 8 | M | 8/7 | F | 7M00G7W | -111 | 26 | CEPT Rec. 12-02 E | OFW446 | CURRENT | N/A |  | QPSK | 9
1030 | 13 | 13 GHz | E/13/DX/09/027/HC | HARRIS CORPORATION | ECLIPSE E300hp 13 34/14 | 4 | 14 | DX | 34 | M | 34/14 | E | 14M0D7W | -103 | 30 | CEPT Rec. 12-02 E | OFW446 | CURRENT | N/A |  | 16 QAM | 9
1031 | 38 | 38 GHz | E/38/DM/09/028/HC | HARRIS CORPORATION | ECLIPSE E300HP 38GHZ | 2 | 7 | DM | 8 | M | 8/7 | E | 7M00G7W | -106.5 | 26 | CEPT Rec. T/R 12-01 | OFW446 | CURRENT | N/A |  | QPSK | 9
1032 | 38 | 38 GHz | E/38/EZ/09/029/CE | CERAGON NETWORKS (UK) LTD | FibeAir IP10 38GHz | 4 | 7 | EZ | 17 | M | 17/7 | E | 7M00D7W | -102 | 30 | CEPT Rec. T/R 12-01 | OFW446 | CURRENT | N/A |  | 16-QAM | 9
1033 | 25 | 25 GHz | E/25/EQ/09/030/CE | CERAGON NETWORKS (UK) LTD | FibeAir IP10 25GHz | 4 | 14 | EQ | 51 | M | 51/14 | D | 14MOD7W | -97 | 31 | CEPT Rec. T/R 13-02 | OFW446 | CURRENT | N/A |  | 32QAM | 9
1034 | 15 | 15 GHz | E/15/DX/09/031/CE | CERAGON NETWORKS (UK) LTD | FibeAir IP10 15GHz | 4 | 14 | DX | 34 | M | 34/14 | E | 14M0D7W | -103 | 30 | CEPT Rec. 12-07 E | OFW446 | CURRENT | N/A |  | 16 QAM | 9
1035 | 38 | 38 GHz | E/38/DR/09/032/NA | NERA LTD | EVOLUTION XPAND | 2 | 28 | DR | 34 | M | 34/28 | C | 28M0F7W | -100.5 | 26 | CEPT Rec. T/R 12-01 | OFW446 | CURRENT | N/A |  | 4-FSK | 9
1036 | 06GL | Lower 6 GHz | E/06GL/DT/09/033/NA | NERA LTD | EVOLUTION XPAND STM1 | 5AT1 | 29.65 | DT | 155 | M | 155/28 | D | 29M7D7W | -96 | 36 | CEPT Rec. 14-01 | OFW446 | CURRENT | N/A |  | 128MLCM | 9
1037 | 23G | 23 GHz | E/23G/DM/09/034/CE | CERAGON NETWORKS (UK) LTD | Fibeair ip 10 23GHz 10MBits | 2 | 7 | DM | 8 | M | 8/7 | F | 7M00G7W | -110 | 26 | CEPT Rec. T/R 13-02 E Annex A | OFW446 | CURRENT | N/A |  | QPSK | 9
1038 | 13 | 13 GHz | E/13/DM/09/035/CE | CERAGON NETWORKS (UK) LTD | Fibeair ip 10 13GHz 10MBits | 2 | 7 | DM | 8 | M | 8/7 | F | 7M00G7W | -111 | 26 | CEPT Rec. 12-02 E | OFW446 | CURRENT | N/A |  | QPSK | 9
1039 | 38 | 38 GHz | E/38/EY/09/036/NE | NEC | MDP-150MB-1AA 10MBit/s 38GHz | 4 | 3.5 | EY | 10 | M | 8/3.5 | F | 3M50D7W | -105.5 | 30 | CEPT Rec. T/R 12-01 | OFW446 | CURRENT | N/A |  | 16 QAM | 9
1040 | 25 | 25 GHz | E/25/EF/09/037/HC | HARRIS CORPORATION | ECLIPSE E300HP 25GHz | 4 | 28 | EF | 100 | M | 100/28 | D | 28M0G7W | -96 | 31 | CEPT Rec. T/R 13-02 | OFW446 | CURRENT | N/A |  | 32QAM | 9
1041 | 19 | 18 GHz | E/19/DX/09/038/SF | SAF TEHNIKA LTD | CFIP-18 Temp 34/13.75 | 4 | 13.75 | DX | 34 | M | 34/13.75 | E | 13M8D7W | -102 | 30 | CEPT Rec. 12-03E | OFW446 | CURRENT | N/A |  | 16 QAM | 9
1042 | 75 | 7.5 GHz | E/75/EF/09/039/NA | NERA LTD | EVOLUTION 100/28 | 4 | 28 | EF | 100 | M | 100/28 | D | 28M0G7W | -100 | 33 | ITU-R Rec. F. 385-6 Annex 4 | OFW446 | CURRENT | N/A |  | 32QAM | 9
1043 | 13 | 13 GHz | E/13/EF/09/040/AL | ALCATEL NETWORK SYSTEMS | 9513 MXC | 4 | 28 | EF | 100 | M | 100/28 | D | 28M0G7W | -101 | 33 | CEPT Rec. 12-02 E | OFW446 | CURRENT | N/A |  | 32QAM | 9
1044 | 15 | 15 GHz | E/15/DT/09/041/CE | CERAGON NETWORKS (UK) LTD | IP-10 155/28 | 5AT2 | 28 | DT | 155 | M | 155/28 | D | 28M0D7W | -96 | 36 | CEPT Rec. 12-07 E | OFW446 | CURRENT | N/A |  |  | 9
1045 | 13 | 13 GHz | E/13/DT/09/042/ER | ERICSSON MICROWAVE SYSTEMS AB | TN_RAU2_13_STD/75X2P_28M | 5AT2 | 28 | DT | 155 | M | 155/28 | D | 28M0D7W | -96 | 36 | CEPT Rec. 12-02 E | OFW446 | CURRENT | N/A |  | 128QAM | 9
1046 | 13 | 13 GHz | E/13/EF/09/043/ER | ERICSSON MICROWAVE SYSTEMS AB | TN_RAU2_13_STD/46X2P_28M | 4 | 28 | EF | 100 | M | 100/28 | D | 28M0G7W | -101 | 33 | CEPT Rec. 12-02 E | OFW446 | CURRENT | N/A |  | 32QAM | 9
1047 | 15 | 15 GHz | E/15/FD/09/044/DW | DRAONWAVE INC | DRAGONWAVE HORIZON COMPACT | 6B | 28 | FD | 200 | M | 200/28 | D | 28M0D7W | -89.5 | 45 | CEPT Rec. 12-07 E | OFW446 | CURRENT | N/A |  | 512QAM | 9
1048 | 01 | 1.4 GHz | E/01/FG/09/045/WA | WESTICA | MBR4200 | 4 | 3.5 | FG | 9.1 | M | 9.1/3.5 | G | 3M50F7W | -110 | 33 | CEPT Rec. T/R 13-01 | OFW446 | CURRENT | N/A |  | 16QAM | 9
1049 | 13 | 13 GHz | E/13/DX/09/046/SI | SIAE MICROELETTRONICA SPA | ALc13+.ALODU int 1+0 16E1 16QAM | 4 | 14 | DX | 34 | M | 34/14 | E | 14M0D7W | -103 | 30 | CEPT Rec. 12-02 E | OFW446 | CURRENT | N/A |  | 16 QAM | 9
1050 | 75 | 7.5 GHz | E/75/DP/09/047/SI | SIAE MICROELETTRONICA SPA | ALc7+.ALODU int. 1+0 4QAM | 2 | 14 | DP | 16 | M | 17/14 | E | 14M0G7W | -109 | 26 | ITU-R Rec. F. 385-6 Annex 4 | OFW446 | CURRENT | N/A |  | QPSK | 9
1051 | 75 | 7.5 GHz | E/75/DX/09/048/SI | SIAE MICROELETTRONICA SPA | ALc7+.ALODU int. 1+0 16E1 16QAM | 4 | 14 | DX | 34 | M | 34/14 | E | 14M0D7W | -105 | 30 | ITU-R Rec. F. 385-6 Annex 4 | OFW446 | CURRENT | N/A |  | 16 QAM | 9
1052 | 23G | 23 GHz | E/23G/DX/09/049/SI | SIAE MICROELETTRONICA SPA | ALc23+.ALODU int 1+0 16QAM | 4 | 14 | DX | 34 | M | 34/14 | E | 14M0D7W | -100 | 30 | CEPT Rec. T/R 13-02 E Annex A | OFW446 | CURRENT | N/A |  | 16 QAM | 9
1053 | 23G | 23 GHz | E/23G/DP/09/050/SI | SIAE MICROELETTRONICA SPA | ALc23+.ALODU int 1+0 4QAM | 2 | 14 | DP | 16 | M | 17/14 | E | 14M0G7W | -107 | 26 | CEPT Rec. T/R 13-02 E Annex A | OFW446 | CURRENT | N/A |  | QPSK | 9
1054 | 38 | 38 GHz | E/38/DX/09/051/SI | SIAE MICROELETTRONICA SPA | AL38 34 14MHZ | 4 | 14 | DX | 34 | M | 34/14 | D | 14M0D7W | -96.5 | 30 | CEPT Rec. T/R 12-01 | OFW446 | CURRENT | N/A |  | 16QAM | 9
1055 | 18 | 18GHz | E/19/EF/09/052/NE | NEC | PASOLINK NEO | 4 | 28 | EF | 100 | M | 100/28 | D | 28MOD7W | -100 | 33 | CEPT Rec. 12-03E | OFW446 | CURRENT | N/A |  | 32QAM | 9
1056 | 18 | 18GHZ | E/19/DZ/09/053/NE | NEC | PASONLINK NEO HP | 5B | 56 | DZ | 311 | M | 311/56 | B | 56MOD7W | -90 | 40 | CEPT Rec. 12-03E | OFW446 | CURRENT | N/A |  | 128QAM | 9
1057 | 38 | 38 GHz | E/38/EF/10/001/SF | SAF TEHNIKA LTD | CFIP-38 | 4 | 28 | EF | 100 | M | 100/28 | C | 28M0G7W | -92.5 | 33 | CEPT Rec. T/R 12-01 | OFW446 | CURRENT | N/A |  | 32QAM | 10
1058 | 38 | 38 GHz | E/38/FF/10/002/CE | CERAGON NETWORKS (UK) LTD | FibeAir IP-10 | 5B | 14 | FF | 68 | M | 68/14 | D | 14M0D7W | -93 | 36 | CEPT Rec. T/R 12-01 | OFW446 | CURRENT | N/A |  | 128QAM | 10
1059 | 19 | 18GHz | E/19/FE/10/003/SF | SAF TEHNIKA LTD | CFIP-18 | 5B | 13.75 | FE | 68 | M | 68/13.75 | E | 13M8D7W | -97 | 36 | CEPT Rec. 12-03E | OFW446 | CURRENT | N/A |  | 128QAM | 10
1060 | 38 | 38 GHz | E/38/DL/10/004/NA | NERA LTD | EVOLUTION EDGE 10/7 | 2 | 7 | DL | 8 | M | 8/7 | E | 7M00G7W | -106.5 | 26 | CEPT Rec. T/R 12-01 | OFW446 | CURRENT | N/A |  | 4-FSK | 10
1061 | 13 | 13 GHz | E/13/EF/10/005/NA | NERA LTD | EVOLUTION EDGE 112 | 4 | 28 | EF | 100 | M | 100/28 | D | 28M0G7W | -101 | 33 | CEPT Rec. 12-02 E | OFW446 | CURRENT | N/A |  | 32QAM | 10
1062 | 75 | 7.5 GHz | E/75/DT/10/006/ER | ERICSSON MICROWAVE SYSTEMS AB | TN_RAU2_75_STD/75X2P_28M_E | 5AT2 | 28 | DT | 155 | M | 155/28 | D | 28M0D7W | -97 | 36 | ITU-R Rec. F. 385-6 Annex 4 | OFW446 | CURRENT | N/A |  | 128 QAM | 10
1063 | 38 | 38 GHz | E/38/EZ/10/007/NE | NEC | MDP-150MB-1AA 20MBit/s 38GHz | 4 | 7 | EZ | 17 | M | 17/7 | E | 7M00D7W | -102 | 30 | CEPT Rec. T/R 12-01 | OFW446 | CURRENT | N/A |  | 16-QAM | 10
1064 | 25 | 25 GHz | E/25/DZ/10/008/DW | DRAONWAVE INC | HORIZON COMPACT 311/56 | 5B | 56 | DZ | 311 | M | 311/56 | B | 56M0D7W | -89 | 35 | CEPT Rec. T/R 13-02 | OFW446 | CURRENT | N/A |  | 128QAM | 10
1065 | 75 | 7.5 GHz | E/75/ES/10/009/ER | ERICSSON MICROWAVE SYSTEMS AB | TN_RAU2_75_STD/32X2_28M_E | 4 | 28 | ES | 68 | M | 68/28 | D | 28M0D7W | -102 | 30 | ITU-R Rec. F. 385-6 Annex 4 | OFW446 | CURRENT | N/A |  | 16-QAM | 10
1066 | 18 | 18GHZ | E/19/DZ/10/010/NO | NOKIA | FLEXIPACKET RADIO 18 | 5B | 56 | DZ | 311 | M | 311/56 | B | 56MOD7W | -90 | 40 | CEPT Rec. 12-03E | OFW446 | CURRENT | N/A |  | 128QAM | 10
1067 | 23G | 23 GHz | E/23G/DZ/10/011/NO | NOKIA | FLEXIPACKET RADIO 23 | 5B | 56 | DZ | 311 | M | 311/56 | B | 56M0D7W | -89 | 38 | CEPT Rec. T/R 13-02 E Annex A Modified to give a sub-divided relationship between the 56MHz and 28 MHz plans. Results in 10 channels instead of 9 as in the CEPT Rec. | OFW446 | CURRENT | N/A |  | 128QAM | 10
1068 | 38 | 38 GHz | E/38/DZ/10/012/NO | NOKIA | FLEXIPACKET RADIO 38 | 5B | 56 | DZ | 311 | M | 311/56 | B | 56M0D7W | -86 | 38 | CEPT Rec. T/R 12-01 | OFW446 | CURRENT | N/A |  | 128QAM | 10
1069 | 15 | 15 GHz | E/15/DZ/10/013/NO | NOKIA | FLEXIPACKET RADIO 15 | 5B | 56 | DZ | 311 | M | 311/56 | B | 56M0D7W | -90 | 36 | CEPT Rec. 12-07 E | OFW446 | CURRENT | N/A |  | 128QAM | 10
1070 | 13 | 13 GHz | E/13/ES/10/014/SI | SIAE MICROELETTRONICA SPA | AS13C+(HYBRID)/32x2U_28M_E | 4 | 28 | ES | 68 | M | 68/28 | D | 28M0D7W | -100 | 30 | CEPT Rec. 12-02 E | OFW446 | CURRENT | N/A |  | 16-QAM | 10
1071 | 19 | 18GHz | E/19/FE/10/015/NO | NOKIA | FLEXIPACKET RADIO 18 68/13.75 | 5B | 13.75 | FE | 68 | M | 68/13.75 | E | 13M8D7W | -97 | 36 | CEPT Rec. 12-03E | OFW446 | CURRENT | N/A |  | 128QAM | 10
1072 | 38 | 38 GHz | E/38/EF/10/015/NA | NERA LTD | EDGE | 4 | 28 | EF | 100 | M | 100/28 | C | 28M0G7W | -92.5 | 33 | CEPT Rec. T/R 12-01 | OFW446 | CURRENT | N/A |  | 32QAM | 10
1073 | 19 | 18 GHz | E/19/ES/10/016/NO | NOKIA | FLEXIPACKET RADIO 18 68/27.5 | 4 | 27.5 | ES | 68 | M | 68/27.5 | D | 27M5D7W | -99 | 30 | CEPT Rec. 12-03E | OFW446 | CURRENT | N/A |  | 16-QAM | 10
1074 | 15 | 15 GHz | E/15/ES/10/017/NO | NOKIA | FLEXIPACKET RADIO 15 68/2 | 4 | 28 | ES | 68 | M | 68/28 | D | 28M0D7W | -100 | 30 | CEPT Rec. 12-07 E | OFW446 | CURRENT | N/A |  | 16-QAM | 10
1075 | 23G | 23 GHz | E/23G/ES/10/018/NO | NOKIA | FLEXIPACKET RADIO 23G 68/28 | 4 | 28 | ES | 68 | M | 68/28 | D | 28M0D7W | -97.5 | 30 | CEPT Rec. T/R 13-02 E Annex A | OFW446 | CURRENT | N/A |  | 16-QAM | 10
1076 | 38 | 38 GHz | E/38/ES/10/019/NO | NOKIA | FLEXIPACKET RADIO 38 68/28 | 4 | 28 | ES | 68 | M | 68/28 | C | 28M0D7W | -93.5 | 30 | CEPT Rec. T/R 12-01 | OFW446 | CURRENT | N/A |  | 16-QAM | 10
1077 | 38 | 38GHz | E/38/ET/10/020/NO | NOKIA | FLEXIPACKET RADIO 38 68/14 | 5B | 14 | ET | 68 | M | 68/14 | D | 14M0D7W | -93 | 36 | CEPT Rec. T/R 12-01 | OFW446 | CURRENT | N/A |  | 128QAM | 10
1078 | 25 | 25GHz | E/25/ET/10/021/NO | NOKIA | FLEXIPACKET RADIO 25 68/14 | 5B | 14 | ET | 68 | N | 68/14 | E | 14MOD7W | -94 | 34 | CEPT Rec. T/R 13-02 | OFW446 | CURRENT | N/A |  | 128QAM | 10
1079 | 38 | 38 GHz | E/38/EZ/10/022/NO | NOKIA | FLEXIPACKET RADIO 38 17/7 | 4 | 7 | EZ | 17 | M | 17/7 | E | 7M00D7W | -99.5 | 30 | CEPT Rec. T/R 12-01 | OFW446 | CURRENT | N/A |  | 16-QAM | 10
1080 | 19 | 18GHz | E/19/DX/10/023/NO | NOKIA | FLEXIPACKET RADIO 18 34/13.75 | 4 | 13.75 | DX | 34 | M | 34/13.75 | E | 13M8D7W | -102 | 30 | CEPT Rec. 12-03E | OFW446 | CURRENT | N/A |  | 16QAM | 10
1081 | 19 | 18 GHz | E/19/DZ/10/024/HC | HARRIS CORPORATION | ECLIPSE E300HP 311/56 | 5B | 55 | DZ | 311 | M | 311/56 | B | 55M0D7W | -90 | 40 | CEPT Rec. 12-03E | OFW446 | CURRENT | N/A |  | 128QAM | 10
1082 | 23G | 23 GHz | E/23G/ET/10/025/NO | NOKIA | FLEXIPACKET RADIO 23G 68/14 | 5B | 14 | ET | 68 | M | 68/14 | E | 14M0D7W | -96 | 36 | CEPT Rec. T/R 13-02 E Annex A | OFW446 | CURRENT | N/A |  | 128QAM | 10
1083 | 13 | 13 GHz | E/13/DT/10/026/HC | HARRIS CORPORATION | Eh13-STM1-128QAM-27.5 | 5AT2 | 28 | DT | 155 | M | 155/28 | D | 28M0D7W | -96 | 36 | CEPT Rec. 12-02 E | OFW446 | CURRENT | N/A |  | 128QAM | 10
1084 | 19 | 18 GHz | E/19/EF/10/027/HC | HARRIS CORPORATION | E300HP 18GHZ 100/27.5 | 4 | 27.5 | EF | 100 | M | 100/27.5 | D | 27M5G7W | -100 | 33 | CEPT Rec. 12-03E | OFW446 | CURRENT | N/A |  | 32QAM | 10
1085 | 23G | 23 GHz | E/23G/ES/10/028/SI | SIAE MICROELETTRONICA SPA | ASN22C+(HYBRID) 32X2U_28M_E | 4 | 28 | ES | 68 | M | 68/28 | D | 28M0D7W | -97.5 | 30 | CEPT Rec. T/R 13-02 E Annex A | OFW446 | CURRENT | N/A |  | 16-QAM | 10
1086 | 38 | 38 GHz | E/38/DR/10/029/NE | NEC | MDP-150MB-1AA 40MBit/S QPSK | 2 | 28 | DR | 34 | M | 34/28 | C | 28M0F7W | -100.5 | 26 | CEPT Rec. T/R 12-01 | OFW446 | CURRENT | N/A |  | 4 FSK | 10
1087 | 15 | 15 GHz | E/15/ES/10/030/NE | NEC | TRP-15G-5A | 4 | 28 | ES | 68 | M | 68/28 | D | 28M0D7W | -100 | 30 | CEPT Rec. 12-07 E | OFW446 | CURRENT | N/A |  | 16-QAM | 10
1088 | 23G | 23 GHz | E/23G/DX/10/031/ER | ERICSSON MICROWAVE SYSTEMS AB | Mini-Link TN 23GHZ 34/14 | 4 | 14 | DX | 34 | M | 34/14 | E | 14M0D7W | -100 | 30 | CEPT Rec. T/R 13-02 E Annex A | OFW446 | CURRENT | N/A |  | 16 QAM | 10
1089 | 38 | 38 GHz | E/38/DZ/10/032/ER | ERICSSON MICROWAVE SYSTEMS AB | Mini-Link TN 38GHZ 311/56 | 5B | 56 | DZ | 311 | M | 311/56 | B | 56M0D7W | -86 | 38 | CEPT Rec. T/R 12-01 | OFW446 | CURRENT | N/A |  | 128QAM | 10
1090 | 19 | 18 GHz | E/19/DZ/10/033/DW | DRAGONWAVE INC. | HORIZON COMPACT 311/56 | 5B | 55 | DZ | 311 | M | 311/56 | B | 55M0D7W | -90 | 40 | CEPT Rec. 12-03E | OFW446 | CURRENT | N/A |  | 128QAM | 10
1091 | 23G | 23 GHz | E/23G/DZ/10/034/DW | DRAGONWAVE INC. | HORIZON COMPACT 311/56 | 5B | 56 | DZ | 311 | M | 311/56 | B | 56M0D7W | -89 | 38 | CEPT Rec. T/R 13-02 E Annex A Modified to give a sub-divided relationship between the 56MHz and 28 MHz plans. Results in 10 channels instead of 9 as in the CEPT Rec. | OFW446 | CURRENT | N/A |  | 128QAM | 10
1092 | 38 | 38 GHz | E/38/DZ/10/035/DW | DRAGONWAVE INC. | HORIZON COMPACT 311/56 | 5B | 56 | DZ | 311 | M | 311/56 | B | 56M0D7W | -86 | 38 | CEPT Rec. T/R 12-01 | OFW446 | CURRENT | N/A |  | 128QAM | 10
1093 | 23G | 23 GHz | E/23G/ET/10/036/NO | NOKIA | FLEXIPACKET RADIO 23G 57.3/14 | 5B | 14 | ET | 68 | M | 68/14 | E | 14M0D7W | -96 | 36 | CEPT Rec. T/R 13-02 E Annex A | OFW446 | CURRENT | N/A |  | 128QAM | 10
1094 | 25 | 25 GHz | E/25/EZ/10/037/NO | NOKIA | FLEXIPACKET RADIO 25 17/7 | 4 | 7 | EZ | 17 | M | 17/7 | F | 7M00D7W | -103 | 28 | CEPT Rec. T/R 13-02 | OFW446 | CURRENT | N/A |  | 16-QAM | 10
1095 | 25 | 25 GHz | E/25/ES/10/038/NO | NOKIA | FLEXIPACKET RADIO 25 86.2/28 | 4 | 28 | ES | 68 | M | 68/28 | D | 28M0D7W | -97 | 28 | CEPT Rec. T/R 13-02 | OFW446 | CURRENT | N/A |  | 16-QAM | 10
1096 | 75 | 7.5 GHz | E/75/EF/10/039/ER | ERICSSON MICROWAVE SYSTEMS AB | TN_RAU2_75_STD/46X2P_28M_E | 4 | 28 | EF | 100 | M | 100/28 | D | 28M0G7W | -100 | 33 | ITU-R Rec. F. 385-6 Annex 4 | OFW446 | CURRENT | N/A |  | 32QAM | 10
1097 | 15 | 15 GHz | E/15/DX/10/040/NA | NERA LTD | EDGE 40MBit/s/14MHz | 4 | 14 | DX | 34 | M | 34/14 | E | 14M0D7W | -103 | 30 | CEPT Rec. 12-07 E | OFW446 | CURRENT | N/A |  | 16 QAM | 10
1098 | 23G | 23 GHz | E/23G/EF/10/041/ER | ERICSSON MICROWAVE SYSTEMS AB | Mini-Link TN 23GHz 100/28 | 4 | 28 | EF | 100 | M | 100/28 | D | 28M0G7W | -96.5 | 33 | CEPT Rec. T/R 13-02 E Annex A | OFW446 | CURRENT | N/A |  | 32QAM | 10
1099 | 23G | 23 GHz | E/23G/FH/10/042/NO | NOKIA | FLEXIPACKET RADIO 23GHz 27.2/7 | 5B | 7 | FH | 34 | M | 34/7 | F | 7M00D7W | -99 | 36 | CEPT Rec. T/R 13-02 E Annex A | OFW446 | CURRENT | N/A |  | 128QAM | 10
1100 | 25 | 25 GHz | E/25/FH/10/043/NO | NOKIA | FLEXIPACKET RADIO 25GHz 27.2/7 | 5B | 7 | FH | 34 | M | 34/7 | F | 7M00D7W | -97 | 34 | CEPT Rec. T/R 13-02 | OFW446 | CURRENT | N/A |  | 128QAM | 10
1101 | 38 | 38 GHz | E/38/FH/10/044/NO | NOKIA | FLEXIPACKET RADIO 38GHz 27.2/7 | 5B | 7 | FH | 34 | M | 34/7 | E | 7M00D7W | -99 | 36 | CEPT Rec. T/R 12-01 | OFW446 | CURRENT | N/A |  | 128QAM | 10
1102 | 15 | 15 GHz | E/15/FH/10/045/NO | NOKIA | FLEXIPACKET RADIO 15GHz 27.2/7 | 5B | 7 | FH | 34 | M | 34/7 | F | 7M00D7W | -101.5 | 36 | CEPT Rec. 12-07 E | OFW446 | CURRENT | N/A |  | 128QAM | 10
1103 | 19 | 18 GHz | E/19/FH/10/046/NO | NOKIA | FLEXIPACKET RADIO 18GHz 27.2/7 | 5B | 7 | FH | 34 | M | 34/7 | F | 7M00D7W | -100 | 36 | CEPT Rec. 12-03E | OFW446 | CURRENT | N/A |  | 128QAM | 10
1104 | 38 | 38 GHz | E/38/DP/10/047/NE | NEC | MDP-150MB-1AA 20MBit/s 38GHz | 2 | 14 | DP | 16 | M | 17/14 | D | 14M0G7W | -103.5 | 26 | CEPT Rec. T/R 12-01 | OFW446 | CURRENT | N/A |  | QPSK | 10
1105 | 25 | 23 GHz | E/23G/EQ/10/048/IC | INTRACOM S.A HELLENIC TELECOM | Intralink ISR-23 | 4 | 14 | EQ | 51 | M | 51/14 | D | 14MOD7W | -99 | 33 | CEPT Rec. T/R 13-02 E Annex A | OFW446 | CURRENT | N/A |  | 32QAM | 10
1106 | 75 | 7.5 GHz | E/75/DT/10/049/CE | CERAGON NETWORKS (UK) LTD | FibeAirIP10 HS 7.5GHz | 5AT2 | 28 | DT | 155 | M | 155/28 | D | 28M0D7W | -97 | 36 | ITU-R Rec. F. 385-6 Annex 4 | OFW446 | CURRENT | N/A |  | 128 QAM | 10
1107 | 13 | 13 GHz | E/13/DX/10/050/SI | SIAE MICROELETTRONICA SPA | AS13C+(HYBRID)/16x2U_14M(ETH) | 4 | 14 | DX | 34 | M | 34/14 | E | 14M0D7W | -103 | 30 | CEPT Rec. 12-02 E | OFW446 | CURRENT | N/A |  | 16 QAM | 10
1108 | 23G | 23 GHz | E/23G/EF/10/051/SI | SIAE MICROELETTRONICA SPA | ALc23 100/28 | 4 | 28 | EF | 100 | M | 100/28 | D | 28M0G7W | -96.5 | 33 | CEPT Rec. T/R 13-02 E Annex A | OFW446 | CURRENT | N/A |  | 32QAM | 10
1109 | 15 | 15 GHz | E/15/DT/10/052/DW | DRAONWAVE INC | HORIZON COMPACT 155/28 | 5AT2 | 28 | DT | 155 | M | 155/28 | D | 28M0D7W | -96 | 36 | CEPT Rec. 12-07 E | OFW446 | CURRENT | N/A |  | 128 QAM | 10
1110 | 75 | 7.5 GHz | E/75/ES/10/053/SI | SIAE MICROELETTRONICA SPA | AS75C+(HYBRID)32X2P_28M(ETH) | 4 | 28 | ES | 68 | M | 68/28 | D | 28M0D7W | -102 | 30 | ITU-R Rec. F. 385-6 Annex 4 | OFW446 | CURRENT | N/A |  | 16-QAM | 10
1111 | 13 | 13 GHz | E/13/EF/10/054/SI | SIAE MICROELETTRONICA SPA | ASN13C+(HYBRID)53X2U_28M-E | 4 | 28 | EF | 100 | M | 100/28 | D | 28M0G7W | -101 | 33 | CEPT Rec. 12-02 E | OFW446 | CURRENT | N/A |  | 32QAM | 10
1112 | 23G | 23 GHz | E/23G/DX/10/055/SI | SIAE MICROELETTRONICA SPA | ASN22C+(HYBRID)16X2U_14M(ETH) | 4 | 14 | DX | 34 | M | 34/14 | E | 14M0D7W | -100 | 30 | CEPT Rec. T/R 13-02 E Annex A | OFW446 | CURRENT | N/A |  | 16 QAM | 10
1113 | 23G | 23 GHz | E/23G/EF/10/056/SI | SIAE MICROELETTRONICA SPA | AS22C+(HYBRID)/53X2P_28M(ETH) | 4 | 28 | EF | 100 | M | 100/28 | D | 28M0G7W | -96.5 | 33 | CEPT Rec. T/R 13-02 E Annex A | OFW446 | CURRENT | N/A |  | 32QAM | 10
1114 | 25 | 25 GHz | E/25/ES/10/057/ER | ERICSSON MICROWAVE SYSTEMS AB | TN_RAU2_25_STD/32PX2P_28M_E | 4 | 28 | ES | 68 | M | 68/28 | D | 28M0D7W | -97 | 28 | CEPT Rec. T/R 13-02 | OFW446 | CURRENT | N/A |  | 16-QAM | 10
1115 | 75 | 7.5 GHz | E/75/DM/10/058/NA | NERA LTD | EVOLUTION XPAND 8/7 | 2 | 7 | DM | 8 | M | 8/7 | F | 7M00G7W | -112 | 26 | ITU-R Rec. F. 385-6 Annex 4 | OFW446 | CURRENT | N/A |  | QPSK | 10
1116 | 13 | 13 GHz | E/13/DP/10/059/LU | LUCENT TECHNOLOGIES | MDL2013 17/14 | 2 | 14 | DP | 16 | M | 17/14 | E | 14M0G7W | -108 | 26 | CEPT Rec. 12-02 E | OFW446 | CURRENT | N/A |  | QPSK | 10
1117 | 38 | 38 GHz | E/38/DX/10/060/NE | NEC | MDP-150MB-1AA 40MBit/S | 4 | 14 | DX | 34 | M | 34/14 | D | 14M0D7W | -96.5 | 30 | CEPT Rec. T/R 12-01 | OFW446 | CURRENT | N/A |  | 16 QAM | 10
1118 | 25 | 25 GHz | E/25/DL/10/061/NE | NEC | MDP-150MB-1AA 10MBit/s 26GHz | 2 | 7 | DL | 8 | M | 8/7 | F | 7M00F7W | -108 | 24 | CEPT Rec. T/R 13-02 | OFW446 | CURRENT | N/A |  | 4-FSK | 10
1119 | 75 | 7.5 GHz | E/75/EF/10/062/SI | SIAE MICROELETTRONICA SPA | ASN75C+(HYBRID)53X2U_28M-E | 4 | 28 | EF | 100 | M | 100/28 | D | 28M0G7W | -100 | 33 | ITU-R Rec. F. 385-6 Annex 4 | OFW446 | CURRENT | N/A |  | 32QAM | 10
1120 | 19 | 18 GHz | E/19/ES/10/063/NE | NEC | MDP-150MB-1AA 80MBit/s | 4 | 27.5 | ES | 68 | M | 68/27.5 | D | 27M5D7W | -99 | 30 | CEPT Rec. 12-03E | OFW446 | CURRENT | N/A |  | 16-QAM | 10
1121 | 25 | 25 GHz | E/25/DX/10/064/NO | NOKIA | FLEXIPACKET RADIO 25GHz 35.1/14 | 4 | 14 | DX | 34 | M | 34/14 | E | 14M0D7W | -101 | 28 | CEPT Rec. T/R 13-02 | OFW446 | CURRENT | N/A |  | 16 QAM | 10
1122 | 38 | 38 GHz | E/38/DX/10/065/NO | NOKIA | FLEXIPACKET RADIO 38GHz 35.1/14 | 4 | 14 | DX | 34 | M | 34/14 | D | 14M0D7W | -96.5 | 30 | CEPT Rec. T/R 12-01 | OFW446 | CURRENT | N/A |  | 16 QAM | 10
1123 | 75 | 7.5 GHz | E/75/DX/10/066/SI | SIAE MICROELETTRONICA SPA | ASN75C+(HYBRID)/16X2_14M(ETH) | 4 | 14 | DX | 34 | M | 34/14 | E | 14M0D7W | -105 | 30 | ITU-R Rec. F. 385-6 Annex 4 | OFW446 | CURRENT | N/A |  | 16 QAM | 10
1124 | 25 | 25 GHz | E/25/DX/10/067/SI | SIAE MICROELETTRONICA SPA | AS25C+(HYBRID)/16X2_14M(ETH) | 4 | 14 | DX | 34 | M | 34/14 | E | 14M0D7W | -101 | 28 | CEPT Rec. T/R 13-02 | OFW446 | CURRENT | N/A |  | 16 QAM | 10
1125 | 13 | 13 GHz | E/13/DX/10/068/SI | SIAE MICROELETTRONICA SPA | ASN13C+(HYBRID)/16x2U_14M(ETH) | 4 | 14 | DX | 34 | M | 34/14 | E | 14M0D7W | -103 | 30 | CEPT Rec. 12-02 E | OFW446 | CURRENT | N/A |  | 16 QAM | 10
1126 | 13 | 13 GHz | E/13/ES/10/069/SI | SIAE MICROELETTRONICA SPA | ASN13C+(HYBRID)/32x2U_28M_E | 4 | 28 | ES | 68 | M | 68/28 | D | 28M0D7W | -100 | 30 | CEPT Rec. 12-02 E | OFW446 | CURRENT | N/A |  | 16-QAM | 10
1127 | 13 | 13 GHz | E/13/EF/10/070/SI | SIAE MICROELETTRONICA SPA | AS13C+(HYBRID)53X2U_28M-E | 4 | 28 | EF | 100 | M | 100/28 | D | 28M0G7W | -101 | 33 | CEPT Rec. 12-02 E | OFW446 | CURRENT | N/A |  | 32QAM | 10
1128 | 25 | 25 GHz | E/25/ES/10/071/SI | SIAE MICROELETTRONICA SPA | AS25C+(HYBRID)/32X2_28M(ETH) | 4 | 28 | ES | 68 | M | 68/28 | D | 28M0D7W | -97 | 28 | CEPT Rec. T/R 13-02 | OFW446 | CURRENT | N/A |  | 16-QAM | 10
1129 | 25 | 25 GHz | E/25/EF/10/072/SI | SIAE MICROELETTRONICA SPA | AS25C+(HYBRID)/53X2_28M(ETH) | 4 | 28 | EF | 100 | M | 100/28 | D | 28M0G7W | -96 | 31 | CEPT Rec. T/R 13-02 | OFW446 | CURRENT | N/A |  | 32QAM | 10
1130 | 38 | 38 GHz | E/38/DX/10/073/SI | SIAE MICROELETTRONICA SPA | AS38C+(HYBRID)/16X2_14M(ETH) | 4 | 14 | DX | 34 | M | 34/14 | D | 14M0D7W | -96.5 | 30 | CEPT Rec. T/R 12-01 | OFW446 | CURRENT | N/A |  | 16QAM | 10
1131 | 38 | 38 GHz | E/38/ES/10/074/SI | SIAE MICROELETTRONICA SPA | AS38C+(HYBRID)/32X2_28M(ETH) | 4 | 28 | ES | 68 | M | 68/28 | C | 28M0D7W | -93.5 | 30 | CEPT Rec. T/R 12-01 | OFW446 | CURRENT | N/A |  | 16-QAM | 10
1132 | 38 | 38 GHz | E/38/EF/10/075/SI | SIAE MICROELETTRONICA SPA | AS38C+(HYBRID)/53X2_28M(ETH) | 4 | 28 | EF | 100 | M | 100/28 | C | 28M0G7W | -92.5 | 33 | CEPT Rec. T/R 12-01 | OFW446 | CURRENT | N/A |  | 32QAM | 10
1133 | 23G | 23 GHz | E/23G/EF/10/076/SI | SIAE MICROELETTRONICA SPA | ASN22C+(HYBRID)/53X2P_28M(ETH) | 4 | 28 | EF | 100 | M | 100/28 | D | 28M0G7W | -96.5 | 33 | CEPT Rec. T/R 13-02 E Annex A | OFW446 | CURRENT | N/A |  | 32QAM | 10
1134 | 15 | 15 GHz | E/15/ET/10/077/CE | CERAGON NETWORKS (UK) LTD | FibeAir IP-10 15GHz | 5B | 14 | ET | 68 | M | 68/14 | E | 14M0D7W | -98.5 | 30 | CEPT Rec. 12-07 E | OFW446 | CURRENT | N/A |  | 128QAM | 10
1135 | 25 | 25 GHz | E/25/FF/10/078/HT | HUAWEI TECHNOLOGIES CO.LTD | Huawei Technologies | 5B | 14 | FF | 68 | M | 68/14 | E | 14M0D7W | -96 | 34 | CEPT Rec. T/R 13-02 | OFW446 | CURRENT | N/A |  | 128QAM | 10
1136 | 13 | 13 GHz | E/13/EZ/10/079/IC | INTRACOM S.A HELLENIC TELECOM | Interlink ISR-23 | 4L | 7 | EZ | 17 | M | 17/7 | F | 7M00D7W | -106 | 30 | CEPT Rec.12-02 E | OFW446 | CURRENT | N/A |  | 16QAM | 10
1137 | 13 | 13 GHz | E/13/FD/10/080/SF | SAF TEHNIKA LTD | CFIP-13 200/28 | 6B | 28 | FD | 200 | M | 200/28 | D | 28M0D7W | -90 | 45 | CEPT Rec. 12-02 E | OFW446 | CURRENT | N/A |  | 512QAM | 10
1138 | 13 | 13 GHz | E/13/EF/10/081/DW | DRAGONWAVE INC. | HORIZON COMPACT 100/28 | 4 | 28 | EF | 100 | M | 100/28 | D | 28M0G7W | -101 | 33 | CEPT Rec. 12-02 E | OFW446 | CURRENT | N/A |  | 32QAM | 10
1139 | 25 | 25 GHz | E/25/EZ/10/082/NE | NEC | MDP-150-1AA 26GHz 20/7 | 4 | 7 | EZ | 17 | M | 17/7 | F | 7M00D7W | -103 | 28 | CEPT Rec. T/R 13-02 | OFW446 | CURRENT | N/A |  | 16-QAM | 10
1140 | 13 | 13 GHz | E/13/DX/10/082/SI | SIAE MICROELETTRONICA SPA | AS13C+(HYBRID)/16x2U_14M(ETH) | 4 | 14 | DX | 34 | M | 34/14 | E | 14M0D7W | -103 | 30 | CEPT Rec. 12-02 E | OFW446 | CURRENT | N/A |  | 16 QAM | 10
1141 | 25 | 25 GHz | E/25/DX/10/083/NA | NERA LTD | EVOLUTION EDGE 26G 43/14 | 4 | 14 | DX | 34 | M | 34/14 | E | 14M0D7W | -101 | 28 | CEPT Rec. T/R 13-02 | OFW446 | CURRENT | N/A |  | 16 QAM | 10
1142 | 75 | 7.5 GHz | E/75/DX/10/084/ER | ERICSSON MICROWAVE SYSTEMS AB | TN_RAU2X_75_STD/17X2_14M_E | 4 | 14 | DX | 34 | M | 34/14 | E | 14M0D7W | -105 | 30 | ITU-R Rec. F. 385-6 Annex 4 | OFW446 | CURRENT | N/A |  | 16 QAM | 10
1143 | 13 | 13 GHz | E/13/DX/10/085/ER | ERICSSON MICROWAVE SYSTEMS AB | TN_RAU2X_13_STD/17X2_14M_E | 4 | 14 | DX | 34 | M | 34/14 | E | 14M0D7W | -103 | 30 | CEPT Rec. 12-02 E | OFW446 | CURRENT | N/A |  | 16 QAM | 10
1144 | 13 | 13 GHz | E/13/ES/10/086/ER | ERICSSON MICROWAVE SYSTEMS AB | TN_RAU2X_13_STD/32X2_28M_E | 4 | 28 | ES | 68 | M | 68/28 | D | 28M0D7W | -100 | 30 | CEPT Rec. 12-02 E | OFW446 | CURRENT | N/A |  | 16-QAM | 10
1145 | 23G | 23 GHz | E/23G/DX/10/087/ER | ERICSSON MICROWAVE SYSTEMS AB | TN_RAU2X_22_STD/17X2_14M_E | 4 | 14 | DX | 34 | M | 34/14 | E | 14M0D7W | -100 | 30 | CEPT Rec. T/R 13-02 E Annex A | OFW446 | CURRENT | N/A |  | 16 QAM | 10
1146 | 25 | 25 GHz | E/25/ES/10/088/ER | ERICSSON MICROWAVE SYSTEMS AB | TN_RAU2X_22_STD/32X2_28M_E | 4 | 28 | ES | 68 | M | 68/28 | D | 28M0D7W | -97 | 28 | CEPT Rec. T/R 13-02 | OFW446 | CURRENT | N/A |  | 16-QAM | 10
1147 | 23G | 23 GHz | E/23G/EF/10/089/ER | ERICSSON MICROWAVE SYSTEMS AB | TN_RAU2X_22_STD/46X2_28M_E | 4 | 28 | EF | 100 | M | 100/28 | D | 28M0G7W | -96.5 | 33 | CEPT Rec. T/R 13-02 E Annex A | OFW446 | CURRENT | N/A |  | 32QAM | 10
1148 | 23G | 23 GHz | E/23G/DT/10/090/ER | ERICSSON MICROWAVE SYSTEMS AB | TN_RAU2X_22_STD/75X2_28M_E | 5A | 28 | DT | 155 | M | 155/28 | D | 28M0D7W | -91 | 36 | CEPT Rec. T/R 13-02 E Annex A | OFW446 | CURRENT | N/A |  | 128QAM | 10
1149 | 25 | 25 GHz | E/25/DX/10/091/ER | ERICSSON MICROWAVE SYSTEMS AB | TN_RAU2X_25_STD/17X2_14M_E | 4 | 14 | DX | 34 | M | 34/14 | E | 14M0D7W | -101 | 28 | CEPT Rec. T/R 13-02 | OFW446 | CURRENT | N/A |  | 16 QAM | 10
1150 | 25 | 25 GHz | E/25/EF/10/092/ER | ERICSSON MICROWAVE SYSTEMS AB | TN_RAU2X_25_STD/46X2_28M_E | 4 | 28 | EF | 100 | M | 100/28 | D | 28M0G7W | -96 | 31 | CEPT Rec. T/R 13-02 | OFW446 | CURRENT | N/A |  | 32QAM | 10
1151 | 25 | 25 GHz | E/25/DT/10/093/ER | ERICSSON MICROWAVE SYSTEMS AB | TN_RAU2X_25_STD/75X2_28M_E | 5A | 28 | DT | 155 | M | 155/28 | D | 28M0D7W | -91 | 34 | CEPT Rec. T/R 13-02 | OFW446 | CURRENT | N/A |  |  | 10
1152 | 38 | 38 GHz | E/38/DX/10/094/ER | ERICSSON MICROWAVE SYSTEMS AB | TN_RAU2X_38_STD/17X2_14M_E | 4 | 14 | DX | 34 | M | 34/14 | D | 14M0D7W | -96.5 | 30 | CEPT Rec. T/R 12-01 | OFW446 | CURRENT | N/A |  | 16QAM | 10
1153 | 38 | 38 GHz | E/38/ES/10/095/ER | ERICSSON MICROWAVE SYSTEMS AB | TN_RAU2X_38_STD/32X2_28M_E | 4 | 28 | ES | 68 | M | 68/28 | C | 28M0D7W | -93.5 | 30 | CEPT Rec. T/R 12-01 | OFW446 | CURRENT | N/A |  | 16-QAM | 10
1154 | 38 | 38 GHz | E/38/EF/10/096/ER | ERICSSON MICROWAVE SYSTEMS AB | TN_RAU2X_38_STD/46X2_28M_E | 4 | 28 | EF | 100 | M | 100/28 | C | 28M0G7W | -92.5 | 33 | CEPT Rec. T/R 12-01 | OFW446 | CURRENT | N/A |  | 32QAM | 10
1155 | 38 | 38 GHz | E/38/DT/10/097/ER | ERICSSON MICROWAVE SYSTEMS AB | TN_RAU2X_38_STD/75X2_28M_E | 5A | 28 | DT | 155 | M | 155/28 | C | 28M0D7W | -90 | 36 | CEPT Rec. T/R 12-01 | OFW446 | CURRENT | N/A |  |  | 10
1156 | 19 | 18 GHz | E/19/DT/10/098/DW | DRAGONWAVE INC. | HORIZON COMPACT 155/27.5 | 5A | 27.5 | DT | 155 | M | 155/27.5 | D | 27M5D7W | -94 | 39 | CEPT Rec. 12-03E | OFW446 | CURRENT | N/A |  | 128 QAM | 10
1157 | 25 | 25 GHz | E/25/DT/10/099/HT | HUAWEI TECHNOLOGIES CO.LTD | RTN910 | 5A | 28 | DT | 155 | M | 155/28 | D | 28M0D7W | -91 | 34 | CEPT Rec. T/R 13-02 | OFW446 | CURRENT | N/A |  | 128 QAM | 10
1158 | 19 | 18 GHz | E/19/FC/10/100/NO | NOKIA | FLEXIPACKET RADIO 132.5/27.5 64QAM | 5B | 27.5 | FC | 155/311 | M | 155/311 27.5MHz | D | 27M5D7W | -94 | 40 | CEPT Rec. 12-03E | OFW446 | CURRENT | N/A |  | 128 TCM | 10
1159 | 13 | 13 GHz | E/13/DT/10/101/SF | SAF TEHNIKA LTD | CFIP Lumina-13 | 5AT2 | 28 | DT | 155 | M | 155/28 | D | 28M0D7W | -96 | 36 | CEPT Rec. 12-02 E | OFW446 | CURRENT | N/A |  |  | 10
1160 | 38 | 38 GHz | E/38/FC/10/102/NO | NOKIA | FLEXIPACKET RADIO 132.5/28 64QAM | 5B | 28 | FC | 155/311 | M | 155/311 28MHz | C | 28M0D7W | -90 | 36 | CEPT Rec. T/R 12-01 | OFW446 | CURRENT | N/A |  | 128 TCM | 10
1161 | 25 | 25 GHz | E/25/FC/10/103/NO | NOKIA | FLEXIPACKET RADIO 132.5/28 64QAM | 5B | 28 | FC | 155/311 | M | 155/311 28MHz | D | 28M0D7W | -91 | 34 | CEPT Rec. T/R 13-02 | OFW446 | CURRENT | N/A |  | 128 TCM | 10
1162 | 13 | 13 GHz | E/13/DM/10/104/HC | HARRIS CORPORATION | ECLIPSE E300SP 13GHZ | 2 | 7 | DM | 8 | M | 8/7 | F | 7M00D7W | -111 | 26 | CEPT Rec. 12-02 E | OFW446 | CURRENT | N/A |  | QPSK | 10
1163 | 25 | 25 GHz | E/25/FD/10/105/CE | CERAGON NETWORKS (UK) LTD | IP10 200/28 | 6A | 28 | FD | 200 | M | 200/28 | D | 28M0D7W | -85 | 43 | CEPT Rec. T/R 13-02 | OFW446 | CURRENT | N/A |  | 512QAM | 10
1164 | 25 | 25 GHz | E/25/ES/10/106/NE | NEC | MDP-150MB-1AA 80MBit/s | 4 | 28 | ES | 68 | M | 68/28 | D | 28M0D7W | -97 | 28 | CEPT Rec. T/R 13-02 | OFW446 | CURRENT | N/A |  | 16-QAM | 10
1165 | 19 | 18 GHz | E/19/EF/10/107/NA | NERA LTD | EVOLUTION XPAND 100/27.5 | 4 | 27.5 | EF | 100 | M | 100/27.5 | D | 27M5G7W | -100 | 33 | CEPT Rec. 12-03E | OFW446 | CURRENT | N/A |  | 32QAM | 10
1166 | 15 | 15 GHz | E/15/DZ/10/108/CE | CERAGON NETWORKS (UK) LTD | IP-10 311/56 | 5B | 56 | DZ | 311 | M | 311/56 | B | 56M0D7W | -90 | 36 | CEPT Rec. 12-07 E | OFW446 | CURRENT | N/A |  | 128QAM | 10
1167 | 19 | 18GHz | E/19/FE/10/109/SF | SAF TEHNIKA LTD | CFIP-LUMINA 13 | 5B | 13.75 | FE | 68 | M | 68/13.75 | E | 13M8D7W | -97 | 36 | CEPT Rec. 12-03E | OFW446 | CURRENT | N/A |  | 128QAM | 10
1168 | 23G | 23 GHz | E/23G/ES/10/110/NE | NEC | MDP-150MB-1AA 80MBit/s | 4 | 28 | ES | 68 | M | 68/28 | D | 28M0D7W | -97.5 | 30 | CEPT Rec. T/R 13-02 E Annex A | OFW446 | CURRENT | N/A |  | 16-QAM | 10
1169 | 75 | 7.5 GHz | E/75/EF/10/111/DW | DRAGONWAVE INC. | HORIZON COMPACT | 4 | 28 | EF | 100 | M | 100/28 | D | 28M0G7W | -100 | 33 | ITU-R Rec. F. 385-6 Annex 4 | OFW446 | CURRENT | N/A |  | 32QAM | 10
1170 | 75 | 7.5 GHz | E/75/DR/10/112/DW | DRAGONWAVE INC. | HORIZON COMPACT 40/28 | 2 | 28 | DR | 34 | M | 34/28 | D | 28M0F7W | -106 | 26 | ITU-R Rec. F. 385-6 Annex 4 | OFW446 | CURRENT | N/A |  | 4-FSK | 10
1171 | 13 | 13 GHz | E/13/DR/10/113/DW | DRAGONWAVE INC. | HORIZON COMPACT 40/28 | 2 | 28 | DR | 34 | M | 34/28 | D | 28M0F7W | -105 | 26 | CEPT Rec. 12-02 E | OFW446 | CURRENT | N/A |  | 4-FSK | 10
1172 | 15 | 15 GHz | E/15/DX/10/114/NA | NERA LTD | EVOLUTION EDGE 54/14 | 4 | 14 | DX | 34 | M | 34/14 | E | 14M0D7W | -103 | 30 | CEPT Rec. 12-07 E | OFW446 | CURRENT | N/A |  | 16 QAM | 10
1173 | 38 | 38 GHz | E/38/FD/10/115/CE | CERAGON NETWORKS (UK) LTD | FIBEAIR IP-10 200/28 | 6A | 28 | FD | 200 | M | 200/28 | C | 28M0D7W | -84 | 45 | CEPT Rec. T/R 12-01 | OFW446 | CURRENT | N/A |  | 512QAM | 10
1174 | 25 | 25 GHz | E/25/FD/10/116/DW | DRAGONWAVE INC. | HORIZON COMPACT 200/28 | 6A | 28 | FD | 200 | M | 200/28 | D | 28M0D7W | -85 | 43 | CEPT Rec. T/R 13-02 | OFW446 | CURRENT | N/A |  | 512QAM | 10
1175 | 25 | 25 GHz | E/25/EF/10/117/CE | CERAGON NETWORKS (UK) LTD | IP-10 100/28 | 4 | 28 | EF | 100 | M | 100/28 | D | 28M0G7W | -96 | 31 | CEPT Rec. T/R 13-02 | OFW446 | CURRENT | N/A |  | 32QAM | 10
1176 | 13 | 13 GHz | E/13/DP/10/118/IC | INTRACOM S.A HELLENIC TELECOM | IDR_13CHP_QPSK_8xE1_14MHz | 2 | 14 | DP | 16 | M | 17/14 | E | 14M0G7W | -108 | 26 | CEPT Rec. 12-02 E | OFW446 | CURRENT | N/A |  | QPSK | 10
1177 | 06GU | Upper 6 GHz | E/06GU/DT/10/119/DW | DRAGONWAVE INC. | HORIZON COMPACT | 5AT2 | 28 | DT | 155 | M | 155/28 | D | 28M0D7W | -96 | 38 | CEPT Rec. 14-02E | OFW446 | CURRENT | N/A |  | 128-TCM | 10
1178 | 13 | 13 GHz | E/13/EF/10/120/NA | NERA LTD | XPAND 13G 100M | 4 | 28 | EF | 100 | M | 100/28 | D | 28M0G7W | -101 | 33 | CEPT Rec. 12-02 E | OFW446 | CURRENT | N/A |  | 32QAM | 10
1179 | 15 | 15 GHz | E/15/EF/10/121/SF | SAF TEHNIKA LTD | CFIP15_100_28 | 4 | 28 | EF | 100 | M | 100/28 | D | 28M0G7W | -101 | 33 | CEPT Rec. 12-07 E | OFW446 | CURRENT | N/A |  | 32QAM | 10
1180 | 15 | 15 GHz | E/15/EF/10/122/AN | AVIAT NETWORKS | ECLIPSE E300HP 15GHz | 4 | 28 | EF | 100 | M | 100/28 | D | 28M0G7W | -101 | 33 | CEPT Rec. 12-07 E | OFW446 | CURRENT | N/A |  | 32QAM | 10
1181 | 38 | 38 GHz | E/38/FD/10/123/SI | SIAE MICROELETTRONICA SPA | ALC+2-AS-38G | 6A | 28 | FD | 200 | M | 200/28 | C | 28M0D7W | -84 | 45 | CEPT Rec. T/R 12-01 | OFW446 | CURRENT | N/A |  | 512QAM | 10
1182 | 75 | 7.5 GHz | E/75/DT/10/124/NE | NEC | iPasolink 200 | 5AT2 | 28 | DT | 155 | M | 155/28 | D | 28M0D7W | -97 | 36 | ITU-R Rec. F. 385-6 Annex 4 | OFW446 | CURRENT | N/A |  | 128 QAM | 10
1183 | 13 | 13 GHz | E/13/DT/10/125/NE | NEC | iPasolink 200 | 5AT2 | 28 | DT | 155 | M | 155/28 | D | 28M0D7W | -96 | 36 | CEPT Rec. 12-02 E | OFW446 | CURRENT | N/A |  |  | 10
1184 | 15 | 15 GHz | E/15/DT/10/126/NE | NEC | iPasolink 200 | 5AT2 | 28 | DT | 155 | M | 155/28 | D | 28M0D7W | -96 | 36 | CEPT Rec. 12-07 E | OFW446 | CURRENT | N/A |  |  | 10
1185 | 25 | 25 GHz | E/25/DT/10/127/NE | NEC | iPasolink 200 | 5A | 28 | DT | 155 | M | 155/28 | D | 28M0D7W | -91 | 34 | CEPT Rec. T/R 13-02 | OFW446 | CURRENT | N/A |  |  | 10
1186 | 06GU | Upper 6 GHz | E/06GU/DT/10/128/NE | NEC | iPasolink 200 | 5AT2 | 30 | DT | 155 | M | 155/30 | D | 28M0D7W | -96 | 34 | CEPT Rec. 14-02E | OFW446 | CURRENT | N/A |  | 128 QAM | 10
1187 | 38 | 38 GHz | E/38/DX/10/129/NA | NERA LTD | EVOLUTION XPAND 40/14 | 4 | 14 | DX | 34 | M | 34/14 | D | 14M0D7W | -96.5 | 30 | CEPT Rec. T/R 12-01 | OFW446 | CURRENT | N/A |  | 16 QAM | 10
1188 | 06GL | Lower 6 GHz | E/06GL/DT/10/130/NE | NEC | iPasolink 200 06GL | 5AT1 | 29.65 | DT | 155 | M | 155/28 | D | 29M7D7W | -96 | 36 | CEPT Rec. 14-01 | OFW446 | CURRENT | N/A |  | 128QAM | 10
1189 | 23G | 23 GHz | E/23G/FC/10/131/NO | NOKIA | FLEXIPACKET RADIO 132.5/28 64QAM | 5B | 28 | FC | 155/311 | M | 155/311 28MHz | D | 28M0D7W | -93 | 36 | CEPT Rec. T/R 13-02 E Annex A | OFW446 | CURRENT | N/A |  | 128 TCM | 10
1190 | 15 | 15 GHz | E/15/FC/10/132/NO | NOKIA | FLEXIPACKET RADIO 132.5/28 64QAM | 5B | 28 | FC | 155/311 | M | 155/311 28MHz | D | 28M0D7W | -95.5 | 33 | CEPT Rec. 12-07 E | OFW446 | CURRENT | N/A |  | 128 TCM | 10
1191 | 15 | 15 GHz | E/15/EQ/10/133/NA | NERA LTD | EVOLUTION EDGE 54/14 | 4 | 14 | EQ | 51 | M | 51/14 | E | 14M0D7W | -102 | 33 | CEPT Rec. 12-07 E | OFW446 | CURRENT | N/A |  | 32 QAM | 10
1192 | 75 | 7.5 GHz | E/75/ES/10/134/IC | INTRACOM S.A HELLENIC TELECOM | ISR71CF_32QAM | 4 | 28 | ES | 68 | M | 68/28 | D | 28M0D7W | -102 | 30 | ITU-R Rec. F. 385-6 Annex 4 | OFW446 | CURRENT | N/A |  | 16-QAM | 10
1193 | 19 | 18 GHz | E/19/FH/10/135/SF | SAF TEHNIKA LTD | CFIP-18 64QAM | 5B | 7 | FH | 34 | M | 34/7 | F | 7M00D7W | -100 | 36 | CEPT Rec. 12-03E | OFW446 | CURRENT | N/A |  | 128QAM | 10
1194 | 19 | 18 GHz | E/19/DU/10/136/IC | INTRACOM S.A HELLENIC TELECOM | INT_18CF_32QAM | 4 | 55 | DU | 155 | M | 155/311 55MHz | B | 55M0D7W | -99 | 30 | CEPT Rec. 12-03E | OFW446 | CURRENT | N/A |  | 16QAM | 10
1195 | 15 | 15 GHz | E/15/DU/10/137/IC | INTRACOM S.A HELLENIC TELECOM | INT_15CF_32QAM | 4 | 56 | DU | 155/311 | M | 155/31 56MHz | B | 56M0D7W | -100 | 36 | CEPT Rec. 12-07 E | OFW446 | CURRENT | N/A |  | 16QAM | 10
1196 | 13 | 13 GHz | E/13/DU/10/138/IC | INTRACOM S.A HELLENIC TELECOM | INT_13CF_32QAM | 4 | 56 | DU | 155/311 | M | 155/311 56MHz | B | 56MOD7W | -100 | 33 | CEPT Rec. 12-02 E | OFW446 | CURRENT | N/A |  | 16QAM | 10
1197 | 13 | 13 GHz | E/13/EF/10/139/IC | INTRACOM S.A HELLENIC TELECOM | INT_13CF_32QAM | 4 | 28 | EF | 100 | M | 100/28 | D | 28M0G7W | -101 | 33 | CEPT Rec. 12-02 E | OFW446 | CURRENT | N/A |  | 32QAM | 10
1198 | 15 | 15 GHz | E/15/DL/10/140/IC | INTRACOM S.A HELLENIC TELECOM | INT_15CF_4QAM 8/7 | 2 | 7 | DL | 8 | M | 8/7 | F | 7M00G7W | -111 | 26 | CEPT Rec. 12-07 E | OFW446 | CURRENT | N/A |  | 4-FSK | 10
1199 | 19 | 18 GHz | E/19/EF/10/141/IC | INTRACOM S.A HELLENIC TELECOM | INT_18CF_32QAM 100/27.5 | 4 | 27.5 | EF | 100 | M | 100/27.5 | D | 27M5G7W | -100 | 33 | CEPT Rec. 12-03E | OFW446 | CURRENT | N/A |  | 32QAM | 10
1200 | 38 | 38 GHz | E/38/EQ/10/142/NA | NERA LTD | EVOLUTION EDGE 56/14 | 4 | 14 | EQ | 51 | M | 51/14 | D | 14M0D7W | -95.5 | 33 | CEPT Rec. T/R 12-01 | OFW446 | CURRENT | N/A |  | 32QAM | 10
1201 | 23G | 23 GHz | E/23G/DT/10/143/NE | NEC | iPasolink 200 189MBit/s | 5A | 28 | DT | 155 | M | 155/28 | D | 28M0D7W | -91 | 36 | CEPT Rec. T/R 13-02 E Annex A | OFW446 | CURRENT | N/A |  | 128 QAM | 10
1202 | 75 | 7.5 GHz | E/75/FC/10/144/SF | SAF TEHNIKA LTD | CFIP-LUMINA 1-7 175MBit/s | 5B | 28 | FC | 155/311 | M | 155/311 28MHz | D | 28M0D7W | -97 | 39 | ITU-R Rec. F. 385-6 Annex 4 | OFW446 | CURRENT | N/A |  | 128 TCM | 10
1203 | 13 | 13 GHz | E/13/DL/10/145/IC | INTRACOM S.A HELLENIC TELECOM | INT_13CF_4QAM | 2 | 7 | DL | 8 | M | 8/7 | F | 7M00D7W | -111 | 26 | CEPT Rec. 12-02 E | OFW446 | CURRENT | N/A |  | 4-FSK | 10
1204 | 06GU | Upper 6 GHz | E/06GU/DT/10/146/IC | INTRACOM S.A HELLENIC TELECOM | INT_U6CF_128QAM | 5AT2 | 30 | DT | 155 | M | 155/30 | D | 28M0D7W | -96 | 34 | CEPT Rec. 14-02E | OFW446 | CURRENT | N/A |  | 128 QAM | 10
1205 | 19 | 18 GHz | E/19/DS/10/147/NE | NEC | MDP-150MB-1AA 40Mbit/s | 2 | 27.5 | DS | 34 | M | 34/27.5 | D | 27M5G7W | -104 | 26 | CEPT Rec. 12-03E | OFW446 | CURRENT | N/A |  | QPSK | 10
1206 | 23G | 23 GHz | E/23G/DS/10/148/NE | NEC | MDP-150MB-1AA 40MBit/s | 2 | 28 | DS | 34 | M | 34/28 | D | 28M0G7W | -104 | 26 | CEPT Rec. T/R 13-02 E Annex A | OFW446 | CURRENT | N/A |  | QPSK | 10
1207 | 15 | 15 GHz | E/15/DZ/10/149/SI | SIAE MICROELETTRONICA SPA | ALS15 310MB 56MHz | 5B | 56 | DZ | 311 | M | 311/56 | B | 56M0D7W | -90 | 36 | CEPT Rec. 12-07 E | OFW446 | CURRENT | N/A |  | 128QAM | 10
1208 | 38 | 38 GHz | E/38/FH/10/150/SF | SAF TEHNIKA LTD | CFIP108 38 32/7 | 5B | 7 | FH | 34 | M | 34/7 | E | 7M00D7W | -99 | 36 | CEPT Rec. T/R 12-01 | OFW446 | CURRENT | N/A |  | 128QAM | 10
1209 | 13 | 13 GHz | E/13/FH/10/151/SF | SAF TEHNIKA LTD | CFIP108-13 32/7 | 5B | 7 | FH | 34 | M | 34/7 | F | 7M00D7W | -102 | 39 | CEPT Rec.12-02 E | OFW446 | CURRENT | N/A |  | 128QAM | 10
1210 | 25 | 25 GHz | E/25/FH/10/152/SF | SAF TEHNIKA LTD | CFIP108-26 32/7 | 5B | 7 | FH | 34 | M | 34/7 | F | 7M00D7W | -97 | 34 | CEPT Rec. T/R 13-02 | OFW446 | CURRENT | N/A |  | 128QAM | 10
1211 | 23G | 23 GHz | E/23G/FH/10/153/SF | SAF TEHNIKA LTD | CFIP108-23 32/7 | 5B | 7 | FH | 34 | M | 34/7 | F | 7M00D7W | -99 | 36 | CEPT Rec. T/R 13-02 E Annex A | OFW446 | CURRENT | N/A |  | 128QAM | 10
1212 | 23G | 23 GHz | E/23G/ET/10/154/SF | SAF TEHNIKA LTD | CFIP108-23 75/14 | 5B | 14 | ET | 68 | M | 68/14 | E | 14M0D7W | -96 | 36 | CEPT Rec. T/R 13-02 E Annex A | OFW446 | CURRENT | N/A |  | 128QAM | 10
1213 | 13 | 13 GHz | E/13/ET/10/155/SF | SAF TEHNIKA LTD | CFIP108-13 75/14 | 5B | 14 | ET | 68 | M | 68/14 | E | 14M0D7W | -99 | 39 | CEPT Rec. 12-02 E | OFW446 | CURRENT | N/A |  | 128QAM | 10
1214 | 19 | 18 GHz | E/19/DZ/10/156/SF | SAF TEHNIKA LTD | CFIPLumina-18 360/55 | 5B | 55 | DZ | 311 | M | 311/55 | B | 55M0D7W | -90 | 40 | CEPT Rec. 12-03E | OFW446 | CURRENT | N/A |  | 128QAM | 10
1215 | 75 | 7.5 GHz | E/75/FD/10/157/NA | NERA LTD | EVOLUTION XPAND IP | 6B | 28 | FD | 200 | M | 200/28 | D | 28M0D7W | -91 | 45 | ITU-R Rec. F. 385-6 Annex 4 | OFW446 | CURRENT | N/A |  | 512QAM | 10
1216 | 15 | 15 GHz | E/15/DL/10/158/NA | NERA LTD | EVOLUTION XPAND 10/7 | 2 | 7 | DL | 8 | M | 8/7 | F | 7M00G7W | -111 | 26 | CEPT Rec. 12-07 E | OFW446 | CURRENT | N/A |  | 4QAM | 10
1217 | 25 | 25 GHz | E/25/DL/10/159/NA | NERA LTD | EVOLUTION XPAND 10/7 | 2 | 7 | DL | 8 | M | 8/7 | F | 7M00F7W | -108 | 24 | CEPT Rec. T/R 13-02 | OFW446 | CURRENT | N/A |  | 4QAM | 10
1218 | 38 | 38 GHz | E/38/DL/10/160/NA | NERA LTD | EVOLUTIOM XPAND 10/7 | 2 | 7 | DL | 8 | M | 8/7 | E | 7M00G7W | -106.5 | 26 | CEPT Rec. T/R 12-01 | OFW446 | CURRENT | N/A |  | 4QAM | 10
1219 | 19 | 18 GHz | E/19/DQ/11/001/IC | INTRACOM S.A HELLENIC TELECOM | INT_18CF_4QAM | 2 | 13.75 | DQ | 16 | M | 17/13.75 | E | 13M8F7W | -107 | 26 | CEPT Rec. 12-03E | OFW446 | CURRENT | N/A |  | 4QAM | 11
1220 | 13 | 13 GHz | E/13/EF/11/002/CE | CERAGON NETWORKS (UK) LTD | IP-10 13GHz | 4 | 28 | EF | 100 | M | 100/28 | D | 28M0G7W | -101 | 33 | CEPT Rec. 12-02 E | OFW446 | CURRENT | N/A |  | 32QAM | 11
1221 | 38 | 38 GHz | E/38/DT/11/003/CE | CERAGON NETWORKS (UK) LTD | IP-10 38 155/28 | 5A | 28 | DT | 155 | M | 155/28 | C | 28M0D7W | -90 | 36 | CEPT Rec. T/R 12-01 | OFW446 | CURRENT | N/A |  | 128QAM | 11
1222 | 38 | 38 GHz | E/38/EQ/11/004/DW | DRAGONWAVE INC. | HORIZON COMPACT 51/14 | 4 | 14 | EQ | 51 | M | 51/14 | D | 14M0D7W | -95.5 | 33 | CEPT Rec. T/R 12-01 | OFW446 | CURRENT | N/A |  | 32QAM | 11
1223 | 15 | 15 GHz | E/15/EF/11/005/IC | INTRACOM S.A HELLENIC TELECOM | INT_15CF_32QAM | 4 | 28 | EF | 100 | M | 100/28 | D | 28M0G7W | -101 | 33 | CEPT Rec. 12-07 E | OFW446 | CURRENT | N/A |  | 32QAM | 11
1224 | 38 | 38 GHz | E/38/DT/11/006/DW | DRAGONWAVE INC. | HORIZON COMPACT 155/28 | 5A | 28 | DT | 155 | M | 155/28 | C | 28M0D7W | -90 | 36 | CEPT Rec. T/R 12-01 | OFW446 | CURRENT | N/A |  | 128QAM | 11
1225 | 75 | 7.5 GHz | E/75/ES/11/007/ER | ERICSSON MICROWAVE SYSTEMS AB | TN RAU2X_7.5_2H/95MB_28MH_E | 4 | 28 | ES | 68 | M | 68/28 | D | 28M0D7W | -102 | 30 | ITU-R Rec. F. 385-6 Annex 4 | OFW446 | CURRENT | N/A |  | 16-QAM | 11
1226 | 75 | 7.5 GHz | E/75/DT/11/008/ER | ERICSSON MICROWAVE SYSTEMS AB | TN RAU2X_7.5_2H/154MB_28MH_E | 5AT2 | 28 | DT | 155 | M | 155/28 | D | 28M0D7W | -97 | 36 | ITU-R Rec. F. 385-6 Annex 4 | OFW446 | CURRENT | N/A |  | 128 QAM | 11
1227 | 13 | 13 GHz | E/13/ES/11/009/ER | ERICSSON MICROWAVE SYSTEMS AB | TN_RAU2X_13_2H/95MB_28MH_E | 4 | 28 | ES | 68 | M | 68/28 | D | 28M0D7W | -100 | 30 | CEPT Rec. 12-02 E | OFW446 | CURRENT | N/A |  | 16-QAM | 11
1228 | 13 | 13 GHz | E/13/DT/11/010/ER | ERICSSON MICROWAVE SYSTEMS AB | TN_RAU2X_13_2H/154MB_28MH_E | 5AT2 | 28 | DT | 155 | M | 155/28 | D | 28M0D7W | -96 | 36 | CEPT Rec. 12-02 E | OFW446 | CURRENT | N/A |  | 128QAM | 11
1229 | 23G | 23 GHz | E/23G/ES/11/011/ER | ERICSSON MICROWAVE SYSTEMS AB | TN_RAU2X_13_2H/95MB_28MH_E | 4 | 28 | ES | 68 | M | 68/28 | D | 28M0D7W | -97.5 | 30 | CEPT Rec. T/R 13-02 E Annex A | OFW446 | CURRENT | N/A |  | 16-QAM | 11
1230 | 23G | 23 GHz | E/23G/DT/11/012/ER | ERICSSON MICROWAVE SYSTEMS AB | TN_RAU2X_22_2H/154MB_28MH_E | 5A | 28 | DT | 155 | M | 155/28 | D | 28M0D7W | -91 | 36 | CEPT Rec. T/R 13-02 E Annex A | OFW446 | CURRENT | N/A |  | 128QAM | 11
1231 | 25 | 25 GHz | E/25/ES/11/013/ER | ERICSSON MICROWAVE SYSTEMS AB | TN_RAU2X_25_2H/95MB_28MH_E | 4 | 28 | ES | 68 | M | 68/28 | D | 28M0D7W | -97 | 28 | CEPT Rec. T/R 13-02 | OFW446 | CURRENT | N/A |  | 16-QAM | 11
1232 | 25 | 25 GHz | E/25/DT/11/014/ER | ERICSSON MICROWAVE SYSTEMS AB | TN_RAU2X_25_2H/154MB_28MH_E | 5A | 28 | DT | 155 | M | 155/28 | D | 28M0D7W | -91 | 34 | CEPT Rec. T/R 13-02 | OFW446 | CURRENT | N/A |  |  | 11
1233 | 38 | 38 GHz | E/38/ES/11/015/ER | ERICSSON MICROWAVE SYSTEMS AB | TN_RAU2X_38_2H/95MB_28MH_E | 4 | 28 | ES | 68 | M | 68/28 | C | 28M0D7W | -93.5 | 30 | CEPT Rec. T/R 12-01 | OFW446 | CURRENT | N/A |  | 16-QAM | 11
1234 | 38 | 38 GHz | E/38/DT/11/016/ER | ERICSSON MICROWAVE SYSTEMS AB | TN_RAU2X_38_2H/154MB_28MH_E | 5A | 28 | DT | 155 | M | 155/28 | C | 28M0D7W | -90 | 36 | CEPT Rec. T/R 12-01 | OFW446 | CURRENT | N/A |  |  | 11
1235 | 75 | 7.5 GHz | E/75/ES/11/017/SI | SIAE MICROELETTRONICA SPA | ASN_7.5_B1/83MB_28MH_E | 4 | 28 | ES | 68 | M | 68/28 | D | 28M0D7W | -102 | 30 | ITU-R Rec. F. 385-6 Annex 4 | OFW446 | CURRENT | N/A |  | 16-QAM | 11
1236 | 13 | 13 GHz | E/13/ES/11/018/SI | SIAE MICROELETTRONICA SPA | ASN_13_B1/83MB_28MH_E | 4 | 28 | ES | 68 | M | 68/28 | D | 28M0D7W | -100 | 30 | CEPT Rec. 12-02 E | OFW446 | CURRENT | N/A |  | 16-QAM | 11
1237 | 23G | 23 GHz | E/23G/ES/11/019/SI | SIAE MICROELETTRONICA SPA | ASN_22_BI/83MB_28MH_E | 4 | 28 | ES | 68 | M | 68/28 | D | 28M0D7W | -97.5 | 30 | CEPT Rec. T/R 13-02 E Annex A | OFW446 | CURRENT | N/A |  | 16-QAM | 11
1238 | 25 | 25 GHz | E/25/ES/11/020/SI | SIAE MICROELETTRONICA SPA | ASN_25_B1/83MB_28MH_E | 4 | 28 | ES | 68 | M | 68/28 | D | 28M0D7W | -97 | 28 | CEPT Rec. T/R 13-02 | OFW446 | CURRENT | N/A |  | 16-QAM | 11
1239 | 25 | 25 GHz | E/25/EF/11/021/IC | INTRACOM S.A HELLENIC TELECOM | INT_26CF_32QAM | 4 | 28 | EF | 100 | M | 100/28 | D | 28M0G7W | -96 | 31 | CEPT Rec. T/R 13-02 | OFW446 | CURRENT | N/A |  | 32QAM | 11
1240 | 75 | 7.5 GHz | E/75/DT/11/022/SG | SAGEM SA | SLF-H 1507 | 5AT2 | 28 | DT | 155 | M | 155/28 | D | 28M0D7W | -97 | 36 | ITU-R Rec. F. 385-6 Annex 4 | OFW446 | CURRENT | N/A |  | 128 QAM | 11
1241 | 38 | 38 GHz | E/38/FF/11/023/DW | DRAGONWAVE INC. | HORIZON COMPAXT 100/14 | 5B | 14 | FF | 68 | M | 68/14 | D | 14M0D7W | -93 | 36 | CEPT Rec. T/R 12-01 | OFW446 | CURRENT | N/A |  | 128QAM | 11
1242 | 38 | 38 GHz | E/38/FC/11/024/SF | SAF TEHNIKA LTD | CFIP LUMINA-38 175/28 | 5B | 28 | FC | 155/311 | M | 155/311 28MHz | C | 28M0D7W | -90 | 36 | CEPT Rec. T/R 12-01 | OFW446 | CURRENT | N/A |  | 128 TCM | 11
1243 | 13 | 13GHz | E/13/FI/11/025/SI | SIAE MICROELETTRONICA SPA | AL13 4MBS IN 1.75MHZ | 4 | 1.75 | FI | 4 | M | 4/1.75 | ? | 1M75D7W | -110 | 30 | CEPT Rec. 12-02 E | OFW446 | CURRENT | N/A |  | 16QAM | 11
1244 | 19 | 18 GHz | E/19/DQ/11/026/NE | NEC | MDP-150MB-1AA 10MBit/s QPSK | 2 | 13.75 | DQ | 16 | M | 17/13.75 | E | 13M8F7W | -107 | 26 | CEPT Rec. 12-03E | OFW446 | CURRENT | N/A |  | 4-FSK | 11
1245 | 25 | 25 GHz | E/25/EF/11/027/MO | MOTOROLA | PTP26800 | 4 | 28 | EF | 100 | M | 100/28 | D | 28M0G7W | -96 | 31 | CEPT Rec. T/R 13-02 | OFW446 | CURRENT | N/A |  | 32QAM | 11
1246 | 13 | 13 GHz | E/13/EF/11/028/MO | MOTOROLA | PTP13800 | 4 | 28 | EF | 100 | M | 100/28 | D | 28M0G7W | -101 | 33 | CEPT Rec. 12-02 E | OFW446 | CURRENT | N/A |  | 32QAM | 11
1247 | 38 | 38 GHz | E/38/DZ/11/029/CE | CERAGON NETWORKS (UK) LTD | FibeAir IP-10 | 5B | 56 | DZ | 311 | M | 311/56 | B | 56M0D7W | -86 | 38 | CEPT Rec. T/R 12-01 | OFW446 | CURRENT | N/A |  | 128QAM | 11
1248 | 19 | 18 GHz | E/19/FD/11/030/HC | HARRIS CORPORATION | ECLIPSE CONNECT 200 | 6A | 27.5 | FD | 200 | M | 200/27.5 | D | 27M5D7W | -88.5 | 45 | CEPT Rec. 12-03E | OFW446 | CURRENT | N/A |  | 512QAM | 11
1249 | 15 | 15 GHz | E/15/ET/11/031/NO | NOKIA | FLEXIPACKET 15GHz | 5B | 14 | ET | 68 | M | 68/14 | E | 14M0D7W | -98.5 | 36 | CEPT Rec. 12-07 E | OFW446 | CURRENT | N/A |  | 128QAM | 11
1250 | 38 | 38 GHz | E/38/EF/11/032/IC | INTRACOM S.A HELLENIC TELECOM | OB38G28M256QAMfix0C | 4 | 28 | EF | 100 | M | 100/28 | C | 28M0G7W | -92.5 | 33 | CEPT Rec. T/R 12-01 | OFW446 | CURRENT | N/A |  | 32QAM | 11
1251 | 75 | 7.5 GHz | E/75/DX/11/033/DM | DMC TELECOM UK | ECLIPSE300 7G 34/14 | 4 | 14 | DX | 34 | M | 34/14 | E | 14M0D7W | -105 | 30 | ITU-R Rec. F. 385-6 Annex 4 | OFW446 | CURRENT | N/A |  | 16 QAM | 11
1252 | 25 | 25 GHz | E/25/DZ/11/034/MO | MOTOROLA | PTP26800 310/56 | 5B | 56 | DZ | 311 | M | 311/56 | B | 56M0D7W | -89 | 35 | CEPT Rec. T/R 13-02 | OFW446 | CURRENT | N/A |  | 128QAM | 11
1253 | 38 | 38 GHz | E/38/DZ/11/035/MO | MOTOROLA | PTP13800 365/56 | 5B | 56 | DZ | 311 | M | 311/56 | B | 56M0D7W | -86 | 38 | CEPT Rec. T/R 12-01 | OFW446 | CURRENT | N/A |  | 128QAM | 11
1254 | 15 | 15 GHz | E/15/FD/11/036/IC | INTRACOM S.A HELLENIC TELECOM | OB15G28M256QAMfix0C | 6B | 28 | FD | 200 | M | 200/28 | D | 28M0D7W | -89.5 | 45 | CEPT Rec. 12-07 E | OFW446 | CURRENT | N/A |  | 512QAM | 11
1255 | 75 | 7.5 GHz | E/75/FD/11/037/IC | INTRACOM S.A HELLENIC TELECOM | OB75G28M256QAMfixOC | 6B | 28 | FD | 200 | M | 200/28 | D | 28M0D7W | -91 | 45 | ITU-R Rec. F. 385-6 Annex 4 | OFW446 | CURRENT | N/A |  | 512QAM | 11
1256 | 38 | 38 GHz | E/38/FD/11/038/IC | INTRACOM S.A HELLENIC TELECOM | OB38G28M256QAMfix0C | 6A | 28 | FD | 200 | M | 200/28 | C | 28M0D7W | -84 | 45 | CEPT Rec. T/R 12-01 | OFW446 | CURRENT | N/A |  | 512QAM | 11
1257 | 19 | 18 GHz | E/19/FH/11/039/MO | MOTOROLA | FibeAir IP10 34/7 | 5B | 7 | FH | 34 | M | 34/7 | F | 7M00D7W | -100 | 36 | CEPT Rec. 12-03E | OFW446 | CURRENT | N/A |  | 128QAM | 11
1258 | 06GU | Upper 6 GHz | E/06GU/FJ/11/040/CE | CERAGON NETWORKS (UK) LTD | IP-10 311/40 | 5B | 40 | FJ | 311 | M | 311/40 | C | 40M0D7W | -95 | 34 | CEPT Rec. 14-02E | OFW446 | CURRENT | N/A |  | 128QAM | 11
1259 | 15 | 15 GHz | E/15/DZ/11/041/MO | MOTOROLA | PTP15800 310/56 | 5B | 56 | DZ | 311 | M | 311/56 | B | 56M0D7W | -90 | 36 | CEPT Rec. 12-07 E | OFW446 | CURRENT | N/A |  | 128QAM | 11
1260 | 19 | 18GHz | E/19/FE/11/042/CE | CERAGON NETWORKS (UK) LTD | FibeAir IP10 18GHz 68/13.75 | 5B | 13.75 | FE | 68 | M | 68/13.75 | E | 13M8D7W | -97 | 36 | CEPT Rec. 12-03E | OFW446 | CURRENT | N/A |  | 128QAM | 11
1261 | 23G | 23 GHz | E/23G/EF/11/043/IC | INTRACOM S.A HELLENIC TELECOM | OB23G28M256QAMfix0C | 4 | 28 | EF | 100 | M | 100/28 | D | 28M0G7W | -96.5 | 33 | CEPT Rec. T/R 13-02 E Annex A | OFW446 | CURRENT | N/A |  | 32QAM | 11
1262 | 15 | 15 GHz | E/15/DT/11/044/MO | MOTOROLA | PTP15800 150/28 | 5AT2 | 28 | DT | 155 | M | 155/28 | D | 28M0D7W | -96 | 36 | CEPT Rec. 12-07 E | OFW446 | CURRENT | N/A |  | 128QAM | 11
1263 | 06GU | Upper 6 GHz | E/06GU/EO/11/045/MO | MOTOROLA | PTPU6800 150/40 | 5B | 40 | EO | 155 | M | 155/40 | C | 40M0D7W | -98 | 35 | CEPT Rec. 14-02E | OFW446 | CURRENT | N/A |  | 64-QAM | 11
1264 | 15 | 15 GHz | E/15/EF/11/046/MO | MOTOROLA | PTP15800 100/28 | 4 | 28 | EF | 100 | M | 100/28 | D | 28M0G7W | -101 | 33 | CEPT Rec. 12-07 E | OFW446 | CURRENT | N/A |  | 32QAM | 11
1265 | 13 | 13 GHz | E/13/DT/11/047/MO | MOTOROLA | PTP13800 150/28 | 5AT2 | 28 | DT | 155 | M | 155/28 | D | 28M0D7W | -96 | 36 | CEPT Rec. 12-02 E | OFW446 | CURRENT | N/A |  | 128QAM | 11
1266 | 19 | 18 GHz | E/19/DX/11/048/NE | NEC | MDP-150MB-1AA 40MBit/s | 4 | 13.75 | DX | 34 | M | 34/13.75 | E | 13M8D7W | -102 | 30 | CEPT Rec. 12-03E | OFW446 | CURRENT | N/A |  | 16 QAM | 11
1267 | 23G | 23 GHz | E/23G/EF/11/049/DW | DRAGONWAVE INC. | HORIZON COMPACT 100/28 | 4 | 28 | EF | 100 | M | 100/28 | D | 28M0G7W | -96.5 | 33 | CEPT Rec. T/R 13-02 E Annex A | OFW446 | CURRENT | N/A |  | 32QAM | 11
1268 | 13 | 13 GHz | E/13/FC/11/050/SF | SAF TEHNIKA LTD | Lumina-13 176/28 | 5B | 28 | FC | 155/311 | M | 155/311 28MHz | D | 28M0D7W | -96 | 39 | CEPT Rec. 12-02 E | OFW446 | CURRENT | N/A |  | 128 QAM | 11
1269 | 19 | 18 GHz | E/19/FC/11/051/SF | SAF TEHNIKA LTD | LUMINA 18 151/27.5 | 5B | 27.5 | FC | 155/311 | M | 155/311 27.5MHz | D | 27M5D7W | -94 | 40 | CEPT Rec. 12-03E | OFW446 | CURRENT | N/A |  | 128 TCM | 11
1270 | 19 | 18 GHz | E/19/EF/11/051/DW | DRAGONWAVE INC. | HORIZON COMPAXT 100/27.5 | 4 | 27.5 | EF | 100 | M | 100/27.5 | D | 27M5G7W | -110 | 33 | CEPT Rec. 12-03E | OFW446 | CURRENT | N/A |  | 32QAM | 11
1271 | 75 | 7.5 GHz | E/75/FD/11/052/SI | SIAE MICROELETTRONICA SPA | ALCplus 2 171/28 | 6B | 28 | FD | 200 | M | 200/28 | D | 28M0D7W | -91 | 45 | ITU-R Rec. F. 385-6 Annex 4 | OFW446 | CURRENT | N/A |  | 512QAM | 11
1272 | 19 | 18 GHz | E/19/DX/11/053/CE | CERAGON NETWORKS (UK) LTD | FibeAir IP10 18GHz 34/13.75 | 4 | 13.75 | DX | 34 | M | 34/13.75 | E | 13M8D7W | -102 | 33 | CEPT Rec. 12-03E | OFW446 | CURRENT | N/A |  | 16 QAM | 11
1273 | 06GL | Lower 6 GHz | E/06GL/DT/11/054/CE | CERAGON NETWORKS (UK) LTD | Fibeair IP-10 186/28 06GL | 5AT1 | 29.65 | DT | 155 | M | 155/28 | D | 29M7D7W | -96 | 36 | CEPT Rec. 14-01 | OFW446 | CURRENT | N/A |  | 256 QAM | 11
1274 | 06GU | Upper 6 GHz | E/06GU/DT/11/055/CE | CERAGON NETWORKS (UK) LTD | Fibeair IP-10 155/28 06GU | 5AT2 | 28 | DT | 155 | M | 155/28 | D | 28M0D7W | -96 | 38 | CEPT Rec. 14-02E | OFW446 | CURRENT | N/A |  | 256 QAM | 11
1275 | 06GU | Upper 6 GHz | E/06GU/EO/11/056/CE | CERAGON NETWORKS (UK) LTD | Fibeair IP-10 155/40 06GU | 5B | 40 | EO | 155 | M | 155/40 | C | 40M0D7W | -98 | 35 | CEPT Rec. 14-02E | OFW446 | CURRENT | N/A |  | 256 QAM | 11
1276 | 13 | 13 GHz | E/13/EZ/11/057/CE | CERAGON NETWORKS (UK) LTD | Fibeair IP-10 20/7 13GHz | 4 | 7 | EZ | 16 | M | 17/7 | F | 7M00D7W | -106 | 30 | CEPT Rec. 12-02 E | OFW446 | CURRENT | N/A |  | 16 QAM | 11
1277 | 75 | 7.5 GHz | E/75/DT/11/058/MO | MOTOROLA | PTP07800 150/28 | 5AT2 | 28 | DT | 155 | M | 155/28 | D | 28M0D7W | -97 | 36 | ITU-R Rec. F. 385-6 Annex 4 | OFW446 | CURRENT | N/A |  | 128 QAM | 11
1278 | 13 | 13 GHz | E/13/ET/11/059/CE | CERAGON NETWORKS (UK) LTD | FibeAir IP10 50/14 | 5B | 14 | ET | 68 | M | 68/14 | E | 14M0D7W | -99 | 39 | CEPT Rec. 12-02 E | OFW446 | CURRENT | N/A |  | 128QAM | 11
1279 | 15 | 15 GHz | E/15/EZ/11/060/NO | NOKIA | FLEXIPACKET 16.8Mbit/s 7MHz | 4 | 7 | EZ | 17 | M | 17/7 | F | 7M00D7W | -106 | 30 | CEPT Rec. 12-07 E | OFW446 | CURRENT | N/A |  | 16-QAM | 11
1280 | 25 | 25 GHz | E/25/DZ/11/061/NO | NOKIA | FLEXIPACKET 311/56MHz | 5B | 56 | DZ | 311 | M | 311/56 | B | 56M0D7W | -89 | 35 | CEPT Rec. T/R 13-02 | OFW446 | CURRENT | N/A |  | 128QAM | 11
1281 | 25 | 25 GHz | E/25/ES/11/062/CE | CERAGON NETWORKS (UK) LTD | IP10 25GHz 51/28 | 4 | 28 | ES | 68 | M | 68/28 | D | 28M0D7W | -97 | 28 | CEPT Rec. T/R 13-02 | OFW446 | CURRENT | N/A |  | 16-QAM | 11
1282 | 25 | 25 GHz | E/25/FH/11/063/CE | CERAGON NETWORKS (UK) LTD | IP10 26GHz 25/7 | 5B | 7 | FH | 34 | M | 34/7 | F | 7M00D7W | -97 | 34 | CEPT Rec. T/R 13-02 | OFW446 | CURRENT | N/A |  | 128QAM | 11
1283 | 25 | 25 GHz | E/25/FF/11/064/CE | CERAGON NETWORKS (UK) LTD | FibeAir IP10 70/14 | 5B | 14 | FF | 68 | M | 68/14 | E | 14M0D7W | -96 | 34 | CEPT Rec. T/R 13-02 | OFW446 | CURRENT | N/A |  | 128QAM | 11
1284 | 75 | 7.5 GHz | E/75/ES/11/065/SI | SIAE MICROELETTRONICA SPA | ALC+2-7G-AS-28 84Mbit/s | 4 | 28 | ES | 68 | M | 68/28 | D | 28M0D7W | -102 | 30 | ITU-R Rec. F. 385-6 Annex 4 | OFW446 | CURRENT | N/A |  | 16-QAM | 11
1285 | 25 | 25 GHz | E/25/FD/11/066/NE | NEC | MDP-400MB-1AA-200Mbit/s 256QAM 26GHz | 6A | 28 | FD | 200 | M | 200/28 | D | 28M0D7W | -85 | 43 | CEPT Rec. T/R 13-02 | OFW446 | CURRENT | N/A |  | 512QAM | 11
1286 | 25 | 25 GHz | E/25/FH/11/067/MO | MOTOROLA | PTP26800 | 5B | 7 | FH | 34 | M | 34/7 | F | 7M00D7W | -97 | 34 | CEPT Rec. T/R 13-02 | OFW446 | CURRENT | N/A |  | 128QAM | 11
1287 | 19 | 18 GHz | E/19/FH/11/068/MO | MOTOROLA | PTP26800 | 5B | 7 | FH | 34 | M | 34/7 | F | 7M00D7W | -100 | 36 | CEPT Rec. 12-03E | OFW446 | CURRENT | N/A |  | 128QAM | 11
1288 | 23G | 23 GHz | E/23G/DP/11/069/NE | NEC | MDP-150MB- 1AA 20Mbit/s | 2 | 14 | DQ | 16 | M | 17/14 | E | 14M0F7W | -107 | 26 | CEPT Rec. T/R 12-02 E Annex A | OFW446 | CURRENT | N/A |  | QPSK | 11
1289 | 15 | 15 GHz | E/15/ET/11/070/MO | MOTOROLA | PTP15800 71/14 | 5B | 14 | ET | 68 | M | 68/14 | E | 14M0D7W | -98.5 | 36 | CEPT Rec. 12-07 E | OFW446 | CURRENT | N/A |  | 128QAM | 11
1290 | 23G | 23 GHz | E/23G/ET/11/071/DW | DRAGONWAVE INC. | HORIZON COMPACT 95/14 | 5B | 14 | ET | 68 | M | 68/14 | E | 14M0D7W | -96 | 36 | CEPT Rec. T/R 13-02 E Annex A | OFW446 | CURRENT | N/A |  | 128QAM | 11
1291 | 13 | 13 GHz | E/13/ET/11/072/DW | DRAGONWAVE INC. | HORIZON COMPACT 70/14 13GHz | 5B | 14 | ET | 68 | M | 68/14 | E | 14M0D7W | -99 | 39 | CEPT Rec. 12-02 E | OFW446 | CURRENT | N/A |  | 128QAM | 11
1292 | 75 | 7.5 GHz | E/75/ET/11/073/NE | NEC | iPasolink 200 94/14 | 5B | 14 | ET | 68 | M | 68/14 | E | 14M0D7W | -99.5 | 39 | ITU-R Rec. F. 385-6 Annex 4 | OFW446 | CURRENT | N/A |  | 128QAM | 11
1293 | 19 | 18 GHz | E/19/FH/11/074/NE | NEC | iPasolink 200 40/7 | 5B | 7 | FH | 34 | M | 34/7 | F | 7M00D7W | -100 | 36 | CEPT Rec. 12-03E | OFW446 | CURRENT | N/A |  | 128QAM | 11
1294 | 13 | 13 GHz | E/13/DT/11/075/SI | SIAE MICROELETTRONICA SPA | ASN_13_B1/147MB_P_28MH_E | 5AT2 | 28 | DT | 155 | M | 155/28 | D | 28M0D7W | -96 | 36 | CEPT Rec. 12-02 E | OFW446 | CURRENT | N/A |  | 128QAM | 11
1295 | 19 | 18GHz | E/19/FE/11/076/NE | NEC | iPasolink 200 68/13/75 | 5B | 13.75 | FE | 68 | M | 68/13.75 | E | 13M8D7W | -97 | 36 | CEPT Rec. 12-03E | OFW446 | CURRENT | N/A |  | 128QAM | 11
1296 | 06GU | Upper 6 GHz | E/06GU/FJ/11/077/DW | DRAGONWAVE INC. | HORIZON COMPACT 277/40 | 5B | 40 | FJ | 311 | M | 311/40 | C | 40M0D7W | -95 | 34 | CEPT Rec. 14-02E | OFW446 | CURRENT | N/A |  | 128QAM | 11
1297 | 25 | 25 GHz | E/25/EF/11/078/CE | CERAGON NETWORKS (UK) LTD | Edge 25 111/28 | 4 | 28 | EF | 100 | M | 100/28 | D | 28M0G7W | -96 | 31 | CEPT Rec. T/R 13-02 | OFW446 | CURRENT | N/A |  | 32QAM | 11
1298 | 13 | 13 GHz | E/13/DX/11/079/NE | NEC | MDP-400MB-1B 50Mbit/s 16QAM | 4 | 14 | DX | 34 | M | 34/14 | E | 14M0D7W | -103 | 30 | CEPT Rec. 12-02 E | OFW446 | CURRENT | N/A |  | 16 QAM | 11
1299 | 13 | 13 GHz | E/13/FD/11/080/AV | AVIAT NETWORKS | 300hp 200/28 | 6B | 28 | FD | 200 | M | 200/28 | D | 28M0D7W | -90 | 45 | CEPT Rec. 12-02 E | OFW446 | CURRENT | N/A |  | 512QAM | 11
1300 | 13 | 13 GHz | E/13/EY/11/081/SI | SIAE MICROELETTRONICA SPA | AL13 8MBS IN 3.5MHZ | 4 | 3.5 | EY | 8 | M | 8/3.5 | G | 3M50D7W | -108 | 33 | CEPT Rec. 12-02 E | OFW446 | CURRENT | N/A |  | 16QAM | 11
1301 | 06GU | Upper 6 GHz | E/06GU/FC/11/082/SF | SAF TEHNIKA LTD | CFIP LUMINA 138/28 | 5B | 30 | FC | 155/311 | M | 155/311 30MHz | D | 28M0D7W | -96 | 36 | CEPT Rec. 14-02E | OFW446 | CURRENT | N/A |  | 128 QAM | 11
1302 | 38 | 38 GHz | E/38/EQ/11/083/HT | HUAWEI TECHNOLOGIES CO.LTD | RTN910 | 4 | 14 | EQ | 51 | M | 51/14 | D | 14M0D7W | -95.5 | 33 | CEPT Rec. T/R 12-01 | OFW446 | CURRENT | N/A |  | 32QAM | 11
1303 | 13 | 13 GHz | E/13/FC/11/083/CE | CERAGON NETWORKS (UK) LTD | FibeAir IP10 190/28 | 5B | 28 | FC | 155/311 | M | 155/311 28MHz | D | 28M0D7W | -96 | 36 | CEPT Rec. 12-02 E | OFW446 | CURRENT | N/A |  | 128 QAM | 11
1304 | 23G | 23 GHz | E/23G/EQ/11/084/HT | HUAWEI TECHNOLOGIES CO.LTD | RTN910 23GHz | 4 | 14 | EQ | 51 | M | 51/14 | E | 14M0D7W | -99 | 33 | CEPT Rec. T/R 13-02 E Annex A | OFW446 | CURRENT | N/A |  | 32QAM | 11
1305 | 06GL | Lower 6 GHz | E/06GL/FC/11/085/SF | SAF TEHNIKA LTD | CFIP LUMINA 06GL | 5B | 29.65 | FC | 155/311 | M | 155/311 29.65MHz | D | 29M7DW7 | -96 | 36 | CEPT Rec. 14-01 | OFW446 | CURRENT | N/A |  | 128QAM | 11
1306 | 13 | 13 GHz | E/13/DT/11/086/CE | CERAGON NETWORKS (UK) LTD | 13GHz EVOLUTION | 5AT2 | 28 | DT | 155 | M | 155/28 | D | 28M0D7W | -96 | 36 | CEPT Rec. 12-02 E | OFW446 | CURRENT | N/A |  | 128QAM | 11
1307 | 19 | 18 GHz | E/19/DQ/11/087/IC | INTRACOM S.A HELLENIC TELECOM | ISR 14MHz 4QAM 18G | 2 | 13.75 | DQ | 16 | M | 17/13.75 | E | 13M8F7W | -107 | 26 | CEPT Rec. 12-03E | OFW446 | CURRENT | N/A |  | 4QAM | 11
1308 | 15 | 15 GHz | E/15/FH/11/088/MO | MOTOROLA | PTP15800 | 5B | 7 | FH | 34 | M | 34/7 | F | 7M00D7W | -101.5 | 36 | CEPT Rec. 12-07 E | OFW446 | CURRENT | N/A |  | 128QAM | 11
1309 | 25 | 25 GHz | E/25/FC/11/089/CE | CERAGON NETWORKS (UK) LTD | FibeAir IP10 26GHz | 5B | 28 | FC | 155/311 | M | 155/311 28MHz | D | 28M0D7W | -91 | 34 | CEPT Rec. T/R 13-02 | OFW446 | CURRENT | N/A |  | 128 TCM | 11
1310 | 75 | 7.5 GHz | E/75/DT/11/090/NE | NEC | MDP-400MB-1B-150Mbit/s 128QAM | 5AT2 | 28 | DT | 155 | M | 155/28 | D | 28M0D7W | -97 | 36 | ITU-R Rec. F. 385-6 Annex 4 | OFW446 | CURRENT | N/A |  | 128 QAM | 11
1311 | 23G | 23 GHz | E/23G/EZ/11/091/NO | NOKIA | FlexiPacket Radio 23 16.8Mbit/s 7MHZ | 4 | 7 | EZ | 16 | M | 17/7 | F | 7M00D7W | -103 | 30 | CEPT Rec. T/R 13-02 E Annex A | OFW446 | CURRENT | N/A |  | 16 QAM | 11
1312 | 75 | 7.5 GHz | E/75/DL/11/092/SI | SIAE MICROELETTRONICA SPA | AL-7G-ASN-7M-4QAM-4E1 | 2 | 7 | DL | 8 | M | 8/7 | F | 7M00G7W | -112 | 26 | ITU-R Rec. F. 385-6 Annex 4 | OFW446 | CURRENT | N/A |  | 4QAM | 11
1313 | 23G | 23 GHz | E/23G/DL/11/093/SI | SIAE MICROELETTRONICA SPA | AL-23G-ASN-7M-4QAM-4E1 | 2 | 7 | DL | 8 | M | 8/7 | F | 7M00G7W | -110 | 26 | CEPT Rec. T/R 13-02 E Annex A | OFW446 | CURRENT | N/A |  | 4QAM | 11
1314 | 38 | 38 GHz | E/38/DL/11/094/SI | SIAE MICROELETTRONICA SPA | AL-7G-ASN-7M-4QAM-4E1 | 2 | 7 | DL | 8 | M | 8/7 | E | 7M00F7W | -106.5 | 26 | CEPT Rec. T/R 12-01 | OFW446 | CURRENT | N/A |  | 4QAM | 11
1315 | 19 | 18 GHz | E/19/EF/11/095/IC | INTRACOM S.A HELLENIC TELECOM | IRS 100MB 28MHz 32QAM | 4 | 27.5 | EF | 100 | M | 100/27.5 | D | 27M5G7W | -100 | 33 | CEPT Rec. 12-03E | OFW446 | CURRENT | N/A |  | 32QAM | 11
1316 | 15 | 15 GHz | E/15/DZ/11/096/SF | SAF TEHNIKA LTD | CFIP-15 732 Mbit/s | 5B | 56 | DZ | 311/622 | M | 311/622 56MHz | B | 56M0D7W | -90 | 36 | CEPT Rec. 12-07 E | OFW446 | CURRENT | N/A |  | 128QAM | 11
1317 | 19 | 18 GHz | E/19/FC/11/097/CI | CIELO NETWORKS | SKYLINK CG 167/Mbit/s 30MHz | 5B | 27.5 | FC | 155/311 | M | 155/311 27.5MHz | D | 27M5D7W | -94 | 40 | CEPT Rec. 12-03E | OFW446 | CURRENT | N/A |  | 128 QAM | 11
1318 | 13 | 13 GHz | E/13/FH/11/098/SI | SIAE MICROELETTRONICA SPA | AL-13G-ASN-7-4QAM-4E1 | 5B | 7 | FH | 34 | M | 34/7 | F | 7M00D7W | -102 | 39 | CEPT Rec.12-02 E | OFW446 | CURRENT | N/A |  | 128QAM | 11
1319 | 06GU | Upper 6 GHz | E/06GU/FC/11/099/CI | CIELO NETWORKS | SKYLINK CG 167/Mbit/s 30MHz | 5B | 30 | FC | 155/311 | M | 155/311 30MHz | D | 28M0D7W | -96 | 36 | CEPT Rec. 14-02E | OFW446 | CURRENT | N/A |  | 128 QAM | 11
1320 | 06GL | Lower 6 GHz | E/06GL/FC/11/100/CI | CIELO NETWORKS | SKYLINK CG 167/Mbit/s 30MHz | 5B | 29.65 | FC | 155/311 | M | 155/311 29.65MHz | D | 29M7DW7 | -96 | 36 | CEPT Rec. 14-01 | OFW446 | CURRENT | N/A |  | 128QAM | 11
1321 | 75 | 7.5 GHz | E/75/FC/11/101/CI | CIELO NETWORKS | SYLINK CG 167/Mbit/s 28MHz | 5B | 28 | FC | 155/311 | M | 155/311 28MHz | D | 28M0D7W | -97 | 39 | ITU-R Rec. F. 385-6 Annex 4 | OFW446 | CURRENT | N/A |  | 128 TCM | 11
1322 | 19 | 18 GHz | E/19/DX/11/102/AV | AVIAT NETWORKS | ECLIPSE 300HP | 4 | 13.75 | DX | 34 | M | 34/13.75 | E | 13M8D7W | -102 | 33 | CEPT Rec. 12-03E | OFW446 | CURRENT | N/A |  | 16 QAM | 11
1323 | 25 | 25 GHz | E/25/DZ/11/103/CE | CERAGON NETWORKS (UK) LTD | FibeAir IP10 26GHz 400/56 | 5B | 56 | DZ | 311 | M | 311/56 | B | 56M0D7W | -89 | 35 | CEPT Rec. T/R 13-02 | OFW446 | CURRENT | N/A |  | 128QAM | 11
1324 | 75 | 7.5 GHz | E/75/DL/11/104/SI | SIAE MICROELETTRONICA SPA | ASODU WITH IDU 8/7 | 2 | 7 | DL | 8 | M | 8/7 | F | 7M00G7W | -112 | 26 | ITU-R Rec. F. 385-6 Annex 4 | OFW446 | CURRENT | N/A |  | 4QAM | 11
1325 | 13 | 13 GHz | E/13/DL/11/105/SI | SIAE MICROELETTRONICA SPA | ASODU WITH IDU 8/7 | 2 | 7 | DL | 8 | M | 8/7 | F | 7M00D7W | -111 | 26 | CEPT Rec. 12-02 E | OFW446 | CURRENT | N/A |  | 4-FSK | 11
1326 | 38 | 38 GHz | E/38/FC/12/001/CI | CIELO NETWORKS | SKYLINK CG 167/Mbit/s 28MHz | 5B | 28 | FC | 155/311 | M | 155/311 28MHz | C | 28M0D7W | -90 | 36 | CEPT Rec. T/R 12-01 | OFW446 | CURRENT | N/A |  | 128 QAM | 12
1327 | 75 | 7.5 GHz | E/75/DX/12/002/HC | HARRIS CORPORATION | ECLIPSE E300hp 34/14 | 4 | 14 | DX | 34 | M | 34/14 | E | 14M0D7W | -105 | 30 | ITU-R Rec. F. 385-6 Annex 4 | OFW446 | CURRENT | N/A |  | 16 QAM | 12
1328 | 13 | 13 GHz | E/13/DQ/12/003/SI | SIAE MICROELETTRONICA SPA | AL-13G-ASN-14-4QAM-8E1 | 2 | 14 | DQ | 16 | M | 17/14 | E | 14M0F7W | -108 | 26 | CEPT Rec. 12-02 E | OFW446 | CURRENT | N/A |  | 4QAM | 12
1329 | 38 | 38 GHz | E/38/FC/12/004/CE | CERAGON NETWORKS (UK) LTD | FibeAir IP10 105/28 5B | 5B | 28 | FC | 155/311 | M | 155/311 28MHz | C | 28M0D7W | -90 | 36 | CEPT Rec. T/R 12-01 | OFW446 | CURRENT | N/A |  | 128 QAM | 12
1330 | 75 | 7.5 GHz | E/75/DL/12/005/SF | SAF TEHNIKA LTD | CFIP-108 FODU 9/7 75GHz | 2 | 7 | DL | 8 | M | 8/7 | F | 7M00G7W | -112 | 26 | ITU-R Rec. F. 385-6 Annex 4 | OFW446 | CURRENT | N/A |  | 4QAM | 12
1331 | 06GU | Upper 6 GHz | E/06GU/EF/12/005/AV | INTRACOM S.A HELLENIC TELECOM | INT_U6CF_64QAM | 4 | 30 | EF | 100 | M | 100/28 | D | 28M0D7W | -100 | 30 | CEPT Rec. 14-02E | OFW446 | CURRENT | N/A |  | 32QAM | 12
1332 | 15 | 15 GHz | E/15/DL/12/006/SF | SAF TEHNIKA LTD | CFIP-108 FODU 9/7 15GHz | 2 | 7 | DL | 8 | M | 8/7 | F | 7M00G7W | -111 | 26 | CEPT Rec. 12-07 E | OFW446 | CURRENT | N/A |  | 4QAM | 12
1333 | 38 | 38 GHz | E/38/FH/12/007/CE | CERAGON NETWORKS (UK) LTD | FibeAir 10 25/7 | 5B | 7 | FH | 34 | M | 34/7 | E | 7M00D7W | -99 | 36 | CEPT Rec. T/R 12-01 | OFW446 | CURRENT | N/A |  | 128QAM | 12
1334 | 13 | 13 GHz | E/13/DL/12/008/SF | SAF TEHNIKA LTD | CFIP-108 FODU 9/7 13GHz | 2 | 7 | DL | 8 | M | 8/7 | F | 7M00D7W | -111 | 26 | CEPT Rec. 12-02 E | OFW446 | CURRENT | N/A |  | 4-FSK | 12
1335 | 19 | 18 GHz | E/19/DZ/12/009/NO | NOKIA | FP18GHZ 64S56 | 5B | 55 | DZ | 311 | M | 311/56 | B | 55M0D7W | -90 | 38 | CEPT Rec. 12-03E | OFW446 | CURRENT | N/A |  | 128QAM | 12
1336 | 38 | 38 GHz | E/38/DZ/12/010/NO | NOKIA | FP38GHz 64S56 | 5B | 56 | DZ | 311 | M | 311/56 | B | 56M0D7W | -86 | 38 | CEPT Rec. T/R 12-01 | OFW446 | CURRENT | N/A |  | 128QAM | 12
1337 | 25 | 25 GHz | E/25/FD/12/011/NO | NOKIA | FP25GHz 256S28 | 6A | 28 | FD | 200 | M | 200/28 | D | 28M0D7W | -85 | 43 | CEPT Rec. T/R 13-02 | OFW446 | CURRENT | N/A |  | 512QAM | 12
1338 | 23G | 23 GHz | E/23G/DZ/12/012/NO | NOKIA | FP23GHz 64S56 | 5B | 56 | DZ | 311 | M | 311/56 | B | 56M0D7W | -89 | 38 | CEPT Rec. T/R 13-02 E Annex A Modified to give a sub-divided relationship between the 56MHz and 28 MHz plans. Results in 10 channels instead of 9 as in the CEPT Rec. | OFW446 | CURRENT | N/A |  | 128QAM | 12
1339 | 15 | 15 GHz | E/15/DS/12/013/SI | SIAE MICROELETTRONICA SPA | AL-15G-ASN-28-4QAM-16E1 | 2 | 28 | DS | 34 | M | 34/28 | D | 28M0G7W | -105 | 26 | CEPT Rec. 12-07 E | OFW446 | CURRENT | N/A |  | 4QAM | 12
1340 | 23G | 23 GHz | E/23G/DT/12/014/CE | CERAGON NETWORKS (UK) LTD | IP10E (R3) | 5A | 28 | DT | 155 | M | 155/28 | D | 28M0D7W | -91 | 36 | CEPT Rec. T/R 13-02 E Annex A | OFW446 | CURRENT | N/A |  |  | 12
1341 | 38 | 38 GHz | E/38/DZ/12/015/IC | INTRACOM S.A HELLENIC TELECOM | INT_38CF_256QAM | 5B | 56 | DZ | 311 | M | 311/56 | B | 56M0D7W | -86 | 38 | CEPT Rec. T/R 12-01 | OFW446 | CURRENT | N/A |  | 128QAM | 12
1342 | 75 | 7.5 GHz | E/75/DL/12/016/SF | SAF TEHNIKA LTD | CFIP-07 10/7 | 2 | 7 | DL | 8 | M | 8/7 | F | 7M00G7W | -112 | 26 | ITU-R Rec. F. 385-6 Annex 4 | OFW446 | CURRENT | N/A |  | 4QAM | 12
1343 | 13 | 13 GHz | E/13/FC/12/017/CI | CIELO NETWORKS | SKYLINK CG 167/28 | 5B | 28 | FC | 155/311 | M | 155/311 28MHz | D | 28M0D7W | -96 | 36 | CEPT Rec. 12-02 E | OFW446 | CURRENT | N/A |  | 128 QAM | 12
1344 | 06GL | Lower 6 GHz | E/06GL/DT/12/018/CI | CIELO NETWORKS | P04-060252 | 5AT1 | 29.65 | DT | 155 | M | 155/28 | D | 29M7D7W | -96 | 36 | CEPT Rec. 14-02E | OFW446 | CURRENT | N/A |  | 128QAM | 12
1345 | 06GL | Lower 6 GHz | E/06GL/DT/12/019/CI | CIELO NETWORKS | SKYLINK CG 157/28 | 5AT1 | 29.65 | DT | 155 | M | 155/28 | D | 29M7D7W | -96 | 34 | CEPT Rec. 14-02E | OFW446 | CURRENT | N/A |  | 128QAM | 12
1346 | 06GU | Upper 6 GHz | E/06GU/DT/12/020/CI | CIELO NETWORKS | SKYLINK CG 157/28 | 5AT2 | 28 | DT | 155 | M | 155/28 | D | 28M0D7W | -96 | 34 | CEPT Rec. 14-02E | OFW446 | CURRENT | N/A |  | 128QAM | 12
1347 | 13 | 13 GHz | E/13/DT/12/021/CI | CIELO NETWORKS | SKYLINK CG 157/28 | 5AT2 | 28 | DT | 155 | M | 155/28 | D | 28M0D7W | -96 | 36 | CEPT Rec. 12-02 E | OFW446 | CURRENT | N/A |  | 128QAM | 12
1348 | 19 | 18 GHz | E/19/DT/12/022/CI | CIELO NETWORKS | SKYLINK CG 157/27.5 | 5A | 27.5 | DT | 155 | M | 155/27.5 | D | 27M5D7W | -94 | 39 | CEPT Rec. 12-03E | OFW446 | CURRENT | N/A |  | 128 QAM | 12
1349 | 23G | 23 GHz | E/23G/FC/12/023/CI | CIELO NETWORKS | SKYLINK CG 167/28 | 5B | 28 | FC | 155/311 | M | 155/311 28MHz | D | 28M0D7W | -93 | 36 | CEPT Rec. T/R 13-02 E Annex A | OFW446 | CURRENT | N/A |  | 128 QAM | 12
1350 | 15 | 15 GHz | E/15/FC/12/024/CI | CIELO NETWORKS | SKYLINK CG 167/28 | 5B | 28 | FC | 155/311 | M | 155/311 28MHz | D | 28M0D7W | -95.5 | 33 | CEPT Rec. 12-07 E | OFW446 | CURRENT | N/A |  | 128 QAM | 12
1351 | 19 | 18 GHz | E/19/DZ/12/025/IC | INTRACOM S.A HELLENIC TELECOM | INT_18CF_256QAM | 5B | 56 | DZ | 311/622 | M | 311/622 55MHz | B | 56M0D7W | -90 | 38 | CEPT Rec. 12-03E | OFW446 | CURRENT | N/A |  | 256 QAM | 12
1352 | 23G | 23 GHz | E/23G/DX/12/026/NE | NEC | MDP-150MB-1AA 40/14 | 4 | 14 | DX | 34 | M | 34/14 | E | 14M0D7W | -100 | 30 | CEPT Rec. T/R 13-02 E Annex A | OFW446 | CURRENT | N/A |  | 16 QAM | 12
1353 | 25 | 25 GHz | E/25/DX/12/027/NE | NEC | MDP-150MB-1AA 40/14 | 4 | 14 | DX | 34 | M | 34/14 | E | 14M0D7W | -101 | 28 | CEPT Rec. T/R 13-02 | OFW446 | CURRENT | N/A |  | 16 QAM | 12
1354 | 38 | 38 GHz | E/38/FD/12/028/MO | MOTOROLA | PTP13800 | 6A | 28 | FD | 200 | M | 200/28 | C | 28M0D7W | -84 | 45 | CEPT Rec. T/R 12-01 | OFW446 | CURRENT | N/A |  | 512QAM | 12
1355 | 38 | 38 GHz | E/38/DZ/12/029/NE | NEC | MDP-400MB-1AA 400Mbit/s 128QAM | 5B | 56 | DZ | 311 | M | 311/56 | B | 56M0D7W | -86 | 38 | CEPT Rec. T/R 12-01 | OFW446 | CURRENT | N/A |  | 128QAM | 12
1356 | 19 | 18 GHz | E/19/DT/12/030/CI | CIELO NETWORKS | COH-180728 167Mbits/28MHz | 5A | 27.5 | DT | 155 | M | 155/27.5 | D | 27M5D7W | -94 | 39 | CEPT Rec. 12-03E | OFW446 | CURRENT | N/A |  | 128 QAM | 12
1357 | 13 | 13 GHz | E/13/ET/12/031/CI | CIELO NETWORKS | SKYLINK CG 68/14 | 5B | 14 | ET | 68 | M | 68/14 | E | 14M0D7W | -99 | 36 | CEPT Rec. 12-02 E | OFW446 | CURRENT | N/A |  | 128QAM | 12
1358 | 19 | 18 GHz | E/19/FK/12/032/ER | ERICSSON MICROWAVE SYSTEMS AB | MINI-Link TN 18/2X406T/512X HP | 6A | 55 | FK | 400/55 | M | 400/55 | B | 56M0D7W | -85.5 | 45 | CEPT Rec. 12-03E | OFW446 | CURRENT | N/A |  | 512QAM | 12
1359 | 13 | 13 GHz | E/13/FD/12/033/MO | MOTOROLA | PTP13800 | 6B | 28 | FD | 200 | M | 200/28 | D | 28M0D7W | -90 | 45 | CEPT Rec. 12-02 E | OFW446 | CURRENT | N/A |  | 512QAM | 12
1360 | 15 | 15 GHz | E/15/ET/12/034/CI | CIELO NETWORKS | SYLINK CG 72/14 | 5B | 14 | ET | 68 | M | 68/14 | E | 14M0D7W | -98.5 | 36 | CEPT Rec. 12-07 E | OFW446 | CURRENT | N/A |  | 128QAM | 12
1361 | 75 | 7.5 GHz | E/75/DT/12/035/CI | CIELO NETWORKS | COH-070245 167/28 | 5AT2 | 28 | DT | 155 | M | 155/28 | D | 28M0D7W | -97 | 36 | ITU-R Rec. F. 385-6 Annex 4 | OFW446 | CURRENT | N/A |  | 128 QAM | 12
1362 | 13 | 13 GHz | E/13/DX/12/036/AV | AVIAT NETWORKS | ECLIPSE E600 13 43/14 | 4 | 14 | DX | 34 | M | 34/14 | E | 14M0D7W | -103 | 30 | CEPT Rec. 12-02 E | OFW446 | CURRENT | N/A |  | 16 QAM | 12
1363 | 15 | 15 GHz | E/15/FC/12/037/CE | CERAGON NETWORKS (UK) LTD | FibeAir IP10 190/28 | 5B | 28 | FC | 155/311 | M | 155/311 28MHz | D | 28M0D7W | -95.5 | 36 | CEPT Rec. 12-07 E | OFW446 | CURRENT | N/A |  | 128 QAM | 12
1364 | 75 | 7.5 GHz | E/75/EF/12/038/IC | INTRACOM S.A HELLENIC TELECOM | INT_71CF_32QAM | 4 | 28 | EF | 100 | M | 100/28 | D | 28M0G7W | -100 | 33 | ITU-R Rec. F. 385-6 Annex 4 | OFW446 | CURRENT | N/A |  | 32QAM | 12
1365 | 75 | 7.5 GHz | E/75/DX/12/039/AV | AVIAT NETWORKS | ECLIPSE ODU 600 43/14 | 4 | 14 | DX | 34 | M | 34/14 | E | 14M0D7W | -105 | 30 | ITU-R Rec. F. 385-6 Annex 4 | OFW446 | CURRENT | N/A |  | 16 QAM | 12
1366 | 75 | 7.5 GHz | E/75/DT/12/040/CI | CIELO NETWORKS | SKYLING CG 157/28 | 5AT2 | 28 | DT | 155 | M | 155/28 | D | 28M0D7W | -97 | 36 | ITU-R Rec. F. 385-6 Annex 4 | OFW446 | CURRENT | N/A |  | 128 QAM | 12
1367 | 15 | 15 GHz | E/15/DT/12/041/CI | CIELO NETWORKS | SKYLINK CG 157/28 | 5AT2 | 28 | DT | 155 | M | 155/28 | D | 28M0D7W | -96 | 36 | CEPT Rec. 12-07 E | OFW446 | CURRENT | N/A |  | 128QAM | 12
1368 | 23G | 23 GHz | E/23G/DT/12/042/CI | CIELO NETWORKS | SKYLINK CG 157/28 | 5A | 28 | DT | 155 | M | 155/28 | D | 28M0D7W | -91 | 36 | CEPT Rec. T/R 13-02 E Annex A | OFW446 | CURRENT | N/A |  | 128QAM | 12
1369 | 23G | 23 GHz | E/23G/DR/12/043/SI | SIAE MICROELETTRONICA SPA | ALC/ASN23/28M/4Q/16E1 42/28 | 2 | 28 | DR | 34 | M | 34/28 | D | 28M0F7W | -104 | 26 | CEPT Rec. T/R 13-02 E Annex A | OFW446 | CURRENT | N/A |  | 4QAM | 12
1370 | 13 | 13 GHz | E/13/DL/12/044/SI | SIAE MICROELETTRONICA SPA | ALC/ASN 13/7M/4Q | 2 | 7 | DL | 8 | M | 8/7 | F | 7M00D7W | -111 | 26 | CEPT Rec. 12-02 E | OFW446 | CURRENT | N/A |  | 4QAM | 12
1371 | 15 | 15 GHz | E/15/DL/12/045/SI | SIAE MICROELETTRONICA SPA | ALC/ASN15/7M/4Q/4E1 | 2 | 7 | DL | 8 | M | 8/7 | F | 7M00G7W | -111 | 26 | CEPT Rec. 12-07 E | OFW446 | CURRENT | N/A |  | 4QAM | 12
1372 | 75 | 7.5 GHz | E/75/DT/12/046/AV | AVIAT NETWORKS | ECLIPSE 0DU 600 155/28 | 5AT2 | 28 | DT | 155 | M | 155/28 | D | 28M0D7W | -97 | 36 | ITU-R Rec. F. 385-6 Annex 4 | OFW446 | CURRENT | N/A |  | 128 QAM | 12
1373 | 13 | 13 GHz | E/13/FD/12/047/DW | DRAGONWAVE INC. | HORIZON COMPACT 190/28 | 6B | 28 | FD | 200 | M | 200/28 | D | 28M0D7W | -89.5 | 45 | CEPT Rec. 12-02 E | OFW446 | CURRENT | N/A |  | 512QAM | 12
1374 | 15 | 15 GHz | E/15/FC/12/048/AV | AVIAT NETWORKS | A600hp15_28M | 5B | 28 | FC | 155/311 | M | 155/311 28MHz | D | 28M0D7W | -95.5 | 36 | CEPT Rec. 12-07 E | OFW446 | CURRENT | N/A |  | 128 QAM | 12
1375 | 25 | 25 GHz | E/25/FC/12/049/AV | AVIAT NETWORKS | E300hp26_28M | 5B | 28 | FC | 155/311 | M | 155/311 28MHz | D | 28M0D7W | -91 | 34 | CEPT Rec. T/R 13-02 | OFW446 | CURRENT | N/A |  | 128 QAM | 12
1376 | 38 | 38 GHz | E/38/DL/12/050/SI | SIAE MICROELETTRONICA SPA | ASN38/ALC/7M/4Q/4E1 | 2 | 7 | DL | 8 | M | 8/7 | E | 7M00F7W | -106.5 | 26 | CEPT Rec. T/R 12-01 | OFW446 | CURRENT | N/A |  | 4QAM | 12
1377 | 23G | 23 GHz | E/23G/DU/12/051/NO | NOKIA | FP23GHZ 16S57 | 4 | 56 | DU | 155 | M | 155/56 | B | 56M0D7W | -97 | 30 | CEPT Rec. T/R 13-02 E Annex A | OFW446 | CURRENT | N/A |  | 16-QAM | 12
1378 | 25 | 25 GHz | E/25/DU/12/052/NO | NOKIA | FP26GHZ 16S56 | 4 | 56 | DU | 155 | M | 155/56 | B | 56M0D7W | -96 | 28 | CEPT Rec. T/R 13-02 | OFW446 | CURRENT | N/A |  | 16-QAM | 12
1379 | 38 | 38 GHz | E/38/DU/12/053/NO | NOKIA | FP38GHZ 16S56 | 4 | 56 | DU | 155 | M | 155/56 | B | 56M0D7W | -92.5 | 30 | CEPT Rec. T/R 12-01 | OFW446 | CURRENT | N/A |  | 16-QAM | 12
1380 | 19 | 18 GHz | E/19/DU/12/054/NO | NOKIA | FP18GHZ 16S56 | 4 | 55 | DU | 155 | M | 155/56 | B | 55M0D7W | -99 | 30 | CEPT Rec. 12-03E | OFW446 | CURRENT | N/A |  | 16QAM | 12
1381 | 15 | 15 GHz | E/15/DU/12/055/NO | NOKIA | FP15GHz 16S56 | 4 | 56 | DU | 155 | M | 155/56 | B | 56M0D7W | -100 | 30 | CEPT Rec. 12-07 E | OFW446 | CURRENT | N/A |  | 16QAM | 12
1382 | 38 | 38 GHz | E/38/EF/12/056/MO | MOTOROLA | PTP38800 | 4 | 28 | EF | 100 | M | 100/28 | C | 28M0D7W | -92.5 | 33 | CEPT Rec. T/R 12-01 | OFW446 | CURRENT | N/A |  | 32QAM | 12
1383 | 13 | 13 GHz | E/13/DS/12/057/SI | SIAE MICROELETTRONICA SPA | ALC/ASN13/7M/4Q/16E1 | 2 | 28 | DS | 34 | M | 34/28 | D | 28M0G7W | -105 | 26 | CEPT Rec. 12-02 E | OFW446 | CURRENT | N/A |  | QPSK | 12
1384 | 25 | 25 GHz | E/25/DZ/12/058/NE | NEC | MDP-150MB-1AA 400Mbit/s 256QAM 26GHz | 5B | 56 | DZ | 311 | M | 311/56 | B | 56M0D7W | -88 | 35 | CEPT Rec. T/R 13-02 | OFW446 | CURRENT | N/A |  | 128QAM | 12
1385 | 13 | 13 GHz | E/13/FD/12/059/SG | SAGEM SA | SLF-H 225MBit/s 28MHz | 6B | 28 | FD | 200 | M | 200/28 | D | 28M0D7W | -90 | 45 | CEPT Rec. 12-02 E | OFW446 | CURRENT | N/A |  | 512QAM | 12
1386 | 19 | 18 GHz | E/19/EF/12/060/DW | DRAGONWAVE INC. | HORIZON COMPACT 193/27/5 | 4 | 27.5 | EF | 100 | M | 100/27.5 | D | 27M5G7W | -98 | 33 | CEPT Rec. 12-03E | OFW446 | CURRENT | N/A |  | 32QAM | 12
1387 | 13 | 13 GHz | E/13/ET/12/061/DW | DRAGONWAVE INC. | HORIZON COMPACT 95/14 13GHz | 5B | 14 | ET | 68 | M | 68/14 | E | 14M0D7W | -99 | 36 | CEPT Rec. 12-02 E | OFW446 | CURRENT | N/A |  | 128QAM | 12
1388 | 75 | 7.5 GHz | E/75/DP/12/062/NE | NEC | MDP-150MB-1AA 20MBit/s 4QAM | 2 | 14 | DP | 16 | M | 17/14 | E | 14M0G7W | -109 | 26 | ITU-R Rec. F. 385-6 Annex 4 | OFW446 | CURRENT | N/A |  | QPSK | 12
1389 | 19 | 18 GHz | E/19/ES/12/063/AV | AVIAT NETWORKS | ODU 600 89MBit/s | 4 | 27.5 | ES | 68 | M | 68/27.5 | D | 27M5D7W | -99 | 30 | CEPT Rec. 12-03E | OFW446 | CURRENT | N/A |  | 16-QAM | 12
1390 | 75 | 7.5 GHz | E/75/ES/12/064/AV | AVIAT NETWORKS | ODU 600 90/28 | 4 | 28 | ES | 68 | M | 68/28 | D | 28M0D7W | -102 | 30 | ITU-R Rec. F. 385-6 Annex 4 | OFW446 | CURRENT | N/A |  | 16-QAM | 12
1391 | 19 | 18 GHz | E/19/DT/12/065/AV | AVIAT NETWORKS | ODU 600 155/28 | 5A | 27.5 | DT | 155 | M | 155/27.5 | D | 27M5D7W | -94 | 36 | CEPT Rec. 12-03E | OFW446 | CURRENT | N/A |  | 128 QAM | 12
1392 | 25 | 25 GHz | E/25/DT/12/066/CI | CIELO NETWORKS | SKYLINK CG 157/28 | 5A | 28 | DT | 155 | M | 155/28 | D | 28M0D7W | -91 | 34 | CEPT Rec. T/R 13-02 | OFW446 | CURRENT | N/A |  | 128 QAM | 12
1393 | 75 | 7.5 GHz | E/75/FC/12/067/ER | ERICSSON MICROWAVE SYSTEMS AB | RAU1_75_UG_2D/154MB_28MH_E | 5B | 28 | FC | 155/311 | M | 155/311 28MHz | D | 28M0D7W | -97 | 36 | ITU-R Rec. F. 385-6 Annex 4 | OFW446 | CURRENT | N/A |  | 128 TCM | 12
1394 | 75 | 7.5 GHz | E/75/FD/12/068/ER | ERICSSON MICROWAVE SYSTEMS AB | RAU1_75_UG_2H/172MB_28MH_E | 6B | 28 | FD | 200 | M | 200/28 | D | 28M0D7W | -91 | 45 | ITU-R Rec. F. 385-6 Annex 4 | OFW446 | CURRENT | N/A |  | 512QAM | 12
1395 | 75 | 7.5 GHz | E/75/FD/12/069/ER | ERICSSON MICROWAVE SYSTEMS AB | RAU2X_75_2H/180MB_28MH_E | 6B | 28 | FD | 200 | M | 200/28 | D | 28M0D7W | -91 | 45 | ITU-R Rec. F. 385-6 Annex 4 | OFW446 | CURRENT | N/A |  | 512QAM | 12
1396 | 75 | 7.5 GHz | E/75/DX/12/070/ER | ERICSSON MICROWAVE SYSTEMS AB | RAU2X_75_2H/45MB_14MH_E | 4 | 14 | DX | 34 | M | 34/14 | E | 14M0D7W | -105 | 30 | ITU-R Rec. F. 385-6 Annex 4 | OFW446 | CURRENT | N/A |  | 16 QAM | 12
1397 | 13 | 13 GHz | E/13/FC/12/071/ER | ERICSSON MICROWAVE SYSTEMS AB | RAU2_13_UG_2D/154MB_28MH_E | 5B | 28 | FC | 155/311 | M | 155/311 28MHz | D | 28M0D7W | -96 | 36 | CEPT Rec. 12-02 E | OFW446 | CURRENT | N/A |  | 128 QAM | 12
1398 | 13 | 13 GHz | E/13/ES/12/072/ER | ERICSSON MICROWAVE SYSTEMS AB | RAU2_13_UG_2D/95MB_28MH_E | 4 | 28 | ES | 68 | M | 68/28 | D | 28M0D7W | -100 | 30 | CEPT Rec. 12-02 E | OFW446 | CURRENT | N/A |  | 16-QAM | 12
1399 | 13 | 13 GHz | E/13/FD/12/073/ER | ERICSSON MICROWAVE SYSTEMS AB | RAU2_13_UG_2H/172MB_28MH_E | 6B | 28 | FD | 200 | M | 200/28 | D | 28M0D7W | -90 | 45 | CEPT Rec. 12-02 E | OFW446 | CURRENT | N/A |  | 512QAM | 12
1400 | 13 | 13 GHz | E/13/FD/12/074/ER | ERICSSON MICROWAVE SYSTEMS AB | RAU2X_13_2H/180MB_28MH_E | 6B | 28 | FD | 200 | M | 200/28 | D | 28M0D7W | -90 | 45 | CEPT Rec. 12-02 E | OFW446 | CURRENT | N/A |  | 512QAM | 12
1401 | 13 | 13 GHz | E/13/DX/12/075/ER | ERICSSON MICROWAVE SYSTEMS AB | RAU2X_13_2H/45MB_14MH_E | 4 | 14 | DX | 34 | M | 34/14 | E | 14M0D7W | -103 | 30 | CEPT Rec. 12-02 E | OFW446 | CURRENT | N/A |  | 16 QAM | 12
1402 | 23G | 23 GHz | E/23G/FD/12/076/ER | ERICSSON MICROWAVE SYSTEMS AB | RAU2X_22_2H/180MB_28MH_E | 6A | 28 | FD | 200 | M | 200/28 | D | 28M0D7W | -87 | 45 | CEPT Rec. T/R 13-02 E Annex A | OFW446 | CURRENT | N/A |  | 512 QAM | 12
1403 | 23G | 23 GHz | E/23G/DX/12/077/ER | ERICSSON MICROWAVE SYSTEMS AB | RAU2X_22_2H/45MB_14MH_E | 4 | 14 | DX | 34 | M | 34/14 | E | 14M0D7W | -100 | 30 | CEPT Rec. T/R 13-02 E Annex A | OFW446 | CURRENT | N/A |  | 16 QAM | 12
1404 | 25 | 25 GHz | E/25/FD/12/078/ER | ERICSSON MICROWAVE SYSTEMS AB | RAU2X_25_2H/180MB_28MH_E | 6A | 28 | FD | 200 | M | 200/28 | D | 28M0D7W | -85 | 43 | CEPT Rec. T/R 13-02 | OFW446 | CURRENT | N/A |  | 512QAM | 12
1405 | 25 | 25 GHz | E/25/DX/12/079/ER | ERICSSON MICROWAVE SYSTEMS AB | RAU2X_25_2H/45MB_14MH_E | 4 | 14 | DX | 34 | M | 34/14 | E | 14M0D7W | -101 | 28 | CEPT Rec. T/R 13-02 | OFW446 | CURRENT | N/A |  | 16 QAM | 12
1406 | 75 | 7.5 GHz | E/75/DX/12/080/CE | CERAGON NETWORKS (UK) LTD | FibeAir IP10 43/14 | 4 | 14 | DX | 34 | M | 34/14 | E | 14M0D7W | -105 | 30 | ITU-R Rec. F. 385-6 Annex 4 | OFW446 | CURRENT | N/A |  | 16 QAM | 12
1407 | 75 | 7.5 GHz | E/75/DP/12/081/CE | CERAGON NETWORKS (UK) LTD | FibeAir IP10 29/14 | 2 | 14 | DP | 16 | M | 17/14 | E | 14M0G7W | -109 | 26 | ITU-R Rec. F. 385-6 Annex 4 | OFW446 | CURRENT | N/A |  | QPSK | 12
1408 | 75 | 7.5 GHz | E/75/FC/12/082/SI | SIAE MICROELETTRONICA SPA | ASN_75_B1/147MB_28MH_E | 5B | 28 | FC | 155/311 | M | 155/311 28MHz | D | 28M0D7W | -97 | 36 | ITU-R Rec. F. 385-6 Annex 4 | OFW446 | CURRENT | N/A |  | 128QAM | 12
1409 | 75 | 7.5 GHz | E/75/FD/12/083/SI | SIAE MICROELETTRONICA SPA | ASN_75_B1/178MB_28MH_E | 6B | 28 | FD | 200 | M | 200/28 | D | 28M0D7W | -91 | 45 | ITU-R Rec. F. 385-6 Annex 4 | OFW446 | CURRENT | N/A |  | 512QAM | 12
1410 | 75 | 7.5 GHz | E/75/DX/12/084/SI | SIAE MICROELETTRONICA SPA | ASN_75_B1/42MB_14MH_E | 4 | 14 | DX | 34 | M | 34/14 | E | 14M0D7W | -105 | 30 | ITU-R Rec. F. 385-6 Annex 4 | OFW446 | CURRENT | N/A |  | 16 QAM | 12
1411 | 75 | 7.5 GHz | E/75/FC/12/085/SI | SIAE MICROELETTRONICA SPA | ASN_75_B2/147MB_28MH_E | 5B | 28 | FC | 155/311 | M | 155/311 28MHz | D | 28M0D7W | -97 | 36 | ITU-R Rec. F. 385-6 Annex 4 | OFW446 | CURRENT | N/A |  | 128QAM | 12
1412 | 75 | 7.5 GHz | E/75/FD/12/086/SI | SIAE MICROELETTRONICA SPA | ASN_75_B2/178MB_28MH_E | 6B | 28 | FD | 200 | M | 200/28 | D | 28M0D7W | -91 | 45 | ITU-R Rec. F. 385-6 Annex 4 | OFW446 | CURRENT | N/A |  | 512QAM | 12
1413 | 75 | 7.5 GHz | E/75/ES/12/087/SI | SIAE MICROELETTRONICA SPA | ASN_75_B2/83MB_28MH_E | 4 | 28 | ES | 68 | M | 68/28 | D | 28M0D7W | -102 | 30 | ITU-R Rec. F. 385-6 Annex 4 | OFW446 | CURRENT | N/A |  | 16-QAM | 12
1414 | 75 | 7.5 GHz | E/75/EF/12/088/SI | SIAE MICROELETTRONICA SPA | ASN_75_UG_BO/106MB_28MH_E | 4 | 28 | EF | 100 | M | 100/28 | D | 28M0G7W | -100 | 33 | ITU-R Rec. F. 385-6 Annex 4 | OFW446 | CURRENT | N/A |  | 32QAM | 12
1415 | 13 | 13 GHz | E/13/EF/12/089/SI | SIAE MICROELETTRONICA SPA | AS_13_UG_BO/106MB_28MH_E | 4 | 28 | EF | 100 | M | 100/28 | D | 28M0G7W | -101 | 33 | CEPT Rec. 12-02 E | OFW446 | CURRENT | N/A |  | 32QAM | 12
1416 | 13 | 13 GHz | E/13/FC/12/090/SI | SIAE MICROELETTRONICA SPA | ASN_13_B1/147MB_28MH_E | 5B | 28 | FC | 155/311 | M | 155/311 28MHz | D | 28M0D7W | -96 | 36 | CEPT Rec. 12-02 E | OFW446 | CURRENT | N/A |  | 128 QAM | 12
1417 | 13 | 13 GHz | E/13/FD/12/091/SI | SIAE MICROELETTRONICA SPA | ASN_13_B1/178MB_28MH_E | 6B | 28 | FD | 200 | M | 200/28 | D | 28M0D7W | -90 | 45 | CEPT Rec. 12-02 E | OFW446 | CURRENT | N/A |  | 512QAM | 12
1418 | 13 | 13 GHz | E/13/DX/12/092/SI | SIAE MICROELETTRONICA SPA | ASN_13_B1/42MB_14MH_E | 4 | 14 | DX | 34 | M | 34/14 | E | 14M0D7W | -103 | 30 | CEPT Rec. 12-02 E | OFW446 | CURRENT | N/A |  | 16 QAM | 12
1419 | 13 | 13 GHz | E/13/FC/12/093/SI | SIAE MICROELETTRONICA SPA | ASN_13_B2/147MB_28MH_E | 5B | 28 | FC | 155/311 | M | 155/311 28MHz | D | 28M0D7W | -96 | 36 | CEPT Rec. 12-02 E | OFW446 | CURRENT | N/A |  | 128 QAM | 12
1420 | 13 | 13 GHz | E/13/FD/12/094/SI | SIAE MICROELETTRONICA SPA | ASN_13_B2/178MB_28MH_E | 6B | 28 | FD | 200 | M | 200/28 | D | 28M0D7W | -90 | 45 | CEPT Rec. 12-02 E | OFW446 | CURRENT | N/A |  | 512QAM | 12
1421 | 13 | 13 GHz | E/13/ES/12/095/SI | SIAE MICROELETTRONICA SPA | ASN_13_B2/83MB_28MH_E | 4 | 28 | ES | 68 | M | 68/28 | D | 28M0D7W | -100 | 30 | CEPT Rec. 12-02 E | OFW446 | CURRENT | N/A |  | 16-QAM | 12
1422 | 13 | 13 GHz | E/13/EF/12/096/SI | SIAE MICROELETTRONICA SPA | ASN_13_UG_BO/106MB_28MH_E | 4 | 28 | EF | 100 | M | 100/28 | D | 28M0G7W | -101 | 33 | CEPT Rec. 12-02 E | OFW446 | CURRENT | N/A |  | 32QAM | 12
1423 | 23G | 23 GHz | E/23G/FC/12/097/SI | SIAE MICROELETTRONICA SPA | ASN_22_B1/147MB_28MH_E | 5B | 28 | FC | 155/311 | M | 155/311 28MHz | D | 28M0D7W | -93 | 36 | CEPT Rec. T/R 13-02 E Annex A | OFW446 | CURRENT | N/A |  | 128 QAM | 12
1424 | 23G | 23 GHz | E/23G/FD/12/098/SI | SIAE MICROELETTRONICA SPA | ASN_22_B1/178MB_28MH_E | 6A | 28 | FD | 200 | M | 200/28 | D | 28M0D7W | -87 | 45 | CEPT Rec. T/R 13-02 E Annex A | OFW446 | CURRENT | N/A |  | 512 QAM | 12
1425 | 23G | 23 GHz | E/23G/DX/12/099/SI | SIAE MICROELETTRONICA SPA | ASN_22_B1/42MB_14MH_E | 4 | 14 | DX | 34 | M | 34/14 | E | 14M0D7W | -100 | 30 | CEPT Rec. T/R 13-02 E Annex A | OFW446 | CURRENT | N/A |  | 16 QAM | 12
1426 | 23G | 23 GHz | E/23G/FC/12/100/SI | SIAE MICROELETTRONICA SPA | ASN_22_B2/147MB_28MH_E | 5B | 28 | FC | 155/311 | M | 155/311 28MHz | D | 28M0D7W | -93 | 36 | CEPT Rec. T/R 13-02 E Annex A | OFW446 | CURRENT | N/A |  | 128 QAM | 12
1427 | 23G | 23 GHz | E/23G/FD/12/101/SI | SIAE MICROELETTRONICA SPA | ASN_22_B2/178MB_28MH_E | 6A | 28 | FD | 200 | M | 200/28 | D | 28M0D7W | -87 | 45 | CEPT Rec. T/R 13-02 E Annex A | OFW446 | CURRENT | N/A |  | 512 QAM | 12
1428 | 23G | 23 GHz | E/23G/ES/12/102/SI | SIAE MICROELETTRONICA SPA | ASN_22_B2/83MB_28MH_E | 4 | 28 | ES | 68 | M | 68/28 | D | 28M0D7W | -97.5 | 30 | CEPT Rec. T/R 13-02 E Annex A | OFW446 | CURRENT | N/A |  | 16-QAM | 12
1429 | 23G | 23 GHz | E/23G/EF/12/103/SI | SIAE MICROELETTRONICA SPA | ASN_22_UG_BO/106MB_28MH_E | 4 | 28 | EF | 100 | M | 100/28 | D | 28M0G7W | -96.5 | 33 | CEPT Rec. T/R 13-02 E Annex A | OFW446 | CURRENT | N/A |  | 32QAM | 12
1430 | 25 | 25 GHz | E/25/DX/12/104/SI | SIAE MICROELETTRONICA SPA | AS_25_B1/42M_14MH_E | 4 | 14 | DX | 34 | M | 34/14 | E | 14M0D7W | -101 | 28 | CEPT Rec. T/R 13-02 | OFW446 | CURRENT | N/A |  | 16 QAM | 12
1431 | 25 | 25 GHz | E/25/EF/12/105/SI | SIAE MICROELETTRONICA SPA | AS_25_UG_BO/106MB_28MH_E | 4 | 28 | EF | 100 | M | 100/28 | D | 28M0G7W | -96 | 31 | CEPT Rec. T/R 13-02 | OFW446 | CURRENT | N/A |  | 32QAM | 12
1432 | 25 | 25 GHz | E/25/FD/12/106/SI | SIAE MICROELETTRONICA SPA | AS25_B1/170M_28M_E | 6A | 28 | FD | 200 | M | 200/28 | D | 28M0D7W | -85 | 43 | CEPT Rec. T/R 13-02 | OFW446 | CURRENT | N/A |  | 512QAM | 12
1433 | 25 | 25 GHz | E/25/FF/12/107/SI | SIAE MICROELETTRONICA SPA | AS25_B1/74M_14M_E | 5B | 14 | FF | 68 | M | 68/14 | E | 14M0D7W | -94 | 34 | CEPT Rec. T/R 13-02 | OFW446 | CURRENT | N/A |  | 128QAM | 12
1434 | 25 | 25 GHz | E/25/FC/12/108/SI | SIAE MICROELETTRONICA SPA | ASN_25_B1/147MB_28MH_E | 5B | 28 | FC | 155/311 | M | 155/311 28MHz | D | 28M0D7W | -91 | 34 | CEPT Rec. T/R 13-02 | OFW446 | CURRENT | N/A |  | 128 QAM | 12
1435 | 25 | 25 GHz | E/25/FD/12/109/SI | SIAE MICROELETTRONICA SPA | ASN_25_B1/178MB_28MH_E | 6A | 28 | FD | 200 | M | 200/28 | D | 28M0D7W | -85 | 43 | CEPT Rec. T/R 13-02 | OFW446 | CURRENT | N/A |  | 512QAM | 12
1436 | 25 | 25 GHz | E/25/FC/12/110/SI | SIAE MICROELETTRONICA SPA | ASN_25_B2/147MB_28MH_E | 5B | 28 | FC | 155/311 | M | 155/311 28MHz | D | 28M0D7W | -91 | 34 | CEPT Rec. T/R 13-02 | OFW446 | CURRENT | N/A |  | 128 QAM | 12
1437 | 25 | 25 GHz | E/25/FD/12/111/SI | SIAE MICROELETTRONICA SPA | ASN_25_B2/178MB_28MH_E | 6A | 28 | FD | 200 | M | 200/28 | D | 28M0D7W | -85 | 43 | CEPT Rec. T/R 13-02 | OFW446 | CURRENT | N/A |  | 512QAM | 12
1438 | 25 | 25 GHz | E/25/ES/12/112/SI | SIAE MICROELETTRONICA SPA | ASN_25_B2/83MB_28MH_E | 4 | 28 | ES | 68 | M | 68/28 | D | 28M0D7W | -97 | 28 | CEPT Rec. T/R 13-02 | OFW446 | CURRENT | N/A |  | 16-QAM | 12
1439 | 13 | 13 GHz | E/13/FC/12/113/AV | AVIAT NETWORKS | ODU 600 13GHz 28MHz 64QAM | 5B | 28 | FC | 155/311 | M | 155/311 28MHz | D | 28M0D7W | -96 | 36 | CEPT Rec. 12-02 E | OFW446 | CURRENT | N/A |  | 128 QAM | 12
1440 | 06GU | Upper 6 GHz | E/06GU/FJ/12/114/AV | AVIAT NETWORKS | E300hpL6 28M 64Q 64E1 | 5B | 40 | FJ | 311 | M | 311/40 | C | 40M0D7W | -98 | 34 | CEPT Rec. 14-02E | OFW446 | CURRENT | N/A |  | 64-QAM | 12
1441 | 15 | 15 GHz | E/15/DM/12/115/AV | AVIAT NETWORKS | ODU600 8/7 QPSK | 2 | 7 | DM | 8 | M | 8/7 | F | 7M00G7W | -111 | 26 | CEPT Rec. 12-07 E | OFW446 | CURRENT | N/A |  | QPSK | 12
1442 | 19 | 18 GHz | E/19/EF/12/116/SF | SAF TEHNIKA LTD | lum18-88m-28s | 4 | 27.5 | EF | 100 | M | 100/27.5 | D | 27M5G7W | -98 | 33 | CEPT Rec. 12-03E | OFW446 | CURRENT | N/A |  | 32QAM | 12
1443 | 75 | 7.5 GHz | E/75/EF/12/117/SF | SAF TEHNIKA LTD | lum8_88m_28s_hp | 4 | 28 | EF | 100 | M | 100/28 | D | 28M0G7W | -100 | 33 | ITU-R Rec. F. 385-6 Annex 4 | OFW446 | CURRENT | N/A |  | 32QAM | 12
1444 | 06GL | 06GL | E/06GL/EF/12/118/NA | SAF TEHNIKA LTD | Lum6_88M_28S_HP | 4 | 29.65 | EF | 100 | M | 100/29.65 | D | 28M0G7W | -100 | 31 | CEPT Rec. 14-01 | OFW446 | CURRENT | N/A |  | 32QAM | 12
1445 | 13 | 13 GHz | E/13/ES/12/119/AV | AVIAT NETWORKS | E600hp 13_28M_16QAM 89Mb | 4 | 28 | ES | 68 | M | 68/28 | D | 28M0D7W | -100 | 30 | CEPT Rec. 12-02 E | OFW446 | CURRENT | N/A |  | 16-QAM | 12
1446 | 06GU | Upper 6 GHz | E/06GU/EF/12/119/AV | AVIAT NETWORKS | Lum7_88M_28S_HP 06GU | 4 | 30 | EF | 100 | M | 100/28 | D | 28M0D7W | -100 | 30 | CEPT Rec. 14-02E | OFW446 | CURRENT | N/A |  | 32QAM | 12
1447 | 15 | 15 GHz | E/15/DZ/12/120/NO | NOKIA | FlexiPacket 259.9MBits/56MHz | 5B | 56 | DZ | 311/622 | M | 311/622 56MHz | B | 56M0D7W | -90 | 36 | CEPT Rec. 12-07 E | OFW446 | CURRENT | N/A |  | 128QAM | 12
1448 | 19 | 18 GHz | E/19/DZ/12/121/NO | NOKIA | FlexiPacket 305.3MBits/56MHz | 5B | 55 | DZ | 311/622 | M | 311/622 55MHz | B | 56M0D7W | -90 | 38 | CEPT Rec. 12-03E | OFW446 | CURRENT | N/A |  | 128QAM | 12
1449 | 25 | 25 GHz | E/25/DZ/12/122/NO | NOKIA | FlexiPacket 259.9MBits/56MHz | 5B | 56 | DZ | 311/622 | M | 311/622 56MHz | B | 56M0D7W | -88 | 35 | CEPT Rec. T/R 13-02 | OFW446 | CURRENT | N/A |  | 128QAM | 12
1450 | 13 | 13 GHz | E/13/EF/12/123/AV | AVIAT NETWORKS | Lum13_88M_28S_HP | 4 | 28 | EF | 100 | M | 100/28 | D | 28M0G7W | -101 | 33 | CEPT Rec. 12-02 E | OFW446 | CURRENT | N/A |  | 32QAM | 12
1451 | 06GU | Upper 6 GHz | E/06GU/FL/12/124/IC | INTRACOM S.A HELLENIC TELECOM | ISO6G20M16QAM | 4 | 20 | FL | 51 | M | 51/20 | CA | 20M0D7W | -105 | 28 | CEPT Rec. 14-02E | OFW446 | CURRENT | N/A |  | 16QAM | 12
1452 | 38 | 38 GHz | E/38/DT/12/125/IC | INTRACOM S.A HELLENIC TELECOM | INT_38CF_128QAM | 5A | 28 | DT | 155 | M | 155/28 | C | 28M0D7W | -90 | 36 | CEPT Rec. T/R 12-01 | OFW446 | CURRENT | N/A |  | 128QAM | 12
1453 | 06GL | 06GL | E/06GL/EF/12/126/AV | AVIAT NETWORKS | A600hp6_28M | 4 | 29.65 | EF | 100 | M | 100/29.65 | D | 28M0G7W | -100 | 31 | CEPT Rec. 14-01 | OFW446 | CURRENT | N/A |  | 32QAM | 12
1454 | 06GL | 06GL | E/06GL/EF/12/127/AV | AVIAT NETWORKS | EHL6-52E1-32QAM-27.5MHz | 4 | 29.65 | EF | 100 | M | 100/29.65 | D | 28M0G7W | -100 | 31 | CEPT Rec. 14-01 | OFW446 | CURRENT | N/A |  | 32QAM | 12
1455 | 06GU | Upper 6 GHz | E/06GU/FJ/12/128/CI | CIELO NETWORKS | SKYLINKCG 167/40 | 5B | 40 | FJ | 311 | M | 311/40 | C | 40M0D7W | -98 | 34 | CEPT Rec. 14-02E | OFW446 | CURRENT | N/A |  | 128QAM | 12
1456 | 23G | 23 GHz | E/23G/DL/12/129/SI | SIAE MICROELETTRONICA SPA | ALC/ASN23/4Q/7M | 2 | 7 | DL | 8 | M | 8/7 | F | 7M00D7W | -110 | 26 | CEPT Rec. T/R 13-02 E Annex A | OFW446 | CURRENT | N/A |  | 4QAM | 12
1457 | 75 | 7.5 GHz | E/75/DL/12/130/AV | AVIAT NETWORKS | E600hp7_10MQPSK 11MB | 2 | 7 | DL | 8 | M | 8/7 | F | 7M00G7W | -112 | 26 | ITU-R Rec. F. 385-6 Annex 4 | OFW446 | CURRENT | N/A |  | 4QAM | 12
1458 | 38 | 38 GHz | E/38/DL/12/131/CE | CERAGON NETWORKS (UK) LTD | IP10C 10/7 | 2 | 7 | DL | 8 | M | 8/7 | E | 7M00F7W | -106.5 | 26 | CEPT Rec. T/R 12-01 | OFW446 | CURRENT | N/A |  | 4QAM | 12
1459 | 25 | 25 GHz | E/25/DZ/12/132/CE | CERAGON NETWORKS (UK) LTD | FibeAir 1P-10 622/56 | 5B | 56 | DZ | 311/622 | M | 311/622 56MHz | B | 56M0D7W | -88 | 35 | CEPT Rec. T/R 13-02 | OFW446 | CURRENT | N/A |  | 128QAM | 12
1460 | 25 | 25 GHz | E/25/DZ/12/133/CE | CERAGON NETWORKS (UK) LTD | FibeAir IP-10 311/56 | 5B | 56 | DZ | 311 | M | 311 | B | 56M0D7W | -88 | 35 | CEPT Rec. T/R 13-02 | OFW446 | CURRENT | N/A |  | 128QAM | 12
1461 | 15 | 15 GHz | E/15/DP/12/134/SI | SIAE MICROELETTRONICA SPA | ALC/ASN15/14M/4Q | 2 | 14 | DP | 16 | M | 17/14 | E | 14M0G7W | -108 | 26 | CEPT Rec. 12-07 E | OFW446 | CURRENT | N/A |  | 4QAM | 12
1462 | 25 | 25 GHz | E/25/EZ/12/135/IC | INTRACOM S.A HELLENIC TELECOM | INT_26CF_16QAM_7MHz | 4 | 7 | EZ | 17 | M | 17/7 | F | 7M00D7W | -103 | 28 | CEPT Rec. T/R 13-02 | OFW446 | CURRENT | N/A |  | 16-QAM | 12
1463 | 38 | 38 GHz | E/38/DZ/12/136/NE | NEC | IPasolink AX56MHz_256QAM 38GHz | 5B | 56 | DZ | 311 | M | 311/56 | B | 56M0D7W | -86 | 38 | CEPT Rec. T/R 12-01 | OFW446 | CURRENT | N/A |  | 128QAM | 12
1464 | 38 | 38 GHz | E/38/ES/12/137/IC | INTRACOM S.A HELLENIC TELECOM | INT_38CF_16QAM 75MBit/s | 4 | 28 | ES | 68 | M | 68/28 | C | 28M0D7W | -93.5 | 30 | CEPT Rec. T/R 12-01 | OFW446 | CURRENT | N/A |  | 16-QAM | 12
1465 | 19 | 18 GHz | E/19/ES/12/138/IC | INTRACOM S.A HELLENIC TELECOM | INT_18CF_16QAM_75MBit/s | 4 | 27.5 | ES | 68 | M | 68/27.5 | D | 27M5D7W | -99 | 30 | CEPT Rec. 12-03E | OFW446 | CURRENT | N/A |  | 16-QAM | 12
1466 | 06GL | Lower 6 GHz | E/06GL/FC/12/139/AV | AVIAT NETWORKS | ECLIPSE E600HP 132/28 | 5B | 29.65 | FC | 155/311 | M | 155/311 29.65MHz | D | 29M7DW7 | -96 | 34 | CEPT Rec. 14-01 | OFW446 | CURRENT | N/A |  | 128QAM | 12
1467 | 06GU | Upper 6 GHz | E/06GU/FJ/12/140/AV | AVIAT NETWORKS | ECLIPSE E600HP 166/40 | 5B | 40 | FJ | 311 | M | 311/40 | C | 40M0D7W | -98 | 34 | CEPT Rec. 14-02E | OFW446 | CURRENT | N/A |  | 128QAM | 12
1468 | 13 | 13 GHz | E/13/FC/12/141/AV | AVIAT NETWORKS | ECLIPSE E600HP 132/28 | 5B | 28 | FC | 155/311 | M | 155/311 28MHz | D | 28M0D7W | -96 | 36 | CEPT Rec. 12-02 E | OFW446 | CURRENT | N/A |  | 128 QAM | 12
1469 | 15 | 15 GHz | E/15/DT/12/142/SF | SAF TEHNIKA LTD | CFIP-15 LUMINA | 5AT2 | 28 | DT | 155 | M | 155/28 | D | 28M0D7W | -96 | 36 | CEPT Rec. 12-07 E | OFW446 | CURRENT | N/A |  | 128QAM | 12
1470 | 38 | 38 GHz | E/38/FF/12/143/SF | SAF TEHNIKA LTD | CFIP108-38 74/14 | 5B | 14 | FF | 68 | M | 68/14 | D | 14M0D7W | -93 | 36 | CEPT Rec. T/R 12-01 | OFW446 | CURRENT | N/A |  | 128QAM | 12
1471 | 38 | 38 GHz | E/38/EF/12/144/HT | HUAWEI TECHNOLOGIES CO.LTD | RTN910 | 4 | 28 | EF | 100 | M | 100/28 | C | 28M0D7W | -92.5 | 33 | CEPT Rec. T/R 12-01 | OFW446 | CURRENT | N/A |  | 32QAM | 12
1472 | 38 | 38 GHz | E/38/EF/12/145/AV | AVIAT NETWORKS | 300hp | 4 | 28 | EF | 100 | M | 100/28 | C | 28M0D7W | -92.5 | 33 | CEPT Rec. T/R 12-01 | OFW446 | CURRENT | N/A |  | 32QAM | 12
1473 | 38 | 38 GHz | E/38/FC/12/146/AV | AVIAT NETWORKS | 300hp | 5B | 28 | FC | 155/311 | M | 155/311 28MHz | C | 28M0D7W | -90 | 36 | CEPT Rec. T/R 12-01 | OFW446 | CURRENT | N/A |  | 128 QAM | 12
1474 | 23G | 23 GHz | E/23G/DT/12/147/SF | SAF TEHNIKA LTD | CFIP-23-LUMINA | 5A | 28 | DT | 155 | M | 155/28 | D | 28M0D7W | -91 | 36 | CEPT Rec. T/R 13-02 E Annex A | OFW446 | CURRENT | N/A |  | 128QAM | 12
1475 | 01 | 1.4 GHz | E/01/EG/12/148/SF | SAF TEHNIKA LTD | CFIP MARATHON | 4 | 2 | EG | 4 | M | 4/2 | H | 2M00D7W | -113 | 30 | CEPT Rec. T/R 13-01 | OFW446 | CURRENT | N/A |  | 16-QAM | 12
1476 | 06GU | Upper 6 GHz | E/06GU/ES/12/149/IC | INTRACOM S.A HELLENIC TELECOM | ISO6G30M16QAM | 4 | 30 | ES | 68 | M | 68/30 | D | 28M0D7W | -102 | 28 | CEPT Rec. 14-02E | OFW446 | CURRENT | N/A |  | 16QAM | 12
1477 | 75 | 7.5 GHz | E/75/ES/12/150/AV | AVIAT NETWORKS | E600hp_7_28M 16Q 89mb | 4 | 28 | ES | 68 | M | 68/28 | D | 28M0D7W | -102 | 30 | ITU-R Rec. F. 385-6 Annex 4 | OFW446 | CURRENT | N/A |  | 16-QAM | 12
1478 | 06GL | 06GL | E/06GL/ES/12/151/AV | AVIAT NETWORKS | E600hp6_28M 16Q 89Mb | 4 | 29.65 | ES | 68 | M | 29.65 | D | 29M07DW7 | -102 | 28 | CEPT Rec. 14-01 | OFW446 | CURRENT | N/A |  | 16QAM | 12
1479 | 19 | 18GHz | E/19/FE/12/152/DW | DRAGONWAVE INC. | HORIZON COMPACT 95/14 | 5B | 13.75 | FE | 68 | M | 68/13.75 | E | 13M8D7W | -97 | 36 | CEPT Rec. 12-03E | OFW446 | CURRENT | N/A |  | 128QAM | 12
1480 | 19 | 18 GHz | E/19/DQ/12/153/AV | AVIAT NETWORKS | E600sp18_14M QPSK 20MB | 2 | 13.75 | DQ | 16 | M | 17/13.75 | E | 13M8F7W | -107 | 26 | CEPT Rec. 12-03E | OFW446 | CURRENT | N/A |  | QPSK | 12
1481 | 38 | 38 GHz | E/38/DQ/12/154/AV | AVIAT NETWORKS | E600sp38_14M QPSK 20MB | 2 | 14 | DQ | 16 | M | 17/14 | D | 14M0F7W | -103.5 | 26 | CEPT Rec. T/R 12-01 | OFW446 | CURRENT | N/A |  | QPSK | 12
1482 | 01 | 1.4 GHz | E/01/DG/12/155/SF | SAF TEHNIKA LTD | CFIP MARATHON 2/1 | 4 | 1 | DG | 2 | M | 2/1 | L | 1M00D7W | -116 | 30 | CEPT Rec. T/R 13-01 | OFW446 | CURRENT | N/A |  | 16-QAM | 12
1483 | 75 | 7.5 GHz | E/75/EF/12/156/AV | AVIAT NETWORKS | 300hp | 4 | 28 | EF | 100 | M | 100/28 | D | 28M0G7W | -100 | 33 | ITU-R Rec. F. 385-6 Annex 4 | OFW446 | CURRENT | N/A |  | 32QAM | 12
1484 | 13 | 13 GHz | E/13/DT/12/157/DW | DRAGONWAVE INC. | HORIZON CPMPACT 144/28 | 5AT2 | 28 | DT | 155 | M | 155/28 | D | 28M0D7W | -96 | 36 | CEPT Rec. 12-02 E | OFW446 | CURRENT | N/A |  | 128QAM | 12
1485 | 19 | 18 GHz | E/19/FH/12/158/CE | CERAGON NETWORKS (UK) LTD | IP10 34/7 | 5B | 7 | FH | 34 | M | 34/7 | F | 7M00D7W | -100 | 36 | CEPT Rec. 12-03E | OFW446 | CURRENT | N/A |  | 128QAM | 12
1486 | 06GU | Upper 6 GHz | E/06GU/ES/12/159/AV | AVIAT NETWORKS | E600hp6_28M 16Q 89Mb | 4 | 30 | ES | 68 | M | 68/30 | D | 28M0D7W | -102 | 28 | CEPT Rec. 14-02E | OFW446 | CURRENT | N/A |  | 16QAM | 12
1487 | 15 | 15 GHz | E/15/EZ/12/160/AV | AVIAT NETWORKS | ODU600 15G17/7 16QAM | 4 | 7 | EZ | 17 | M | 17/7 | F | 7M00D7W | -106 | 30 | CEPT Rec. 12-07 E | OFW446 | CURRENT | N/A |  | 16-QAM | 12
1488 | 75 | 7.5 GHz | E/75/DX/12/161/IC | INTRACOM S.A HELLENIC TELECOM | INT_71CF_16QAM 36/14 | 4 | 14 | DX | 34 | M | 34/14 | E | 14M0D7W | -105 | 30 | ITU-R Rec. F. 385-6 Annex 4 | OFW446 | CURRENT | N/A |  | 16 QAM | 12
1489 | 19 | 18 GHz | E/19/DX/12/162/DW | DRAGONWAVE INC. | HORIZON COMPACT 37/13.75 | 4 | 13.75 | DX | 34 | M | 34/13.75 | E | 13M8D7W | -102 | 30 | CEPT Rec. 12-03E | OFW446 | CURRENT | N/A |  | 16 QAM | 12
1490 | 15 | 15 GHz | E/15/ET/12/163/DW | DRAGONWAVE INC. | HORIZON COMPACT 95/14 | 5B | 14 | ET | 68 | M | 68/14 | E | 14M0D7W | -98.5 | 36 | CEPT Rec. 12-07 E | OFW446 | CURRENT | N/A |  | 128QAM | 12
1491 | 38 | 38 GHz | E/38/EQ/12/164/CE | CERAGON NETWORKS (UK) LTD | FibeAir IP10 38GHz 50/14 | 4 | 14 | EQ | 51 | M | 51/14 | D | 14M0D7W | -95.5 | 33 | CEPT Rec. T/R 12-01 | OFW446 | CURRENT | N/A |  | 32QAM | 12
1492 | 06GU | Upper 6 GHz | E/06GU/FD/12/165/DW | DRAGONWAVE INC. | HORIZON COMPACT 190/30 | 6A | 30 | FD | 200 | M | 200/30 | D | 30M0D7W | -90 | 43 | CEPT Rec. 14-02E | OFW446 | CURRENT | N/A |  | 512QAM | 12
1493 | 25 | 25 GHz | E/25/ES/12/166/AV | AVIAT NETWORKS | E600hp_26 28M 16Q 89mb | 4 | 28 | ES | 68 | M | 68/28 | D | 28M0D7W | -97 | 28 | CEPT Rec. T/R 13-02 | OFW446 | CURRENT | N/A |  | 16-QAM | 12
1494 | 23G | 23 GHz | E/23G/ES/12/167/AV | AVIAT NETWORKS | E600hp_23_28M 16Q 89mb | 4 | 28 | ES | 68 | M | 68/28 | D | 28M0D7W | -97.5 | 30 | CEPT Rec. T/R 13-02 E Annex A | OFW446 | CURRENT | N/A |  | 16-QAM | 12
1495 | 38 | 38 GHz | E/38/FC/12/168/NO | NOKIA | FLEXIPACKET RADIO 170.2/28 64QAM | 5B | 28 | FC | 155/311 | M | 155/311 28MHz | C | 28M0D7W | -90 | 36 | CEPT Rec. T/R 12-01 | OFW446 | CURRENT | N/A |  | 128 TCM | 12
1496 | 13 | 13 GHz | E/13/EF/12/169/AV | AVIAT NETWORKS | A600HP13 | 4 | 28 | EF | 100 | M | 100/28 | D | 28M0D7W | -101 | 33 | CEPT Rec. 12-02 E | OFW446 | CURRENT | N/A |  | 32 QAM | 12
1497 | 15 | 15 GHz | E/15/ET/12/170/NE | NEC | iPASOLINK 200 68/14 | 5B | 14 | ET | 68 | M | 68/14 | E | 14M0D7W | -98.5 | 36 | CEPT Rec. 12-07 E | OFW446 | CURRENT | N/A |  | 128QAM | 12
1498 | 19 | 18 GHz | E/19/FC/12/171/AV | AVIAT NETWORKS | ECLIPSE E600HP 132/28 | 5B | 27.5 | FC | 155/311 | M | 155/311 27.5MHz | D | 27M5D7W | -94 | 36 | CEPT Rec. 12-03E | OFW446 | CURRENT | N/A |  | 128 TCM | 12
1499 | 75 | 7.5 GHz | E/75/ET/12/172/SF | SAF TEHNIKA LTD | CFIP7-Lumina 52/14 | 5B | 14 | ET | 68 | M | 68/14 | E | 14M0D7W | -99.5 | 36 | ITU-R Rec. F. 385-6 Annex 4 | OFW446 | CURRENT | N/A |  | 128QAM | 12
1500 | 06GL | Lower 6 GHz | E/06GL/DT/13/001/AV | AVIAT NETWORKS | A600hp6_28M | 5AT1 | 29.65 | DT | 155 | M | 155/29.65 | D | 29M7D7W | -96 | 34 | CEPT Rec. 14-01 | OFW446 | CURRENT | N/A |  | 128QAM | 13
1501 | 06GU | Upper 6 GHz | E/06GU/FJ/13/002/AV | AVIAT NETWORKS | A600hp6_40M | 5B | 40 | FJ | 311 | M | 311/40 | C | 40M0D7W | -98 | 34 | CEPT Rec. 14-02E | OFW446 | CURRENT | N/A |  | 64-QAM | 13
1502 | 19 | 18 GHz | E/19/EF/13/003/AV | AVIAT NETWORKS | A600hp18_28 110/28 | 4 | 27.5 | EF | 100 | M | 100/27.5 | D | 27M5G7W | -98 | 33 | CEPT Rec. 12-03E | OFW446 | CURRENT | N/A |  | 32QAM | 13
1503 | 06GU | Upper 6 GHz | E/06GU/DT/13/004/NE | NEC | 5000S | 5AT2 | 30 | DT | 155 | M | 155/30 | D | 28M0D7W | -96 | 34 | CEPT Rec. 14-02E | OFW446 | CURRENT | N/A |  | 128 QAM | 13
1504 | 13 | 13 GHz | E/13/EF/13/006/AV | AVIAT NETWORKS | EH13-110M-32QAM-27.5 | 4 | 28 | EF | 100 | M | 100/28 | D | 28M0D7W | -101 | 33 | CEPT Rec. 12-02 E | OFW446 | CURRENT | N/A |  | 32 QAM | 13
1505 | 19 | 18 GHz | E/19/DZ/13/007/SF | SAF TEHNIKA LTD | CFIP PHOENIX M 720/56 | 5B | 55 | DZ | 311/622 | M | 311/622 55MHz | B | 56M0D7W | -90 | 38 | CEPT Rec. 12-03E | OFW446 | CURRENT | N/A |  | 128QAM | 13
1506 | 15 | 15 GHz | E/15/EF/13/008/AV | AVIAT NETWORKS | A600HP15_28M 110/28 | 4 | 28 | EF | 100 | M | 100/28 | D | 28M0G7W | -101 | 33 | CEPT Rec. 12-07 E | OFW446 | CURRENT | N/A |  | 32QAM | 13
1507 | 75 | 7.5 GHz | E/75/EF/13/009/AV | AVIAT NETWORKS | A600HP75_28M 110/28 | 4 | 28 | EF | 100 | M | 100/28 | D | 28M0G7W | -100 | 33 | ITU-R Rec. F. 385-6 Annex 4 | OFW446 | CURRENT | N/A |  | 32QAM | 13
1508 | 15 | 15 GHz | E/15/ES/13/010/SI | SIAE MICROELETTRONICA SPA | Siae AL 15GHz 2 x 34/28 | 4 | 28 | ES | 68 | M | 68/28 | D | 28M0D7W | -100 | 30 | CEPT Rec. 12-07 E | OFW446 | CURRENT | N/A |  | 16-QAM | 13
1509 | 19 | 18 GHz | E/19/FD/13/011/DW | DRAGONWAVE INC. | HORIZON COMPACT 190/28 | 6A | 27.5 | FD | 200 | M | 200/27.5 | D | 27M5D7W | -88.5 | 45 | CEPT Rec. 12-03E | OFW446 | CURRENT | N/A |  | 512QAM | 13
1510 | 15 | 15 GHz | E/15/ES/13/012/AV | AVIAT NETWORKS | E600hp7_28 16Q 89MB | 4 | 28 | ES | 68 | M | 68/28 | D | 28M0D7W | -100 | 30 | CEPT Rec. 12-07 E | OFW446 | CURRENT | N/A |  | 16-QAM | 13
1511 | 19 | 18 GHz | E/19/ES/13/013/AV | AVIAT NETWORKS | E600hp7_28 16Q 89MB | 4 | 27.5 | ES | 68 | M | 68/27.5 | D | 27M5D7W | -99 | 30 | CEPT Rec. 12-03E | OFW446 | CURRENT | N/A |  | 16-QAM | 13
1512 | 15 | 15 GHz | E/15/ES/13/014/AV | AVIAT NETWORKS | ODU 600 89/28 16QAM | 4 | 28 | ES | 68 | M | 68/28 | D | 28M0D7W | -100 | 30 | CEPT Rec. 12-07 E | OFW446 | CURRENT | N/A |  | 16-QAM | 13
1513 | 06GL | 06GL | E/06GL/ES/13/015/AV | AVIAT NETWORKS | ODU 600 89/28 16QAM | 4 | 29.65 | ES | 68 | M | 29.65 | D | 29M07DW7 | -102 | 28 | CEPT Rec. 14-01 | OFW446 | CURRENT | N/A |  | 16QAM | 13
1514 | 75 | 7.5 GHz | E/75/EZ/13/016/CE | CERAGON NETWORKS (UK) LTD | FibeAir IP10 16/7 | 4 | 7 | EZ | 16 | M | 17/7 | F | 7M00D7W | -108 | 30 | ITU-R Rec. F. 385-6 Annex 4 | OFW446 | CURRENT | N/A |  | 16-QAM | 13
1515 | 25 | 25 GHz | E/25/DZ/13/017/AV | AVIAT NETWORKS | ECLIPSE E600HP 25 | 5B | 56 | DZ | 311/622 | M | 311/622 56MHz | B | 56M0D7W | -88 | 35 | CEPT Rec. T/R 13-02 | OFW446 | CURRENT | N/A |  | 128QAM | 13
1516 | 19 | 18 GHz | E/19/DZ/13/018/AV | AVIAT NETWORKS | ECLIPSE E600HP 18 | 5B | 55 | DZ | 311/622 | M | 311/622 55MHz | B | 56M0D7W | -90 | 38 | CEPT Rec. 12-03E | OFW446 | CURRENT | N/A |  | 128QAM | 13
1517 | 23G | 23 GHz | E/23G/DZ/13/019/AV | AVIAT NETWORKS | ECLIPSE E600HP 23G | 5B | 56 | DZ | 311 | M | 311/622 56MHz | B | 56M0D7W | -89 | 38 | CEPT Rec. T/R 13-02 E Annex A Modified to give a sub-divided relationship between the 56MHz and 28 MHz plans. Results in 10 channels instead of 9 as in the CEPT Rec. | OFW446 | CURRENT | N/A |  | 128QAM | 13
1518 | 15 | 15 GHz | E/15/DL/13/020/SI | SIAE MICROELETTRONICA SPA | ALPlus2/ASN15/11Mb/7MHz 4QAM | 2 | 7 | DL | 8 | M | 8/7 | F | 7M00G7W | -111 | 26 | CEPT Rec. 12-07 E | OFW446 | CURRENT | N/A |  | 4QAM | 13
1519 | 06GU | Upper 6 GHz | E/06GU/ES/13/021/NA | NERA LTD | EVOLUTION 68/30 | 4 | 30 | ES | 68 | M | 68/30 | D | 28M0D7W | -102 | 28 | CEPT Rec. 14-02E | OFW446 | CURRENT | N/A |  | 16QAM | 13
1520 | 15 | 15 GHz | E/15/DZ/13/022/DW | DRAGONWAVE INC. | HORIZON COMPACT 400/56 | 5B | 56 | DZ | 311/622 | M | 311/622 56MHz | B | 56M0D7W | -90 | 36 | CEPT Rec. 12-07 E | OFW446 | CURRENT | N/A |  | 128QAM | 13
1521 | 19 | 18 GHz | E/19/DL/13/023/NA | NERA LTD | EVOLUTION XPAND 8/7 | 2 | 7 | DL | 8 | M | 8/7 | F | 7M00F7W | -111 | 26 | CEPT Rec. 12-03E | OFW446 | CURRENT | N/A |  | 4-FSK | 13
1522 | 06GL | Lower 6 GHz | E/06GL/DT/13/024/AV | AVIAT NETWORKS | EHL6-155-128QAM-27.5MHz | 5AT1 | 29.65 | DT | 155 | M | 155/29.65 | D | 29M7D7W | -96 | 34 | CEPT Rec. 14-01 | OFW446 | CURRENT | N/A |  | 128QAM | 13
1523 | 19 | 18 GHz | E/19/DT/13/025/SI | SIAE MICROELETTRONICA SPA | ALS-CIDU 155/28 | 5A | 27.5 | DT | 155 | M | 155/27.5 | D | 27M5D7W | -94 | 36 | CEPT Rec. 12-03E | OFW446 | CURRENT | N/A |  | 128 QAM | 13
1524 | 23G | 23 GHz | E/23G/EZ/13/026/AV | AVIAT NETWORKS | E600SP23_7M_16Q_21MB | 4 | 7 | EZ | 16 | M | 17/7 | F | 7M00D7W | -103 | 30 | CEPT Rec. T/R 13-02 E Annex A | OFW446 | CURRENT | N/A |  | 16 QAM | 13
1525 | 38 | 38 GHz | E/38/FD/13/027/SI | SIAE MICROELETTRONICA SPA | ALFOPLUS 38 | 6A | 28 | FD | 200 | M | 200/28 | C | 28M0D7W | -84 | 45 | CEPT Rec. T/R 12-01 | OFW446 | CURRENT | N/A |  | 512QAM | 13
1526 | 75 | 7.5 GHz | E/75/DP/13/028/CE | CERAGON NETWORKS (UK) LTD | EVOLUTION XPAND 16/14 | 2 | 14 | DP | 16 | M | 17/14 | E | 14M0G7W | -109 | 26 | ITU-R Rec. F. 385-6 Annex 4 | OFW446 | CURRENT | N/A |  | 4QAM | 13
1527 | 38 | 38 GHz | E/38/DT/13/029/AV | AVIAT NETWORKS | E600hp7_28M_128QA 155 | 5A | 28 | DT | 155 | M | 155/28 | C | 28M0D7W | -90 | 36 | CEPT Rec. T/R 12-01 | OFW446 | CURRENT | N/A |  | 128QAM | 13
1528 | 19 | 18 GHz | E/19/DL/13/030/EX | EXALT COMMUNICATIONS | RC18000 | 2 | 7 | DL | 8 | M | 8/7 | F | 7M00F7W | -111 | 26 | CEPT Rec. 12-03E | OFW446 | CURRENT | N/A |  | QPSK | 13
1529 | 19 | 18 GHz | E/19/DT/13/031/AV | AVIAT NETWORKS | E600hp7_28m_128QA 155 | 5A | 27.5 | DT | 155 | M | 155/27.5 | D | 27M5D7W | -94 | 36 | CEPT Rec. 12-03E | OFW446 | CURRENT | N/A |  | 128 QAM | 13
1530 | 75 | 7.5 GHz | E/75/DT/13/032/AV | AVIAT NETWORKS | E600hp7_28M_128QA 155 | 5AT2 | 28 | DT | 155 | M | 155/28 | D | 28M0D7W | -97 | 36 | ITU-R Rec. F. 385-6 Annex 4 | OFW446 | CURRENT | N/A |  | 128 QAM | 13
1531 | 25 | 25 GHz | E/25/DT/13/033/AV | AVIAT NETWORKS | E600hp7_28M_128QA 155 | 5A | 28 | DT | 155 | M | 155/28 | D | 28M0D7W | -91 | 34 | CEPT Rec. T/R 13-02 | OFW446 | CURRENT | N/A |  | 128 QAM | 13
1532 | 13 | 13 GHz | E/13/DT/13/034/AV | AVIAT NETWORKS | E600hp7_28M_128QA 155 | 5AT2 | 28 | DT | 155 | M | 155/28 | D | 28M0D7W | -96 | 36 | CEPT Rec. 12-02 E | OFW446 | CURRENT | N/A |  | 128QAM | 13
1533 | 06GL | Lower 6 GHz | E/06GL/DT/13/035/AV | AVIAT NETWORKS | E600hp7_28M_128QA 155 | 5AT1 | 29.65 | DT | 155 | M | 155/29.65 | D | 29M7D7W | -96 | 34 | CEPT Rec. 14-01 | OFW446 | CURRENT | N/A |  | 128QAM | 13
1534 | 06GU | Upper 6 GHz | E/06GU/DT/13/036/AV | AVIAT NETWORKS | E600hp7_28M_128QA 155 | 5AT2 | 30 | DT | 155 | M | 155/30 | D | 28M0D7W | -96 | 34 | CEPT Rec. 14-02E | OFW446 | CURRENT | N/A |  | 128 QAM | 13
1535 | 19 | 18 GHz | E/19/DL/13/037/SI | SIAE MICROELETTRONICA SPA | ALC/ASN 18/8MD 7MHz | 2 | 7 | DL | 8 | M | 8/7 | F | 7M00F7W | -111 | 26 | CEPT Rec. 12-03E | OFW446 | CURRENT | N/A |  | QPSK | 13
1536 | 15 | 15 GHz | E/15/DZ/13/038/HC | HARRIS CORPORATION | Eclipse INU | 5B | 56 | DZ | 311/622 | M | 311/622 56MHz | B | 56M0D7W | -90 | 36 | CEPT Rec. 12-07 E | OFW446 | CURRENT | N/A |  | 128QAM | 13
1537 | 15 | 15 GHz | E/15/EZ/13/039/NE | NEC | iPasolink 200 16/7 | 4 | 7 | EZ | 17 | M | 17/7 | F | 7M00D7W | -106 | 30 | CEPT Rec. 12-07 E | OFW446 | CURRENT | N/A |  | 16-QAM | 13
1538 | 23G | 23 GHz | E/23G/DT/13/040/AV | AVIAT NETWORKS | ODU 600 155/28 | 5A | 28 | DT | 155 | M | 155/28 | D | 28M0D7W | -91 | 36 | CEPT Rec. T/R 13-02 E Annex A | OFW446 | CURRENT | N/A |  | 128QAM | 13
1539 | 06GU | Upper 6 GHz | E/06GU/EO/13/041/AV | AVIAT NETWORKS | EH6-155-64QAM-40MHz | 5B | 40 | EO | 155 | M | 155/40 | C | 40M0D7W | -98 | 34 | CEPT Rec. 14-02E | OFW446 | CURRENT | N/A |  | 128QAM | 13
1540 | 38 | 38 GHz | E/38/FC/13/042/SI | SIAE MICROELETTRONICA SPA | ASN38 (ODU), ALC+2e 1+0 4GE 34E1 2xSTM1 EPP (IDU) | 5B | 28 | FC | 155/311 | M | 155/311 28MHz | C | 28M0D7W | -90 | 36 | CEPT Rec. T/R 12-01 | OFW446 | CURRENT | N/A |  | 128 TCM | 13
1541 | 15 | 15 GHz | E/15/EF/13/043/HT | HUAWEI TECHNOLOGIES CO.LTD | RTN9X0 | 4 | 28 | EF | 100 | M | 100/28 | D | 28M0G7W | -101 | 33 | CEPT Rec. 12-07 E | OFW446 | CURRENT | N/A |  | 32QAM | 13
1542 | 38 | 38 GHz | E/38/EF/13/044/HT | HUAWEI TECHNOLOGIES CO.LTD | XMC2-38GHz_ISU2_U_28MHz (RTN9X0 108/28) | 4 | 28 | EF | 100 | M | 100/28 | C | 28M0D7W | -92.5 | 33 | CEPT Rec. T/R 12-01 | OFW446 | CURRENT | N/A |  | 32QAM | 13
1543 | 15 | 15 GHz | E/15/EZ/13/045/CE | CERAGON NETWORKS (UK) LTD | EVOULUTION XPAND 16/7 | 4 | 7 | EZ | 17 | M | 17/7 | F | 7M00D7W | -106 | 30 | CEPT Rec. 12-07 E | OFW446 | CURRENT | N/A |  | 16-QAM | 13
1544 | 23G | 23 GHz | E/23G/EF/13/046/HT | HUAWEI TECHNOLOGIES CO.LTD | RTN9XO 23GHz | 4 | 28 | EF | 100 | M | 100/28 | D | 28M0G7W | -96.5 | 33 | CEPT Rec. T/R 13-02 E Annex A | OFW446 | CURRENT | N/A |  | 32QAM | 13
1545 | 23G | 23 GHz | E/23G/EF/13/047/SI | SIAE MICROELETTRONICA SPA | ODU:ASN 23/1008 B2 IDU: ALC+2E 1 +0 4GE 34E1 2 XSTM1 EPP | 4 | 28 | EF | 100 | M | 100/28 | D | 28M0D7W | -96.5 | 33 | CEPT Rec. T/R 13-02 E Annex A | OFW446 | CURRENT | N/A |  | 32QAM | 13
1546 | 13 | 13 GHz | E/13/EF/13/048/SI | SIAE MICROELETTRONICA SPA | ODU:ASN 23/1008 B2 IDU: ALC+2E 1 +0 4GE 34E1 2 XSTM1 EPP | 4 | 28 | EF | 100 | M | 100/28 | D | 28M0D7W | -101 | 33 | CEPT Rec. 12-02 E | OFW446 | CURRENT | N/A |  | 32QAM | 13
1547 | 13 | 13 GHz | E/13/FD/13/049/SI | SIAE MICROELETTRONICA SPA | ODU: ASN 13 B1 IDU: ALC+2e 1+0 4GE 34E1 2xSTM1 EPP | 6B | 28 | FD | 200 | M | 200/28 | D | 28M0D7W | -90 | 45 | CEPT Rec. 12-02 E | OFW446 | CURRENT | N/A |  | 512QAM | 13
1548 | 23G | 23 GHz | E/23G/FD/13/050/SI | SIAE MICROELETTRONICA SPA | ODU: ASN 23/1008 B2 IDU: ALC+2e 1+0 4GE 34E1 2xSTM1 EPP | 6A | 28 | FD | 200 | M | 200/28 | D | 28M0D7W | -87 | 45 | CEPT Rec. T/R 13-02 E Annex A | OFW446 | CURRENT | N/A |  | 512 QAM | 13
1549 | 25 | 25 GHz | E/25/DX/13/051/CE | CERAGON NETWORKS (UK) LTD | IP-10G (26GHz) | 4 | 14 | DX | 34 | M | 34/14 | E | 14M0D7W | -101 | 28 | CEPT Rec. T/R 13-02 | OFW446 | CURRENT | N/A |  | 16 QAM | 13
1550 | 25 | 25 GHz | E/25/DL/13/052/CE | CERAGON NETWORKS (UK) LTD | IP-10C 10/7 | 2 | 7 | DL | 8 | M | 8/7 | F | 7M00F7W | -108 | 24 | CEPT Rec. T/R 13-02 | OFW446 | CURRENT | N/A |  | 4QAM | 13
1551 | 19 | 18 GHz | E/19/DZ/13/053/CE | CERAGON NETWORKS (UK) LTD | FIBEAIR IP-10 | 5B | 55 | DZ | 311/622 | M | 311/622 55MHz | B | 56M0D7W | -90 | 38 | CEPT Rec. 12-03E | OFW446 | CURRENT | N/A |  | 128QAM | 13
1552 | 23G | 23 GHz | E/23G/DZ/13/054/CE | CERAGON NETWORKS (UK) LTD | FIBEAIR IP-10 | 5B | 56 | DZ | 311 | M | 311/622 56 MHz | B | 56M0D7W | -89 | 38 | CEPT Rec. T/R 13-02 E Annex A Modified to give a sub-divided relationship between the 56MHz and 28 MHz plans. Results in 10 channels instead of 9 as in the CEPT Rec. | OFW446 | CURRENT | N/A |  | 128QAM | 13
1553 | 19 | 18GHz | E/19/DZ/13/055/SI | SIAE MICROELETTRONICA SPA | ALCplus2e\ASN18\680Mb\55M\256Q | 5B | 55 | DZ | 311/622 | M | 311/622 56 MHz | B | 56M0D7W | -90 | 38 | CEPT Rec. 12-03E | OFW446 | CURRENT | N/A |  | 256QAM | 13
1554 | 23G | 23 GHz | E/23G/DX/13/056/IC | INTRACOM S.A HELLENIC TELECOM | INT23-16QAM-14 | 4 | 14 | DX | 34 | M | 34/14 | E | 14M0D7W | -100 | 30 | CEPT Rec. T/R 13-02 E Annex A | OFW446 | CURRENT | N/A |  | 16 QAM | 13
1555 | 06GL | 06GL | E/06GL/EF/13/058/CE | CERAGON NETWORKS (UK) LTD | IP10 100/28 | 4 | 29.65 | EF | 100 | M | 100/29.65 | D | 28M0G7W | -100 | 31 | CEPT Rec. 14-01 | OFW446 | CURRENT | N/A |  | 32QAM | 13
1556 | 06GU | Upper 6 GHz | E/06GU/FJ/13/059/SI | SIAE MICROELETTRONICA SPA | ALCplus2e\ASN6U\350Mb\40M\64Q | 5B | 40 | FJ | 311 | M | 311/40 | C | 40M0D7W | -98 | 34 | CEPT Rec. 14-02E | OFW446 | CURRENT | N/A |  | 128QAM | 13
1557 | 15 | 15 GHz | E/15/DZ/13/060/SI | SIAE MICROELETTRONICA SPA | ALCplus2e\ASN15\390Mb\56M\256Q | 5B | 56 | DZ | 311/622 | M | 311/622 56MHz | B | 56M0D7W | -90 | 36 | CEPT Rec. 12-07 E | OFW446 | CURRENT | N/A |  | 128QAM | 13
1558 | 38 | 38 GHz | E/38/DZ/13/061/CE | CERAGON NETWORKS (UK) LTD | IP10-E(R3) Eth-only,SyncU,XPIC | 5B | 56 | DZ | 311 | M | 311/622 56MHz | B | 56M0D7W | -86 | 38 | CEPT Rec. T/R 12-01 | OFW446 | CURRENT | N/A |  | 128QAM | 13
1559 | 15 | 15 GHz | E/15/EZ/13/062/AV | AVIAT NETWORKS | E600hp15 7M 16QAM 21Mb | 4 | 7 | EZ | 17 | M | 17/7 | F | 7M00D7W | -106 | 30 | CEPT Rec. 12-07 E | OFW446 | CURRENT | N/A |  | 16-QAM | 13
1560 | 13 | 13 GHz | E/13/DL/13/063/SI | SIAE MICROELETTRONICA SPA | ALCplus2\ASN13\11Mb\7M\4QAM | 2 | 7 | DL | 8 | M | 8/7 | F | 7M00D7W | -111 | 26 | CEPT Rec. 12-02 E | OFW446 | CURRENT | N/A |  | 4QAM | 13
1561 | 23G | 23 GHz | E/23G/DZ/13/064/SI | SIAE MICROELETTRONICA SPA | ASN_22_B2/341MB_P_56MH_E | 5B | 56 | DZ | 311 | M | 311/622 56 MHz | B | 56M0D7W | -89 | 38 | CEPT Rec. T/R 13-02 E Annex A Modified to give a sub-divided relationship between the 56MHz and 28 MHz plans. Results in 10 channels instead of 9 as in the CEPT Rec. | OFW446 | CURRENT | N/A |  | 128QAM | 13
1562 | 15 | 15 GHz | E/15/FH/13/065/AV | AVIAT NETWORKS | ODU 600 41MBit/s 7MHz | 5B | 7 | FH | 34 | M | 34/7 | F | 7M00D7W | -101.5 | 36 | CEPT Rec. 12-07 E | OFW446 | CURRENT | N/A |  | 128QAM | 13
1563 | 38 | 38 GHz | E/38/FH/13/066/SI | SIAE MICROELETTRONICA SPA | ALFOplus38/54Mb/7MHz/1024QAM | 5B | 7 | FH | 34 | M | 34/7 | E | 7M00D7W | -99 | 36 | CEPT Rec. T/R 12-01 | OFW446 | CURRENT | N/A |  | 128QAM | 13
1564 | 75 | 7.5 GHz | E/75/DL/13/067/SI | SIAE MICROELETTRONICA SPA | ALC/ASN7/8Mb/7MHz/4QAM | 2 | 7 | DL | 8 | M | 8/7 | F | 7M00G7W | -112 | 26 | ITU-R Rec. F. 385-6 Annex 4 | OFW446 | CURRENT | N/A |  | 4QAM | 13
1565 | 15 | 15 GHz | E/15/DT/13/068/HT | HUAWEI TECHNOLOGIES CO.LTD | RTN9X0 155/28 | 5AT2 | 28 | DT | 155 | M | 155/28 | D | 28M0D7W | -96 | 36 | CEPT Rec. 12-07 E | OFW446 | CURRENT | N/A |  | 128QAM | 13
1566 | 38 | 38 GHz | E/38/FD/13/069/HT | HUAWEI TECHNOLOGIES CO.LTD | RTN9X0 200/28 | 6A | 28 | FD | 200 | M | 200/28 | C | 28M0D7W | -84 | 45 | CEPT Rec. T/R 12-01 | OFW446 | CURRENT | N/A |  | 512QAM | 13
1567 | 75 | 7.5 GHz | E/75/EF/13/070/HT | HUAWEI TECHNOLOGIES CO.LTD | XMC2-7.5GHz-ISU2-U-28MHz | 4 | 28 | EF | 100 | M | 100/28 | D | 28M0G7W | -100 | 33 | ITU-R Rec. F. 385-6 Annex 4 | OFW446 | CURRENT | N/A |  | 32QAM | 13
1568 | 75 | 7.5 GHz | E/75/FC/13/071/AV | AVIAT NETWORKS | Eclipse E600HP 108/28 | 5B | 28 | FC | 155/311 | M | 155/311 28MHz | D | 28M0D7W | -97 | 36 | ITU-R Rec. F. 385-6 Annex 4 | OFW446 | CURRENT | N/A |  | 128QAM | 13
1569 | 15 | 15 GHz | E/15/DZ/13/072/AV | AVIAT NETWORKS | ECLIPSE E600hp | 5B | 56 | DZ | 311/622 | M | 311/622 56MHz | B | 56M0D7W | -90 | 36 | CEPT Rec. 12-07 E | OFW446 | CURRENT | N/A |  | 128QAM | 13
1570 | 15 | 15 GHz | E/15/ES/13/073/SI | SIAE MICROELETTRONICA SPA | ALPlus2/ASN15/83Mb/28MHz/16QAM | 4 | 28 | ES | 68 | M | 68/28 | D | 28M0D7W | -100 | 30 | CEPT Rec. 12-07 E | OFW446 | CURRENT | N/A |  | 16-QAM | 13
1571 | 23G | 23 GHz | E/23G/DT/13/074/AV | AVIAT NETWORKS | Eclipse E600HP 23 133/28 | 5B | 28 | DT | 155 | M | 155/311 28MHz | D | 28M0D7W | -93 | 36 | CEPT Rec. T/R 13-02 E Annex A | OFW446 | CURRENT | N/A |  | 128QAM | 13
1572 | 75 | 7.5 GHz | E/75/DS/13/075/SI | SIAE MICROELETTRONICA SPA | ALPlus2/ASN7/42Mb/28MHz/4QAM | 2 | 28 | DS | 34 | M | 34/28 | D | 28M0G7W | -106 | 26 | ITU-R Rec. F. 385-6 Annex 4 | OFW446 | CURRENT | N/A |  | 4QAM | 13
1573 | 13 | 13 GHz | E/13/DS/13/076/SI | SIAE MICROELETTRONICA SPA | ALPlus2/ASN13/42Mb/28MHz/4QAM | 2 | 28 | DS | 34 | M | 34/28 | D | 28M0G7W | -105 | 26 | CEPT Rec. 12-02 E | OFW446 | CURRENT | N/A |  | 4QAM | 13
1574 | 23G | 23 GHz | E/23G/FD/13/077/HT | HUAWEI TECHNOLOGIES CO.LTD | RTN9XO 200/28 | 6A | 28 | FD | 200 | M | 200/28 | D | 28M0D7W | -87 | 45 | CEPT Rec. T/R 13-02 E Annex A | OFW446 | CURRENT | N/A |  | 512 QAM | 13
1575 | 13 | 13 GHz | E/13/EZ/13/078/SI | SIAE MICROELETTRONICA SPA | ALC/ASN13/16Mb/7MHz/16QAM | 4 | 7 | EZ | 16 | M | 17/7 | F | 7M00D7W | -106 | 30 | CEPT Rec. 12-02 E | OFW446 | CURRENT | N/A |  | 16 QAM | 13
1576 | 75 | 7.5 GHz | E/75/DS/13/078/SI | SIAE MICROELETTRONICA SPA | ALC/ASN7/32MB/28MHz/4QAM | 2 | 28 | DS | 34 | M | 34/28 | D | 28M0G7W | -106 | 26 | ITU-R Rec. F. 385-6 Annex 4 | OFW446 | CURRENT | N/A |  | 4QAM | 13
1577 | 15 | 15 GHz | E/15/DX/13/079/SI | SIAE MICROELETTRONICA SPA | ALc+2e 15G 16Q 14MHz 34Mb | 4 | 14 | DX | 34 | M | 34/14 | E | 14M0D7W | -103 | 30 | CEPT Rec. 12-07 E | OFW446 | CURRENT | N/A |  | 16 QAM | 13
1578 | 06GL | Lower 6 GHz | E/06GL/FC/13/080/SF | SAF TEHNIKA LTD | PhxM6_100_28_HP | 5B | 29.65 | FC | 155/311 | M | 155/311 29.65MHz | D | 29M7DW7 | -96 | 36 | CEPT Rec. 14-01 | OFW446 | CURRENT | N/A |  | 128QAM | 13
1579 | 06GU | Upper 6 GHz | E/06GU/FC/13/081/SF | SAF TEHNIKA LTD | PhxM6_100_28_HP | 5B | 30 | FC | 155/311 | M | 155/311 30MHz | D | 28M0D7W | -96 | 34 | CEPT Rec. 14-02E | OFW446 | CURRENT | N/A |  | 128 QAM | 13
1580 | 19 | 18 GHz | E/19/FD/13/082/SI | SIAE MICROELETTRONICA SPA | ALFO PLUS 194/27/5 | 6A | 27.5 | FD | 200 | M | 200/27.5 | D | 27M5D7W | -88.5 | 45 | CEPT Rec. 12-03E | OFW446 | CURRENT | N/A |  | 512QAM | 13
1581 | 19 | 18 G Hz | E/19/FC/13/083/SF | SAF TEHNIKA LTD | PhxM18_100_28_HP | 5B | 27.5 | FC | 155/311 | M | 155/311 in 27.5 | D | 27M5D7W | -94 | 36 | CEPT Rec. 12-03E | OFW446 | CURRENT | N/A |  | 128 QAM | 13
1582 | 75 | 7.5 GHz | E/75/FC/13/084/SF | SAF TEHNIKA LTD | PhxM75_100_28_HP | 5B | 28 | FC | 155/311 | M | 155/311 in 28 | D | 28M0D7W | -97 | 36 | ITU-R Rec. F. 385-6 Annex 4 | OFW446 | CURRENT | N/A |  | 128 QAM | 13
1583 | 13 | 13 GHz | E/13/FD/13/085/SI | SIAE MICROELETTRONICA SPA | ALFO PLUS | 6B | 28 | FD | 200 | M | 200/28 | D | 28M0D7W | -90 | 45 | CEPT Rec. 12-02 E | OFW446 | CURRENT | N/A |  | 512QAM | 13
1584 | 13 | 13 GHz | E/13/EZ/13/086/ER | ERICSSON MICROWAVE SYSTEMS AB | RAU2 X 13 20/7 | 4 | 7 | EZ | 16 | M | 17/7 | F | 7M00D7W | -106 | 30 | CEPT Rec. 12-02 E | OFW446 | CURRENT | N/A |  | 16 QAM | 13
1585 | 13 | 13 GHz | E/13/ET/13/087/CE | CERAGON NETWORKS (UK) LTD | FibeAir IP10 90/14 | 5B | 14 | ET | 68 | M | 68/14 | E | 14M0D7W | -99 | 36 | CEPT Rec. 12-02 E | OFW446 | CURRENT | N/A |  | 128QAM | 13
1586 | 01 | 1.4 GHz | E/01/EA/13/088/SF | SAF TEHNIKA LTD | CFIP MARATHON 11 | 2 | 2 | EA | 2 | M | 2/2 | H | 2M00G7W | -119 | 26 | CEPT Rec. T/R 13-01 | OFW446 | CURRENT | N/A |  | 4QAM | 13
1587 | 13 | 13 GHz | E/13/DQ/13/089/SI | SIAE MICROELETTRONICA SPA | ALPlus2/ASN13/21Mb/14MHz/4QAM | 2 | 14 | DQ | 16 | M | 17/14 | E | 14M0F7W | -108 | 26 | CEPT Rec. 12-02 E | OFW446 | CURRENT | N/A |  | 4QAM | 13
1588 | 75 | 7.5 GHz | E/75/DP/13/090/SI | SIAE MICROELETTRONICA SPA | ALPlus2/ASN7/21Mb/14MHz/4QAM | 2 | 14 | DP | 16 | M | 17/14 | E | 14M0G7W | -109 | 26 | ITU-R Rec. F. 385-6 Annex 4 | OFW446 | CURRENT | N/A |  | QPSK | 13
1589 | 38 | 38 GHz | E/38/FD/13/091/HC | HARRIS CORPORATION | IDUE 20x | 6A | 28 | FD | 200 | M | 200/28 | C | 28M0D7W | -84 | 45 | CEPT Rec. T/R 12-01 | OFW446 | CURRENT | N/A |  | 512QAM | 13
1590 | 13 | 13 GHz | E/13/DQ/13/092/SI | SIAE MICROELETTRONICA SPA | ALC/ASN13/16Mb/14MHz/4QAM | 2 | 14 | DQ | 16 | M | 17/14 | E | 14M0F7W | -108 | 26 | CEPT Rec. 12-02 E | OFW446 | CURRENT | N/A |  | 4QAM | 13
1591 | 13 | 13 GHz | E/13/DX/13/093/SI | SIAE MICROELETTRONICA SPA | ALPlus2/ASN13/42Mb/14MHz/16QAM | 4 | 14 | DX | 34 | M | 34/14 | E | 14M0D7W | -103 | 30 | CEPT Rec. 12-02 E | OFW446 | CURRENT | N/A |  | 16 QAM | 13
1592 | 23G | 23 GHz | E/23G/DX/13/094/SI | SIAE MICROELETTRONICA SPA | ALPlus2/ASN23/42Mb/14MHz/16QAM | 4 | 14 | DX | 34 | M | 34/14 | E | 14M0D7W | -100 | 30 | CEPT Rec. T/R 13-02 E Annex A | OFW446 | CURRENT | N/A |  | 16 QAM | 13
1593 | 75 | 7.5 GHz | E/75/DL/13/095/SI | SIAE MICROELETTRONICA SPA | ALPlus/ASN7/11Mb/7MHz/4QAM | 2 | 7 | DL | 8 | M | 8/7 | F | 7M00G7W | -112 | 26 | ITU-R Rec. F. 385-6 Annex 4 | OFW446 | CURRENT | N/A |  | 4QAM | 13
1594 | 23G | 23 GHz | E/23G/DR/13/096/SI | SIAE MICROELETTRONICA SPA | ALPlus2/ASN23/42Mb/28MHz/4QAM | 2 | 28 | DR | 34 | M | 34/28 | D | 28M0F7W | -104 | 26 | CEPT Rec. T/R 13-02 E Annex A | OFW446 | CURRENT | N/A |  | 4QAM | 13
1595 | 04 | 4 GHz | E/04/DT/13/097/SF | SAF TEHNIKA LTD | PHXM4_100M_28_HP | 5B | 30 | DT | 155 | M | 155/30 | D | 30M0D7W | -97 | 37 | ITU-R Rec. 635 | OFW446 | CURRENT | N/A |  | 64QAM | 13
1596 | 13 | 13 GHz | E/13/FC/13/098/SF | SAF TEHNIKA LTD | PhxM13_100M_28_hp | 5B | 28 | FC | 155/311 | M | 155/311 28MHz | D | 28M0D7W | -96 | 36 | CEPT Rec. 12-02 E | OFW446 | CURRENT | N/A |  | 128 QAM | 13
1597 | 15 | 15 GHz | E/15/DX/13/099/HC | HARRIS CORPORATION | IDU GE 20x 40/14 | 4 | 14 | DX | 34 | M | 34/14 | E | 14M0D7W | -103 | 30 | CEPT Rec. 12-07 E | OFW446 | CURRENT | N/A |  | 16 QAM | 13
1598 | 38 | 38 GHz | E/38/FF/13/100/SI | SIAE MICROELETTRONICA SPA | ALFOPLUS | 5B | 14 | FF | 68 | M | 68/14 | D | 14M0D7W | -93 | 36 | CEPT Rec. T/R 12-01 | OFW446 | CURRENT | N/A |  | 128QAM | 13
1599 | 15 | 15 GHz | E/15/ES/13/101/ER | ERICSSON MICROWAVE SYSTEMS AB | Mini-LinkTN 95Mbit/28Mz | 4 | 28 | ES | 68 | M | 68/28 | D | 28M0D7W | -100 | 30 | CEPT Rec. 12-07 E | OFW446 | CURRENT | N/A |  | 16-QAM | 13
1600 | 38 | 38 GHz | E/38/ES/13/102/CE | CERAGON NETWORKS (UK) LTD | IP10 64/28 | 4 | 28 | ES | 68 | M | 68/28 | C | 28M0D7W | -93.5 | 30 | CEPT Rec. T/R 12-01 | OFW446 | CURRENT | N/A |  | 16-QAM | 13
1601 | 19 | 18 GHz | E/19/DS/13/103/CE | CERAGON NETWORKS (UK) LTD | IP10 34/28 | 2 | 27.5 | DS | 34 | M | 34/27.5 | D | 27M5G7W | -104 | 26 | CEPT Rec. 12-03E | OFW446 | CURRENT | N/A |  | QPSK | 13
1602 | 23G | 23 GHz | E/23G/DZ/13/104/SI | SIAE MICROELETTRONICA SPA | ALCplus2e\ASN\390MB\56M\256QAM | 5B | 56 | DZ | 311 | M | 311/622 56 MHz | B | 56M0D7W | -89 | 38 | CEPT Rec. T/R 13-02 E Annex A Modified to give a sub-divided relationship between the 56MHz and 28 MHz plans. Results in 10 channels instead of 9 as in the CEPT Rec. | OFW446 | CURRENT | N/A |  | 128QAM | 13
1603 | 75 | 7.5 GHz | E/75/DT/13/105/SI | SIAE MICROELETTRONICA SPA | ASN7-ALPLUS2E 125 64 QM | 5AT2 | 28 | DT | 155 | M | 155/28 | D | 28M0D7W | -97 | 36 | ITU-R Rec. F. 385-6 Annex 4 | OFW446 | CURRENT | N/A |  | 128 QAM | 13
1604 | 75 | 7.5 GHz | E/75/DS/13/106/SI | SIAE MICROELETTRONICA SPA | ASN7-ALPLUS2E 36M 4QAM | 2 | 28 | DS | 34 | M | 34/28 | D | 28M0G7W | -106 | 26 | ITU-R Rec. F. 385-6 Annex 4 | OFW446 | CURRENT | N/A |  | 4QAM | 13
1605 | 15 | 15 GHz | E/15/FC/13/107/SI | SIAE MICROELETTRONICA SPA | ASN15-ALPLUS2E 145M 128Q | 5B | 28 | FC | 155/311 | M | 155/311 28MHz | D | 28M0D7W | -95.5 | 36 | CEPT Rec. 12-07 E | OFW446 | CURRENT | N/A |  | 128 QAM | 13
1606 | 75 | 7.5 GHz | E/75/DX/13/108/HC | HARRIS CORPORATION | IDU GE 20x 40/14 | 4 | 14 | DX | 34 | M | 34/14 | E | 14M0D7W | -105 | 30 | ITU-R Rec. F. 385-6 Annex 4 | OFW446 | CURRENT | N/A |  | 16 QAM | 13
1607 | 23G | 23 GHz | E/23G/FC/13/109/SF | SAF TEHNIKA LTD | PhxM23_100_28_HP | 5B | 28 | FC | 155/311 | M | 155/311 28MHz | D | 28M0D7W | -93 | 36 | CEPT Rec. T/R 13-02 E Annex A | OFW446 | CURRENT | N/A |  | 128 QAM | 13
1608 | 19 | 18GHz | E/19/FE/13/110/SI | SIAE MICROELETTRONICA SPA | ALFO PLUS 97/13.75 | 5B | 13.75 | FE | 68 | M | 68/13.75 | E | 13M8D7W | -97 | 36 | CEPT Rec. 12-03E | OFW446 | CURRENT | N/A |  | 128QAM | 13
1609 | 23G | 23 GHz | E/23G/DP/13/111/SI | SIAE MICROELETTRONICA SPA | ALPlus2/ASN23/21Mb/14MHz/4QAM | 2 | 14 | DP | 16 | M | 17/14 | E | 14M0G7W | -107 | 26 | CEPT Rec. T/R 13-02 E Annex A | OFW446 | CURRENT | N/A |  | 4QAM | 13
1610 | 15 | 15 GHz | E/15/EF/13/112/NC | NEXXCOM WIRELESS | NEX15-100 | 4 | 28 | EF | 100 | M | 100/28 | D | 28M0G7W | -101 | 33 | CEPT Rec. 12-07 E | OFW446 | CURRENT | N/A |  | 32QAM | 13
1611 | 19 | 18 GHz | E/19/EF/13/113/NC | NEXXCOM WIRELESS | NEX18-100 | 4 | 27.5 | EF | 100 | M | 100/27.5 | D | 27M5G7W | -98 | 33 | CEPT Rec. 12-03E | OFW446 | CURRENT | N/A |  | 32QAM | 13
1612 | 13 | 13 GHz | E/13/EF/13/114/NC | NEXXCOM WIRELESS | NEX13-100 | 4 | 28 | EF | 100 | M | 100/28 | D | 28M0D7W | -101 | 33 | CEPT Rec. 12-02 E | OFW446 | CURRENT | N/A |  | 32QAM | 13
1613 | 19 | 18 GHz | E/19/DS/13/115/SI | SIAE MICROELETTRONICA SPA | ALPlus2/ASN18/42MB/28MHz/4QAM | 2 | 27.5 | DS | 34 | M | 34/27.5 | D | 27M5G7W | -104 | 26 | CEPT Rec. 12-03E | OFW446 | CURRENT | N/A |  | QPSK | 13
1614 | 15 | 15 GHz | E/15/DS/13/116/SI | CERAGON NETWORKS (UK) LTD | IP-10 34/27/5 | 2 | 28 | DS | 34 | M | 34/28 | D | 28M0G7W | -105 | 26 | CEPT Rec. 12-07 E | OFW446 | CURRENT | N/A |  | 4QAM | 13
1615 | 15 | 15 GHz | E/15/DS/13/117/AV | AVIAT NETWORKS | ECLIPSE E300HP 15GHz | 2 | 28 | DS | 34 | M | 34/28 | D | 28M0G7W | -105 | 26 | CEPT Rec. 12-07 E | OFW446 | CURRENT | N/A |  | QPSK | 13
1616 | 38 | 38 GHz | E/38/DX/13/118/SI | SIAE MICROELETTRONICA SPA | Alc+2E 38 70in14 | 4 | 14 | DX | 34 | M | 34/14 | D | 14M0D7W | -96.5 | 30 | CEPT Rec. T/R 12-01 | OFW446 | CURRENT | N/A |  | 16QAM | 13
1617 | 38 | 38 GHz | E/38/DS/13/119/SI | SIAE MICROELETTRONICA SPA | Aprisa XE | 2 | 28 | DS | 34 | M | 34/28 | C | 28M0G7W | -100.5 | 26 | CEPT Rec. T/R 12-01 | OFW446 | CURRENT | N/A |  | 4QAM | 13
1618 | 15 | 15 GHz | E/15/FD/13/120/SI | SIAE MICROELETTRONICA SPA | ASN15-ALPLUS 2E 170M 256Q | 6B | 28 | FD | 200 | M | 200/28 | D | 28M0D7W | -89.5 | 45 | CEPT Rec. 12-07 E | OFW446 | CURRENT | N/A |  | 512QAM | 13
1619 | 15 | 15 GHz | E/15/DZ/13/121/ER | ERICSSON MICROWAVE SYSTEMS AB | Mini-Link TNR5 285/56 | 5B | 56 | DZ | 311/622 | M | 311/622 56MHz | B | 56M0D7W | -90 | 36 | CEPT Rec. 12-07 E | OFW446 | CURRENT | N/A |  | 128QAM | 13
1620 | 23G | 23 GHz | E/23G/DL/13/122/AV | AVIAT NETWORKS | ODU 600 10/7 | 2 | 7 | DL | 8 | M | 8/7 | F | 7M00D7W | -110 | 26 | CEPT Rec. T/R 13-02 E Annex A | OFW446 | CURRENT | N/A |  | 4QAM | 13
1621 | 13 | 13 GHz | E/13/FH/13/123/CE | CERAGON NETWORKS (UK) LTD | IP1- 32-41 | 5B | 7 | FH | 34 | M | 34/7 | F | 7M00D7W | -102 | 36 | CEPT Rec.12-02 E | OFW446 | CURRENT | N/A |  | 128QAM | 13
1622 | 7080 | 7080 GHz | E/7080/XD/14/001/LP | LIGHTPOINTE | Aire X-Stream | 1 | 1000 | XD | 570 | M | 570/1000 | X6 | 1G00G7W | -90 | 23 |  | OFW446 | CURRENT | N/A |  | 2 PSK | 14
1623 | 15 | 15 GHz | E/15/FH/14/002/SF | SAF TEHNIKA LTD | CFIP-15 | 5B | 7 | FH | 34 | M | 34/7 | F | 7M00D7W | -101.5 | 36 | CEPT Rec. 12-07 E | OFW446 | CURRENT | N/A |  | 128QAM | 14
1624 | 38 | 38 GHz | E/38/FH/14/003/CE | CERAGON NETWORKS (UK) LTD | RFU-CX1-E-38-H-TL & RFU-CX1-E-38-H-TH | 5B | 7 | FH | 34 | M | 34/7 | E | 7M00D7W | -99 | 36 | CEPT Rec. T/R 12-01 | OFW446 | CURRENT | N/A |  | 128QAM | 14
1625 | 19 | 18GHz | E/19/DZ/14/004/SI | SIAE MICROELETTRONICA SPA | Alfo plus 300MB/56 | 5B | 55 | DZ | 311/622 | M | 311/622 56 MHz | B | 56M0D7W | -90 | 38 | CEPT Rec. 12-03E | OFW446 | CURRENT | N/A |  | 256QAM | 14
1626 | 06GU | Upper 6 GHz | E/06GU/EF/14/005/NC | NEXXCOM WIRELESS | NEX6-100 | 4 | 30 | EF | 100 | M | 100/30 | D | 28M0D7W | -100 | 33 | CEPT Rec. 14-02E | OFW446 | CURRENT | N/A |  | 32QAM | 14
1627 | 23G | 23 GHz | E/23G/EF/14/006/NC | NEXXCOM WIRELESS | NEX23-100 | 4 | 28 | EF | 100 | M | 100/28 | D | 28M0D7W | -96.5 | 33 | CEPT Rec. T/R 13-02 E Annex A | OFW446 | CURRENT | N/A |  | 32QAM | 14
1628 | 75 | 7.5 GHz | E/75/EF/14/007/NC | NEXXCOM WIRELESS | NEX7.5-100 | 4 | 28 | EF | 100 | M | 100/28 | D | 28M0G7W | -100 | 33 | ITU-R Rec. F. 385-6 Annex 4 | OFW446 | CURRENT | N/A |  | 32QAM | 14
1629 | 13 | 13 GHz | E/13/DX/14/008/CE | CERAGON NETWORKS (UK) LTD | IP 10 13GHz | 4 | 14 | DX | 34 | M | 34/14 | E | 14M0D7W | -103 | 30 | CEPT Rec. 12-02 E | OFW446 | CURRENT | N/A |  | 16 QAM | 14
1630 | 75 | 7.5 GHz | E/75/EF/14/009/CE | CERAGON NETWORKS (UK) LTD | IP10 100/28 | 4 | 28 | EF | 100 | M | 100/28 | D | 28M0G7W | -100 | 33 | ITU-R Rec. F. 385-6 Annex 4 | OFW446 | CURRENT | N/A |  | 32QAM | 14
1631 | 38 | 38 GHz | E/38/DL/14/010/SI | SIAE MICROELETTRONICA SPA | ALPlus2/ASN38/11MB/7MHz 4QAM | 2 | 7 | DL | 8 | M | 8/7 | E | 7M00F7W | -106.5 | 26 | CEPT Rec. T/R 12-01 | OFW446 | CURRENT | N/A |  | 4QAM | 14
1632 | 23G | 23 GHz | E/23G/DL/14/011/AV | AVIAT NETWORKS | E600hp23_7MQPSK 8Mb | 2 | 7 | DL | 8 | M | 8/7 | F | 7M00D7W | -110 | 26 | CEPT Rec. T/R 13-02 E Annex A | OFW446 | CURRENT | N/A |  | QPSK | 14
1633 | 38 | 38 GHz | E/38/DL/14/012/AV | AVIAT NETWORKS | E600hp38_7MQPSK 8Mb | 2 | 7 | DM | 8 | M | 8/7 | E | 7M00G7W | -106.5 | 26 | CEPT Rec. T/R 12-01 | OFW446 | CURRENT | N/A |  | QPSK | 14
1634 | 06GL | Lower 6 GHz | E/06GL/FC/14/013/AV | AVIAT NETWORKS | E6-HL6-108-32QAM 28Mb | 5B | 29.65 | FC | 155/311 | M | 155/311 29.65MHz | D | 29M7DW7 | -96 | 34 | CEPT Rec. 14-01 | OFW446 | CURRENT | N/A |  | 128QAM | 14
1635 | 06GU | Upper 6 GHz | E/06GU/FJ/14/014/NE | NEC | 500ips | 5B | 40 | FJ | 311 | M | 311/40 | C | 40M0D7W | -98 | 34 | CEPT Rec. 14-02E | OFW446 | CURRENT | N/A |  | 128QAM | 14
1636 | 75 | 7.5 GHz | E/75/DT/14/015/CE | CERAGON NETWORKS (UK) LTD | FL07AAB0C | 5A | 28 | DT | 155 | M | 155/28 | D | 28M0D7W | -97 | 36 | ITU-R Rec. F. 385-6 Annex 4 | OFW446 | CURRENT | N/A |  | 128QAM | 14
1637 | 19 | 18 GHz | E/19/DX/14/016/AV | AVIAT NETWORKS | E600hp18_14M 16Q 34Mb | 4 | 13.75 | DX | 34 | M | 34/13.75 | E | 13M8D7W | -102 | 33 | CEPT Rec. 12-03E | OFW446 | CURRENT | N/A |  | 16 QAM | 14
1638 | 19 | 18 GHz | E/19/DT/14/017/IC | INTRACOM S.A HELLENIC TELECOM | INT_18CF_128QAM | 5A | 27.5 | DT | 155 | M | 155/27.5 | D | 27M5D7W | -94 | 36 | CEPT Rec. 12-03E | OFW446 | CURRENT | N/A |  |  | 14
1639 | 06GL | Lower 6 GHz | E/06GL/ES/14/018/CE | CERAGON NETWORKS (UK) LTD | IP10 70/28 | 4 | 29.65 | ES | 68 | M | 68/28 | D | 29M7G7W | -102 | 28 | CEPT Rec. 14-01 | OFW446 | CURRENT | N/A |  | 16QAM | 14
1640 | 13 | 13 GHz | E/13/ZD/14/019/HC | HARRIS CORPORATION | IDUGE20x 233/56 | 5L | 56 | ZD | 235 | M | 235 | B | 56MOD7W | -95 | 37 | CEPT Rec. 12-02 E | OFW446 | CURRENT | N/A |  | 64QAM | 14
1641 | 19 | 18 GHz | E/19/EF/14/020/CE | CERAGON NETWORKS (UK) LTD | IP10 100/28 | 4 | 27.5 | EF | 100 | M | 100/27.5 | D | 27M5G7W | -98 | 33 | CEPT Rec. 12-03E | OFW446 | CURRENT | N/A |  | 32QAM | 14
1642 | 15 | 15 GHz | E/15/FC/14/021/AV | AVIAT NETWORKS | ECLIPSE E600hp 108/28 | 5B | 28 | FC | 155/311 | M | 155/311 28MHz | D | 28M0D7W | -95.5 | 36 | CEPT Rec. 12-07 E | OFW446 | CURRENT | N/A |  | 128 QAM | 14
1643 | 06GU | Upper 6 GHz | E/06GU/ES/14/022/CE | CERAGON NETWORKS (UK) LTD | IP10 70/28 | 4 | 30 | ES | 68 | M | 68/30 | D | 30M0D7W | -102 | 28 | CEPT Rec. 14-02E | OFW446 | CURRENT | N/A |  | 16QAM | 14
1644 | 7080 | 7080 GHz | E/7080/XL/14/023/AV | Aviat Networks | E-LINK 1000Q | 2 | 1000 | XL | 1140 | M | 1140/1000 | X6 | 1G00G7W | -88 | 26 | CEPT/ERC Recommendation 05.7 | OFW446 | CURRENT | N/A |  | 4PSK | 14
1645 | 06GU | Upper 6 GHz | E/06GU/ES/14/024/NA | NERA LTD | EVOLUTION XPAND 6/14 4-STATE | 4 | 30 | ES | 68 | M | 68/30 | D | 28M0D7W | -102 | 28 | CEPT Rec. 14-02E | OFW446 | CURRENT | N/A |  | 16QAM | 14
1646 | 38 | 38 GHz | E/38/EZ/14/025/SI | SIAE MICROELETTRONICA SPA | ALC/ASN38/16MB/7MHZ/16QAM | 4 | 7 | EZ | 17 | M | 17/7 | E | 7M00D7W | -99.5 | 30 | CEPT Rec. T/R 12-01 | OFW446 | CURRENT | N/A |  | 16-QAM | 14
1647 | 23G | 23 GHz | E/23G/EZ/14/026/CE | CERAGON NETWORKS (UK) LTD | IP10 16/7 | 4 | 7 | EZ | 16 | M | 17/7 | F | 7M00D7W | -103 | 30 | CEPT Rec. T/R 13-02 E Annex A | OFW446 | CURRENT | N/A |  | 16 QAM | 14
1648 | 15 | 15 GHz | E/15/FH/14/027/SF | SAF TEHNIKA LTD | CFIP108-26 30/7 | 5B | 7 | FH | 34 | M | 34/7 | F | 7M00D7W | -101.5 | 36 | CEPT Rec. 12-07 E | OFW446 | CURRENT | N/A |  | 128QAM | 14
1649 | 06GU | Upper 6 GHz | E/06GU/FJ/14/028/NE | NEC | 5000ips | 5B | 40 | FJ | 310 | M | 310/40 | C | 40M0D7W | -98 | 34 | CEPT Rec. 14-02E | OFW446 | CURRENT | N/A |  | 128QAM | 14
1650 | 15 | 15 GHz | E/15/DZ/14/029/CE | CERAGON NETWORKS (UK) LTD | FibeAir IP10 E 202/56 | 5B | 56 | DZ | 311/622 | M | 311/622 56MHz | B | 56M0D7W | -90 | 36 | CEPT Rec. 12-07 E | OFW446 | CURRENT | N/A |  | 128QAM | 14
1651 | 13 | 13 GHz | E/13/EF/14/030/LR | LINKRA Networks | WIDHOP 900 Series | 4 | 28 | EF | 100 | M | 100/28 | D | 28M0D7W | -101 | 33 | CEPT Rec. 12-02 E | OFW446 | CURRENT | N/A |  | 32QAM | 14
1652 | 19 | 18 GHz | E/19/DZ/14/031/CE | CERAGON NETWORKS (UK) LTD | FIBEAIR IP-200 438/56 | 5B | 55 | DZ | 311/622 | M | 311/622 55MHz | B | 56M0D7W | -90 | 38 | CEPT Rec. 12-03E | OFW446 | CURRENT | N/A |  | 128QAM | 14
1653 | 75 | 7.5 GHz | E/75/FC/14/032/CE | CERAGON NETWORKS (UK) LTD | IP10 140/28 | 5B | 28 | FC | 155/311 | M | 155/311 28MHz | D | 28M0D7W | -97 | 36 | ITU-R Rec. F. 385-6 Annex 4 | OFW446 | CURRENT | N/A |  | 128QAM | 14
1654 | 7080 | 7080 GHz | E/7080/XL/14/033/EB | E-BAND COMMUNICATIONS | E-LINK 1000QLL 1250/1000 | 2 | 1000 | XL | 1140 | M | 1140/1000 | X6 | 1G00G7W | -88 | 26 | CEPT/ERC Recommendation 05.7 | OFW446 | CURRENT | N/A |  | 4PSK | 14
1655 | 25 | 25 GHz | E/25/EQ/14/034/IC | INTRACOM S.A HELLENIC TELECOM | INT_26CF_32QAM_14MHz | 4 | 28 | EQ | 51 | M | 51/14 | D | 14MOD7W | -97 | 31 | CEPT Rec. T/R 13-02 | OFW446 | CURRENT | N/A |  | 32QAM | 14
1656 | 19 | 18 GHz | E/19/DS/14/035/EX | EXALT COMMUNICATIONS | RC18020 183/28 | 2 | 27.5 | DS | 34 | M | 34/27.5 | D | 27M5G7W | -104 | 26 | CEPT Rec. 12-03E | OFW446 | CURRENT | N/A |  | QPSK | 14
1657 | 38 | 38 GHz | E/38/DT/14/036/IC | INTRACOM S.A HELLENIC TELECOM | 1S 38G_152ETH_28MHz | 5A | 28 | DT | 155 | M | 155/28 | C | 28M0D7W | -90 | 36 | CEPT Rec. T/R 12-01 | OFW446 | CURRENT | N/A |  | 128QAM | 14
1658 | 38 | 38 GHz | E/38/FD/14/037/EX | EXALT COMMUNICATIONS | ExtendAir G2 rc 38020 | 6A | 28 | FD | 200 | M | 200/28 | C | 28M0D7W | -84 | 45 | CEPT Rec. T/R 12-01 | OFW446 | CURRENT | N/A |  | 512QAM | 14
1659 | 23G | 23 GHz | E/23G/DX/14/038/CE | CERAGON NETWORKS (UK) LTD | IP10 34/14 | 4 | 14 | DX | 34 | M | 34/14 | E | 14M0D7W | -100 | 30 | CEPT Rec. T/R 13-02 E Annex A | OFW446 | CURRENT | N/A |  | 16 QAM | 14
1660 | 13 | 13 GHz | E/13/ET/14/039/NE | NEC | iPasolink 68/14 | 5B | 14 | ET | 68 | M | 68/14 | E | 14M0D7W | -99 | 36 | CEPT Rec. 12-02 E | OFW446 | CURRENT | N/A |  | 128QAM | 14
1661 | 13 | 13 GHz | E/13/EZ/14/040/NE | NEC | TRP-13G-5B 7MHz 16QAM | 4 | 7 | EZ | 16 | M | 17/7 | F | 7M00D7W | -106 | 30 | CEPT Rec. 12-02 E | OFW446 | CURRENT | N/A |  |  | 14
1662 | 13 | 13 GHz | E/13/ET/14/041/MO | MOTOROLA | PTP13800 50/14 | 5B | 14 | ET | 68 | M | 68/14 | E | 14M0D7W | -99 | 36 | CEPT Rec. 12-02 E | OFW446 | CURRENT | N/A |  | 128QAM | 14
1663 | 75 | 7.5 GHz | E/75/ES/14/042/MO | MOTOROLA | PTP07800 50/28 | 4 | 28 | ES | 68 | M | 68/28 | D | 28M0D7W | -102 | 30 | ITU-R Rec. F. 385-6 Annex 4 | OFW446 | CURRENT | N/A |  | 16-QAM | 14
1664 | 15 | 15 GHz | E/15/DZ/14/043/HC | HARRIS CORPORATION | IDU GE 20x 360/56 | 5B | 56 | DZ | 311/622 | M | 311/622 56MHz | B | 56M0D7W | -90 | 36 | CEPT Rec. 12-07 E | OFW446 | CURRENT | N/A |  | 128QAM | 14
1665 | 19 | 18 GHz | E/19/FK/14/044/MO | MOTOROLA | PTP18800 | 6A | 55 | FK | 400/55 | M | 400/55 | B | 56M0D7W | -85.5 | 45 | CEPT Rec. 12-03E | OFW446 | CURRENT | N/A |  | 512QAM | 14
1666 | 15 | 15 GHz | E/15/DZ/14/045/NO | NOKIA | FlexiPacket Multi Radio 311/622Mbit/s 56MHZ | 5B | 56 | DZ | 311/622 | M | 311/622 56MHz | B | 56M0D7W | -90 | 36 | CEPT Rec. 12-07 E | OFW446 | CURRENT | N/A |  | 128QAM | 14
1667 | 06GL | Lower 6 GHz | E/06GL/FC/14/046/AV | AVIAT NETWORKS | E600hp16_28M_64Q 108MB | 5B | 29.65 | FC | 155/311 | M | 155/311 29.65MHz | D | 29M7DW7 | -96 | 34 | CEPT Rec. 14-01 | OFW446 | CURRENT | N/A |  | 128QAM | 14
1668 | 13 | 13 GHz | E/13/FC/14/047/AV | AVIAT NETWORKS | E600hp13_28M_64Q 108MB | 5B | 28 | FC | 155/311 | M | 155/311 28MHz | D | 28M0D7W | -96 | 36 | CEPT Rec. 12-02 E | OFW446 | CURRENT | N/A |  | 128 QAM | 14
1669 | 15 | 15 GHz | E/15/ET/14/048/SF | SAF TEHNIKA LTD | CFIP108-15 74/14 | 5B | 14 | ET | 68 | M | 68/14 | E | 14M0D7W | -98.5 | 36 | CEPT Rec. 12-07 E | OFW446 | CURRENT | N/A |  | 128QAM | 14
1670 | 38 | 38 GHz | E/38/EF/14/049/SI | SIAE MICROELETTRONICA SPA | ALFOPLUS 106/28 | 4 | 28 | EF | 100 | M | 100/28 | C | 28M0G7W | -92.5 | 33 | CEPT Rec. T/R 12-01 | OFW446 | CURRENT | N/A |  | 32QAM | 14
1671 | 19 | 18 GHz | E/19/DU/14/050/EX | EXALT COMMUNICATIONS | ExtremeAir RC18200 522/56 64QAM | 4 | 55 | DU | 155 | M | 155/311 55MHz | B | 55M0D7W | -99 | 30 | CEPT Rec. 12-03E | OFW446 | CURRENT | N/A |  | 16QAM | 14
1672 | 19 | 18 GHz | E/19/FK/14/051/SI | SIAE MICROELETTRONICA SPA | ALFO PLUS 18 389/56 | 6A | 55 | FK | 400/55 | M | 400/55 | B | 56M0D7W | -85.5 | 45 | CEPT Rec. 12-03E | OFW446 | CURRENT | N/A |  | 512QAM | 14
1673 | 75 | 7.5 GHz | E/75/DP/14/052/SI | SIAE MICROELETTRONICA SPA | ALC/ASN7/16Mb/14MHz/4QAM | 2 | 14 | DP | 16 | M | 17/14 | E | 14M0G7W | -109 | 26 | ITU-R Rec. F. 385-6 Annex 4 | OFW446 | CURRENT | N/A |  | 4QAM | 14
1674 | 38 | 38 GHz | E/38/DX/14/053/CE | CERAGON NETWORKS (UK) LTD | FibeAir IP10G | 4 | 14 | DX | 34 | M | 34/14 | D | 14M0D7W | -96.5 | 30 | CEPT Rec. T/R 12-01 | OFW446 | CURRENT | N/A |  | 16QAM | 14
1675 | 19 | 18 GHz | E/19/FK/14/054/EX | EXALT COMMUNICATIONS | ExtremeAir RC18200 522/56 64QAM | 6A | 55 | FK | 400/55 | M | 400/55 | B | 56M0D7W | -85.5 | 45 | CEPT Rec. 12-03E | OFW446 | CURRENT | N/A |  | 512QAM | 14
1676 | 23G | 23 GHz | E/23G/FD/14/055/NE | NEC | iPasolink 400 182/28 256QAM | 6A | 28 | FD | 200 | M | 200/28 | D | 28M0D7W | -87 | 45 | CEPT Rec. T/R 13-02 E Annex A | OFW446 | CURRENT | N/A |  | 512 QAM | 14
1677 | 15 | 15 GHz | E/15/EF/14/056/SI | SIAE MICROELETTRONICA SPA | ASN15-ALPlus2E 104M 32QAM | 4 | 28 | EF | 100 | M | 100/28 | D | 28M0G7W | -101 | 33 | CEPT Rec. 12-07 E | OFW446 | CURRENT | N/A |  | 32QAM | 14
1678 | 13 | 13 GHz | E/13/EF/14/057/SI | SIAE MICROELETTRONICA SPA | ASN13-ALPlus2E 104M 32QAM | 4 | 28 | EF | 100 | M | 100/28 | D | 28M0G7W | -101 | 33 | CEPT Rec. 12-02 E | OFW446 | CURRENT | N/A |  | 32QAM | 14
1679 | 75 | 7.5 GHz | E/75/EF/14/058/SI | SIAE MICROELETTRONICA SPA | ASN7-ALPlus2E 104M 32QAM | 4 | 28 | EF | 100 | M | 100/28 | D | 28M0G7W | -100 | 33 | ITU-R Rec. F. 385-6 Annex 4 | OFW446 | CURRENT | N/A |  | 32QAM | 14
1680 | 7080 | 7080 GHz | E/7080/XI/14/059/SI | SIAE MICROELETTRONICA SPA | ALFOplus 80 HD 303/250 | 2 | 250 | XI | 285 | M | 285/250 | X3 | 250MG7W | -94 | 26 |  | OFW446 | CURRENT | N/A |  | 4QAM | 14
1681 | 25 | 25 GHz | E/25/FF/14/060/SF | SAF TEHNIKA LTD | CFIP108-26 74/14 | 5B | 14 | FF | 68 | M | 68/14 | E | 14M0D7W | -94 | 34 | CEPT Rec. T/R 13-02 | OFW446 | CURRENT | N/A |  | 128QAM | 14
1682 | 15 | 15 GHz | E/15/FC/14/061/SF | SAF TEHNIKA LTD | CFIPLumina-15 175/28 | 5B | 28 | FC | 155/311 | M | 155/311 28MHz | D | 28M0D7W | -95.5 | 36 | CEPT Rec. 12-07 E | OFW446 | CURRENT | N/A |  | 128 QAM | 14
1683 | 38 | 38 GHz | E/38/DZ/14/062/CE | CERAGON NETWORKS (UK) LTD | FibeAir IP10 350/56 | 5B | 56 | DZ | 311 | M | 311/622 56MHz | B | 56M0D7W | -86 | 38 | CEPT Rec. T/R 12-01 | OFW446 | CURRENT | N/A |  | 128QAM | 14
1684 | 25 | 25 GHz | E/25/FD/14/063/NE | NEC | iPasolink 400 182/28 | 6A | 28 | FD | 200 | M | 200/28 | D | 28M0D7W | -85 | 43 | CEPT Rec. T/R 13-02 | OFW446 | CURRENT | N/A |  | 512QAM | 14
1685 | 13 | 13 GHz | E/13/FC/14/064/NE | NEC | iPasolink 155/28 | 5B | 28 | FC | 155/311 | M | 155/311 28MHz | D | 28M0D7W | -96 | 36 | CEPT Rec. 12-02 E | OFW446 | CURRENT | N/A |  | 128 QAM | 14
1686 | 13 | 13 GHz | E/13/DX/14/065/IC | INTRACOM S.A HELLENIC TELECOM | OB13G14M16QH_FN | 4 | 14 | DX | 34 | M | 34/14 | E | 14M0D7W | -103 | 30 | CEPT Rec. 12-02 E | OFW446 | CURRENT | N/A |  | 16 QAM | 14
1687 | 75 | 7.5 GHz | E/75/DP/14/066/CE | CERAGON NETWORKS (UK) LTD | IP10E 25/14 | 2 | 14 | DP | 16 | M | 17/14 | E | 14M0G7W | -109 | 26 | ITU-R Rec. F. 385-6 Annex 4 | OFW446 | CURRENT | N/A |  | QPSK | 14
1688 | 25 | 25 GHz | E/25/DZ/14/067/AV | AVIAT NETWORKS | ECLIPSE E300HP 25GHz | 5B | 56 | DZ | 311/622 | M | 311/622 56MHz | B | 56M0D7W | -88 | 35 | CEPT Rec. T/R 13-02 | OFW446 | CURRENT | N/A |  | 128QAM | 14
1689 | 04 | 4 GHz | E/04/DT/14/068/SF | SAF TEHNIKA LTD | CFIP PHOENIX LL 100/28 | 5B | 30 | DT | 155 | M | 155/30 | D | 30M0D7W | -97 | 37 | ITU-R Rec. 635 | OFW446 | CURRENT | N/A |  | 64QAM | 14
1690 | 06GU | Upper 6 GHz | E/06GU/EF/14/069/SI | SIAE MICROELETTRONICA SPA | ASN6U-ALPlus2E 104M 32QAM | 4 | 30 | EF | 100 | M | 100/30 | D | 28M0D7W | -100 | 33 | CEPT Rec. 14-02E | OFW446 | CURRENT | N/A |  | 32QAM | 14
1691 | 13 | 13 GHz | E/13/DL/14/070/NE | NEC | TRP-13G-1D 7MHZ 4QAM | 2 | 7 | DL | 8 | M | 8/7 | F | 7M00D7W | -111 | 26 | CEPT Rec. 12-02 E | OFW446 | CURRENT | N/A |  | 4QAM | 14
1692 | 13 | 13GHz | E/13/ZF/14/071/SI | SIAE MICROELETTRONICA SPA | Alfo + 341/56 | 6L | 56 | ZF | 313 | M | 313/56 | B | 56M0D7W | -90 | 43 | CEPT Rec. 12-02 E | OFW446 | CURRENT | N/A |  | 256QAM | 14
1693 | 25 | 25 GHz | E/25/EF/14/072/SI | SIAE MICROELETTRONICA SPA | ALFO Plus 26 106/28 | 4 | 28 | EF | 100 | M | 100/28 | D | 28M0G7W | -96 | 31 | CEPT Rec. T/R 13-02 | OFW446 | CURRENT | N/A |  | 32QAM | 14
1694 | 75 | 7.5 GHz | E/75/DP/14/073/AV | AVIAT NETWORKS | ODU600HP 20/14 | 2 | 14 | DP | 16 | M | 17/14 | E | 14M0G7W | -109 | 26 | ITU-R Rec. F. 385-6 Annex 4 | OFW446 | CURRENT | N/A |  | QPSK | 14
1695 | 23G | 23 GHz | E/23G/DP/14/074/AV | AVIAT NETWORKS | ODU600HP 20/14 | 2 | 14 | DP | 16 | M | 17/14 | E | 14M0G7W | -107 | 26 | CEPT Rec. T/R 13-02 E Annex A | OFW446 | CURRENT | N/A |  | QPSK | 14
1696 | 13 | 13 GHz | E/13/DP/14/075/AV | AVIAT NETWORKS | ODU600HP 20/14 | 2 | 14 | DP | 16 | M | 17/14 | E | 14M0G7W | -108 | 26 | CEPT Rec. 12-02 E | OFW446 | CURRENT | N/A |  | QPSK | 14
1697 | 38 | 38 GHz | E/38/DP/14/076/AV | AVIAT NETWORKS | ODU600HP 20/14 | 2 | 14 | DP | 16 | M | 17/14 | D | 14M0G7W | -103.5 | 26 | CEPT Rec. T/R 12-01 | OFW446 | CURRENT | N/A |  | QPSK | 14
1698 | 25 | 25 GHz | E/25/DZ/14/077/CN | CAMBIUM NETWORKS | PTB 26810 627/56 | 5B | 56 | DZ | 311/622 | M | 311/622 56MHz | B | 56M0D7W | -88 | 35 | CEPT Rec. T/R 13-02 | OFW446 | CURRENT | N/A |  | 128QAM | 14
1699 | 38 | 38 GHz | E/38/EF/14/078/NA | NERA LTD | NERA EVOLUTION 150/28 | 4 | 28 | EF | 100 | M | 100/28 | C | 28M0G7W | -92.5 | 33 | CEPT Rec. T/R 12-01 | OFW446 | CURRENT | N/A |  | 32QAM | 14
1700 | 06GU | Upper 6 GHz | E/06GU/ES/14/079/SI | SIAE MICROELETTRONICA SPA | ALC ASN6U 64/28 16QAM | 4 | 30 | ES | 68 | M | 68/30 | D | 30M0D7W | -102 | 28 | CEPT Rec. 14-02E | OFW446 | CURRENT | N/A |  | 16QAM | 14
1701 | 38 | 38 GHz | E/38/FC/14/080/CE | CERAGON NETWORKS (UK) LTD | FibeAir IP10 80/28 5B | 5B | 28 | FC | 155/311 | M | 155/311 28MHz | C | 28M0D7W | -90 | 36 | CEPT Rec. T/R 12-01 | OFW446 | CURRENT | N/A |  | 128 QAM | 14
1702 | 13 | 13 GHz | E/13/FD/14/081/NE | NEC | iPasolink 400 182/28 256QAM | 6B | 28 | FD | 200 | M | 200/28 | D | 28M0D7W | -90 | 45 | CEPT Rec. 12-02 E | OFW446 | CURRENT | N/A |  | 512QAM | 14
1703 | 15 | 15 GHz | E/15/FD/14/082/CE | CERAGON NETWORKS (UK) LTD | FibeAir IP10 G 200/28 | 6B | 28 | FD | 200 | M | 200/28 | D | 28M0D7W | -89.5 | 45 | CEPT Rec. 12-07 E | OFW446 | CURRENT | N/A |  | 512QAM | 14
1704 | 25 | 25 GHz | E/25/DU/14/083/SI | SIAE MICROELETTRONICA SPA | ALFOPLUS 26 341/56 | 4 | 56 | DU | 155 | M | 155/56 | B | 56M0D7W | -96 | 28 | CEPT Rec. T/R 13-02 | OFW446 | CURRENT | N/A |  | 16-QAM | 14
1705 | 38 | 38 GHz | E/38/DU/14/084/SI | SIAE MICROELETTRONICA SPA | ALFOPLUS 38 341/56 | 4 | 56 | DU | 155 | M | 155/56 | B | 56M0D7W | -92.5 | 30 | CEPT Rec. T/R 12-01 | OFW446 | CURRENT | N/A |  | 16-QAM | 14
1706 | 13 | 13 GHz | E/13/DL/14/085/AV | AVIAT NETWORKS | ODU600HP 8/7 | 2 | 7 | DL | 8 | M | 8/7 | F | 7M00D7W | -111 | 26 | CEPT Rec. 12-02 E | OFW446 | CURRENT | N/A |  | 4QAM | 14
1707 | 38 | 38 GHz | E/38/DL/14/086/AV | AVIAT NETWORKS | ODU600HP 8/7 | 2 | 7 | DM | 8 | M | 8/7 | E | 7M00G7W | -106.5 | 26 | CEPT Rec. T/R 12-01 | OFW446 | CURRENT | N/A |  | QPSK | 14
1708 | 38 | 38 GHz | E/38/DP/14/087/AV | AVIAT NETWORKS | ODU600HP 40/14 | 2 | 14 | DP | 16 | M | 17/14 | D | 14M0G7W | -103.5 | 26 | CEPT Rec. T/R 12-01 | OFW446 | CURRENT | N/A |  | QPSK | 14
1709 | 23G | 23 GHz | E/23G/DU/14/088/AV | AVIAT NETWORKS | ALFOPLUS 23GHz 341/56 | 4 | 56 | DU | 155 | M | 155/56 | B | 56M0D7W | -97 | 30 | CEPT Rec. T/R 13-02 E Annex A | OFW446 | CURRENT | N/A |  | 16-QAM | 14
1710 | 06GL | Lower 6 GHz | E/06GL/EF/14/089/CE | CERAGON NETWORKS (UK) LTD | IP10E 100/29.65 | 4 | 29.65 | EF | 100 | M | 100/29.65 | D | 29M7G7W | -100 | 31 | CEPT Rec. 14-01 | OFW446 | CURRENT | N/A |  | 32QAM | 14
1711 | 23G | 23 GHz | E/23G/DR/14/090/SI | SIAE MICROELETTRONICA SPA | ALC/AL23/34Mb/28MHz | 2 | 28 | DS | 34 | M | 34/28 | D | 28M0G7W | -104 | 26 | CEPT Rec. T/R 13-02 E Annex A | OFW446 | CURRENT | N/A |  | 4QAM | 14
1712 | 19 | 18 GHz | E/19/DL/14/091/AV | AVIAT NETWORKS | ODU600HP | 2 | 7 | DL | 8 | M | 8/7 | F | 7M00F7W | -111 | 26 | CEPT Rec. 12-03E | OFW446 | CURRENT | N/A |  | QPSK | 14
1713 | 06GU | Upper 6 GHz | E/06GU/FJ/14/092/NE | SAF TEHNIKA LTD | PhxM6_164M_40_HP | 5B | 40 | FJ | 311 | M | 311/40 | C | 40M0D7W | -98 | 34 | CEPT Rec. 14-02E | OFW446 | CURRENT | N/A |  | 128QAM | 14
1714 | 13 | 13GHz | E/13/ZF/14/093/NE | NEC | iPasolink 400 366/56 | 6LB | 56 | ZF | 313 | M | 313/56 | B | 56M0D7W | -90 | 43 | CEPT Rec. 12-02 E | OFW446 | CURRENT | N/A |  | 256QAM | 14
1715 | 19 | 18 GHz | E/19/DU/14/094/CE | CERAGON NETWORKS (UK) LTD | IP10-E(R3) 200/55 | 4 | 55 | DU | 155 | M | 155/311 55MHz | B | 55M0D7W | -99 | 30 | CEPT Rec. 12-03E | OFW446 | CURRENT | N/A |  | 16QAM | 14
1716 | 25 | 25 Ghz | E/25/DZ/14/095/SI | SIAE MICROELETTRONICA SPA | ASN_25_B2/287MB_U_56MH_E | 5B | 56 | DZ | 311/622 | M | 311/622 in 56 | B | 56M0D7W | -88 | 35 | CEPT Rec. T/R 13-02 | OFW446 | CURRENT | N/A |  | 128QAM | 14
1717 | 13 | 13 GHz | E/13/DL/14/096/SI | SIAE MICROELETTRONICA SPA | ALC/AL13/8Mb/7MHz/4QAM | 2 | 7 | DL | 8 | M | 8/7 | F | 7M00D7W | -111 | 26 | CEPT Rec. 12-02 E | OFW446 | CURRENT | N/A |  | 4QAM | 14
1718 | 23G | 23 GHz | E/23G/EF/14/097/SI | SIAE MICROELETTRONICA SPA | ASN23-ALPLUS2E 104M 32QAM | 4 | 28 | EF | 100 | M | 100/28 | D | 28M0D7W | -96.5 | 33 | CEPT Rec. T/R 13-02 E Annex A | OFW446 | CURRENT | N/A |  | 32QAM | 14
1719 | 25 | 25 GHz | E/25/EF/14/098/SI | SIAE MICROELETTRONICA SPA | ALC 26 | 4 | 28 | EF | 100 | M | 100/28 | D | 28M0G7W | -96 | 31 | CEPT Rec. T/R 13-02 | OFW446 | CURRENT | N/A |  | 32QAM | 14
1720 | 38 | 38 GHz | E/38/EQ/14/099/SI | SIAE MICROELETTRONICA SPA | ALPLUS 2E 52M 32QAM | 4 | 14 | EQ | 51 | M | 51/14 | D | 14M0D7W | -95.5 | 33 | CEPT Rec. T/R 12-01 | OFW446 | CURRENT | N/A |  | 32QAM | 14
1721 | 38 | 38 GHz | E/38/EZ/14/100/SI | SIAE MICROELETTRONICA SPA | ALFOPLUS 38 25/7 | 4 | 7 | EZ | 17 | M | 17/7 | E | 7M00D7W | -99.5 | 30 | CEPT Rec. T/R 12-01 | OFW446 | CURRENT | N/A |  | 16-QAM | 14
1722 | 19 | 18GHz | E/19/FE/14/101/SI | SIAE MICROELETTRONICA SPA | ALFO PLUS 108/13.75 | 5B | 13.75 | FE | 68 | M | 68/13.75 | E | 13M8D7W | -97 | 36 | CEPT Rec. 12-03E | OFW446 | CURRENT | N/A |  | 128QAM | 14
1723 | 15 | 15 GHz | E/15/EF/14/102/SI | SIAE MICROELETTRONICA SPA | ALFO PLUS 123/28 64QAM | 4 | 28 | EF | 100 | M | 100/28 | D | 28M0G7W | -101 | 33 | CEPT Rec. 12-07 E | OFW446 | CURRENT | N/A |  | 32QAM | 14
1724 | 13 | 13GHz | E/13/ZF/14/103/NE | NEC | ECLIPSE 0DU 600 720/56 | 6LB | 56 | ZF | 313 | M | 313/56 | B | 56M0D7W | -90 | 43 | CEPT Rec. 12-02 E | OFW446 | CURRENT | N/A |  | 256QAM | 14
1725 | 75 | 7.5 GHz | E/75/FD/14/104/NE | NEC | iPasolink 400 182/28 | 6B | 28 | FD | 200 | M | 200/28 | D | 28M0D7W | -91 | 45 | ITU-R Rec. F. 385-6 Annex 4 | OFW446 | CURRENT | N/A |  | 512QAM | 14
1726 | 13 | 13 GHz | E/13/ZC/14/105/CE | CERAGON NETWORKS (UK) LTD | IP10 200/56 | 4H | 56 | ZC | 196/56 | M | 196/56 | B | 56MOD7W | -98 | 33 | CEPT Rec. 12-02 E | OFW446 | CURRENT | N/A |  | 32QAM | 14
1727 | 75 | 7.5 GHz | E/75/FC/14/106/SI | SIAE MICROELETTRONICA SPA | ASN_75_B2 178/28 | 5B | 28 | FC | 155/311 | M | 155/311 28MHz | D | 28M0D7W | -97 | 36 | ITU-R Rec. F. 385-6 Annex 4 | OFW446 | CURRENT | N/A |  | 128QAM | 14
1728 | 13 | 13GHz | E/13/ZF/14/107/CE | CERAGON NETWORKS (UK) LTD | IP10 300/56 | 6LA | 56 | ZF | 313 | M | 313/56 | B | 56M0D7W | -90 | 43 | CEPT Rec. 12-02 E | OFW446 | CURRENT | N/A |  | 256QAM | 14
1729 | 75 | 7.5 GHz | E/75/FD/14/108/CE | CERAGON NETWORKS (UK) LTD | FibeAir IP-20LH 7GHz | 6B | 28 | FD | 200 | M | 200/28 | D | 28M0D7W | -91 | 45 | ITU-R Rec. F. 385-6 Annex 4 | OFW446 | CURRENT | N/A |  | 512QAM | 14
1730 | 75 | 7.5 GHz | E/75/ZG/14/109/CE | CERAGON NETWORKS (UK) LTD | FibeAir IP-20LH | 6HB | 56 | ZG | 352 | M | 352/56 | B | 56M0D7W | -86 | 45 | ITU-R Rec. F. 385-6 Annex 4 | OFW446 | CURRENT | N/A |  | 512QAM | 14
1731 | 19 | 18 GHz | E/19/EF/14/110/SI | SIAE MICROELETTRONICA SPA | ASN18-ALPLUS 2E | 4 | 27.5 | EF | 100 | M | 100/27.5 | D | 27M5G7W | -98 | 33 | CEPT Rec. 12-03E | OFW446 | CURRENT | N/A |  | 32QAM | 14
1732 | 23G | 23 GHz | E/23G/DZ/14/111/SF | SAF TEHNIKA LTD | D23B1R01H/D23B2RO1L | 5B | 56 | DZ | 311 | M | 311/622 56 MHz | B | 56M0D7W | -89 | 38 | CEPT Rec. T/R 13-02 E Annex A Modified to give a sub-divided relationship between the 56MHz and 28 MHz plans. Results in 10 channels instead of 9 as in the CEPT Rec. | OFW446 | CURRENT | N/A |  | 128QAM | 14
1733 | 15 | 15 GHz | E/15/DZ/14/112/DW | DRAGONWAVE INC. | HORIZON QUANTUM | 5B | 56 | DZ | 311/622 | M | 311/622 56MHz | B | 56M0D7W | -90 | 36 | CEPT Rec. 12-07 E | OFW446 | CURRENT | N/A |  | 128QAM | 14
1734 | 23G | 23 GHz | E/23G/DT/14/113/DW | DRAGONWAVE INC. | HORIZON COMPACT | 5A | 28 | DT | 155 | M | 155/28 | D | 28M0D7W | -91 | 36 | CEPT Rec. T/R 13-02 E Annex A | OFW446 | CURRENT | N/A |  | 128QAM | 14
1735 | 15 | 15 GHz | E/15/ES/14/114/DW | DRAGONWAVE INC. | HORIZON COMPACT | 4 | 28 | ES | 68 | M | 68/28 | D | 28M0D7W | -100 | 30 | CEPT Rec. 12-07 E | OFW446 | CURRENT | N/A |  | 16-QAM | 14
1736 | 23G | 23 GHz | E/23G/ES/14/115/DW | DRAGONWAVE INC. | HORIZON COMPACT | 4 | 28 | ES | 68 | M | 68/28 | D | 28M0D7W | -97.5 | 30 | CEPT Rec. T/R 13-02 E Annex A | OFW446 | CURRENT | N/A |  | 16-QAM | 14
1737 | 23G | 23 GHz | E/23G/EQ/14/116/DW | DRAGONWAVE INC. | HORIZON COMPACT | 4 | 14 | EQ | 51 | M | 51/14 | E | 14M0D7W | -99 | 33 | CEPT Rec. T/R 13-02 E Annex A | OFW446 | CURRENT | N/A |  | 32QAM | 14
1738 | 23G | 23 GHz | E/23G/FD/14/117/DW | DRAGONWAVE INC. | HORIZON COMPACT | 6A | 28 | FD | 200 | M | 200/28 | D | 28M0D7W | -87 | 45 | CEPT Rec. T/R 13-02 E Annex A | OFW446 | CURRENT | N/A |  | 512 QAM | 14
1739 | 23G | 23 GHz | E/23G/FD/14/118/HT | HUAWEI TECHNOLOGIES CO.LTD | RTN905 | 6A | 28 | FD | 200 | M | 200/28 | D | 28M0D7W | -87 | 45 | CEPT Rec. T/R 13-02 E Annex A | OFW446 | CURRENT | N/A |  | 512 QAM | 14
1740 | 25 | 25 GHz | E/25/FD/14/119/HT | HUAWEI TECHNOLOGIES CO.LTD | RTN905 | 6A | 28 | FD | 200 | M | 200/28 | D | 28M0D7W | -85 | 43 | CEPT Rec. T/R 13-02 | OFW446 | CURRENT | N/A |  | 512QAM | 14
1741 | 23G | 23 GHz | E/23G/FH/14/120/DW | DRAGONWAVE INC. | HORIZON COMPACT | 5B | 7 | FH | 34 | M | 34/7 | F | 7M00D7W | -99 | 36 | CEPT Rec. T/R 13-02 E Annex A | OFW446 | CURRENT | N/A |  | 128QAM | 14
1742 | 06GL | Lower 6 GHz | E/06GL/ZF/14/121/CE | CERAGON NETWORKS (UK) LTD | EVOLUTION | 6LA | 59.3 | ZF | 313 | M | 313/59.3 | B | 59M3D7W | -90 | 40 | CEPT Rec. 14-01 | OFW446 | CURRENT | N/A |  | 256QAM | 14
1743 | 19 | 18 GHz | E/19/DZ/14/122/DW | DRAGONWAVE INC. | HORIZON COMPACT | 5B | 55 | DZ | 311/622 | M | 311/622 55MHz | B | 56M0D7W | -90 | 38 | CEPT Rec. 12-03E | OFW446 | CURRENT | N/A |  | 128QAM | 14
1744 | 23G | 23 GHz | E/23G/FH/14/123/IC | INTRACOM S.A HELLENIC TELECOM | IS23G_26ETH_7MHz | 5B | 7 | FH | 34 | M | 34/7 | F | 7M00D7W | -99 | 36 | CEPT Rec. T/R 13-02 E Annex A | OFW446 | CURRENT | N/A |  | 128QAM | 14
1745 | 25 | 25 GHz | E/25/DU/14/124/SI | SIAE MICROELETTRONICA SPA | ALFOPLUS 26 | 4 | 56 | DU | 155 | M | 155/56 | B | 56M0D7W | -96 | 28 | CEPT Rec. T/R 13-02 | OFW446 | CURRENT | N/A |  | 16-QAM | 14
1746 | 25 | 25 GHz | E/25/EF/14/125/SF | SAF TEHNIKA LTD | CFIPPHX25 100_28_HP | 4 | 28 | EF | 100 | M | 100/28 | D | 28M0G7W | -96 | 31 | CEPT Rec. T/R 13-02 | OFW446 | CURRENT | N/A |  | 32QAM | 14
1747 | 23G | 23 GHz | E/23G/DU/14/126/SI | SIAE MICROELETTRONICA SPA | ALFO PLUS 23 | 4 | 56 | DU | 155 | M | 155/56 | B | 56M0D7W | -97 | 30 | CEPT Rec. T/R 13-02 E Annex A Modified to give a sub-divided relationship between the 56MHz and 28 MHz plans. Results in 10 channels instead of 9 as in the CEPT Rec. | OFW446 | CURRENT | N/A |  | 16-QAM | 14
1748 | 23G | 23 GHz | E/23G/ET/14/127/CE | CERAGON NETWORKS (UK) LTD | RFU-CX1m-E23-TL & RFU-CX1m-E-23-TH | 5B | 14 | ET | 68 | M | 68/14 | E | 14M0D7W | -96 | 36 | CEPT Rec. T/R 13-02 E Annex A | OFW446 | CURRENT | N/A |  | 128QAM | 14
1749 | 13 | 13GHz | E/13/ZF/14/128/AV | AVIAT NETWORKS | ECLIPSE 0DU 600 | 6LB | 56 | ZF | 313 | M | 313/56 | B | 56M0D7W | -90 | 43 | CEPT Rec. 12-02 E | OFW446 | CURRENT | N/A |  | 256QAM | 14
1750 | 15 | 15 GHz | E/15/EZ/14/129/SI | SIAE MICROELETTRONICA SPA | AL15 2 X 8 MB In 7MHz | 4 | 7 | EZ | 17 | M | 17/7 | F | 7M00D7W | -106 | 30 | CEPT Rec. 12-07 E | OFW446 | CURRENT | N/A |  | 16-QAM | 14
1751 | 19 | 18 GHz | E/19/FC/14/130/AV | AVIAT NETWORKS | E600HP18_27.5M 64QAM 108MB | 5B | 27.5 | FC | 155/311 | M | 155/311 27.5MHz | D | 27M5D7W | -94 | 36 | CEPT Rec. 12-03E | OFW446 | CURRENT | N/A |  | 128 TCM | 14
1752 | 38 | 38 GHz | E/38/DL/14/131/NE | NEC | TRP-38G-1EIAG) | 2 | 7 | DL | 8 | M | 8/7 | E | 7M00F7W | -106.5 | 26 | CEPT Rec. T/R 12-01 | OFW446 | CURRENT | N/A |  | 4-FSK | 14
1753 | 13 | 13GHz | E/13/ZF/14/132/CE | CERAGON NETWORKS (UK) LTD | RFU-CXm-13-266-1W4wz_TL & RFU-Cxm-13-266-1W4wz-TH | 6LA | 56 | ZF | 313 | M | 313/56 | B | 56M0D7W | -90 | 43 | CEPT Rec. 12-02 E | OFW446 | CURRENT | N/A |  | 256QAM | 14
1754 | 23G | 23 GHz | E/23G/DL/14/133/SI | SIAE MICROELETTRONICA SPA | ALPlus2/ASN23/11Mb/7MHz/4QAM | 2 | 7 | DL | 8 | M | 8/7 | F | 7M00D7W | -110 | 26 | CEPT Rec. T/R 13-02 E Annex A | OFW446 | CURRENT | N/A |  | 4QAM | 14
1755 | 23G | 23 GHz | E/23G/EF/14/134/SI | SIAE MICROELETTRONICA SPA | ALFO23PLUS 123/28 | 4 | 28 | EF | 100 | M | 100/28 | D | 28M0G7W | -96.5 | 33 | CEPT Rec. T/R 13-02 E Annex A | OFW446 | CURRENT | N/A |  | 32QAM | 14
1756 | 04 | 4 GHz | E/04/DT/14/135/AV | AVIAT NETWORKS | E600HP4_30M 64Q 108Mb | 5B | 30 | DT | 155 | M | 155/30 | D | 30M0D7W | -97 | 37 | ITU-R Rec. 635 | OFW446 | CURRENT | N/A |  | 64QAM | 14
1757 | 18 | 18 GHz | E/19/BA/14/136/NB | NUBEAM | NUBeam Wavelink | 5HB | 110 | BA | 548 | M | 548/110 | A | 110MD7W | -88 | 40 | CEPT Rec. 12-03E | OFW446 | CURRENT | N/A |  | 128QAM | 14
1758 | 23G | 23 GHz | E/23G/ZM/14/137/NB | NUBEAM | NUBeam Wavelink | 5HB | 112 | ZM | 548 | M | 548/112 | A | 112MD7W | -88 | 40 | CEPT Rec. T/R 13-02 E Annex A | OFW446 | CURRENT | N/A |  | 128QAM | 14
1759 | 25 | 25 Ghz | E/25/ZM/14/138/NB | NUBEAM | NUBeam Wavelink | 5HB | 112 | ZM | 548 | M | 548/112 | A | 112MD7W | -87 | 37 | CEPT Rec. T/R 13-02 | OFW446 | CURRENT | N/A |  | 128QAM | 14
1760 | 38 | 38 GHz | E/38/ZM/14/139/NB | NUBEAM | NUBeam Wavelink | 5HB | 112 | ZM | 548 | M | 548/112 | A | 112MD7W | -86 | 40 | CEPT Rec. T/R 12-01 | OFW446 | CURRENT | N/A |  | 128QAM | 14
1761 | 19 | 18 GHz | E/19/DQ/14/140/SI | SIAE MICROELETTRONICA SPA | ALCplus2/ASN18/21Mb/14MHz/4QAM | 2 | 13.75 | DQ | 16 | M | 17/13.75 | E | 13M8F7W | -107 | 26 | CEPT Rec. 12-03E | OFW446 | CURRENT | N/A |  | QPSK | 14
1762 | 23G | 23 GHz | E/23G/ZF/14/141/NE | NEC | IHG_22_iPASOLINK 400 | 6LB | 56 | ZF | 313 | M | 313/56 | B | 56M0D7W | -85 | 43 | CEPT Rec. T/R 13-02 E Annex A Modified to give a sub-divided relationship between the 56MHz and 28 MHz plans. Results in 10 channels instead of 9 as in the CEPT Rec. | OFW446 | CURRENT | N/A |  | 256QAM | 14
1763 | 13 | 13 GHz | E/13/ET/14/142/SI | SIAE MICROELETTRONICA SPA | ALFOPlus 13 97/14 | 5B | 14 | ET | 68 | M | 68/14 | E | 14M0D7W | -99 | 36 | CEPT Rec. 12-02 E | OFW446 | CURRENT | N/A |  | 128QAM | 14
1764 | 13 | 13 GHz | E/13/FC/14/143/NE | NEC | IHG_iPasolink400 | 5B | 28 | FC | 155/311 | M | 155/311 28MHz | D | 28M0D7W | -96 | 36 | CEPT Rec. 12-02 E | OFW446 | CURRENT | N/A |  | 128 QAM | 14
1765 | 23G | 23 GHz | E/23G/ZF/14/144/SI | SIAE MICROELETTRONICA SPA | ASN_22_B2 | 6LB | 56 | ZF | 313 | M | 313/56 | B | 56M0D7W | -85 | 43 | CEPT Rec. T/R 13-02 E Annex A Modified to give a sub-divided relationship between the 56MHz and 28 MHz plans. Results in 10 channels instead of 9 as in the CEPT Rec. | OFW446 | CURRENT | N/A |  | 256QAM | 14
1766 | 13 | 13GHz | E/13/ZF/14/145/SI | SIAE MICROELETTRONICA SPA | SIAE ASN_B2 | 6LB | 56 | ZF | 313 | M | 313/56 | B | 56M0D7W | -90 | 43 | CEPT Rec. 12-02 E | OFW446 | CURRENT | N/A |  | 256QAM | 14
1767 | 25 | 25 GHz | E/25/WK/14/145/SI | SIAE MICROELETTRONICA SPA | ALFOPlus 26 | 6LB | 28 | WK | 156 | M | 156/28 | D | 28MOD7W | -90 | 40 | CEPT Rec. T/R 13-02 | OFW446 | CURRENT | N/A |  | 256QAM | 14
1768 | 06GL | Lower 6 GHz | E/06GL/FD/15/001/CE | CERAGON NETWORKS (UK) LTD | FibeAirIP-20LH | 6A | 29.65 | FD | 200 | M | 200/29.65 | D | 29M7DW7 | -90 | 43 | CEPT Rec. 14-01 | OFW446 | CURRENT | N/A |  | 512QAM | 15
1769 | 23G | 23 GHz | E/23G/DZ/15/002/SI | SIAE MICROELETTRONICA SPA | ALFoplus 23/128QAM 56MHz | 5B | 56 | DZ | 311 | M | 311/622 56 MHz | B | 56M0D7W | -89 | 38 | CEPT Rec. T/R 13-02 E Annex A Modified to give a sub-divided relationship between the 56MHz and 28 MHz plans. Results in 10 channels instead of 9 as in the CEPT Rec. | OFW446 | CURRENT | N/A |  | 128QAM | 15
1770 | 38 | 38 GHz | E/38/EF/15/003/SI | SIAE MICROELETTRONICA SPA | ALCplus2e 38 | 4 | 28 | EF | 100 | M | 100/28 | C | 28M0G7W | -92.5 | 33 | CEPT Rec. T/R 12-01 | OFW446 | CURRENT | N/A |  | 32QAM | 15
1771 | 23G | 23 GHz | E/23G/FC/15/004/NE | NEC | IHG_iPasolink 400 182/28 | 5B | 28 | FC | 155/311 | M | 155/311 28MHz | D | 28M0D7W | -93 | 36 | CEPT Rec. T/R 13-02 E Annex A | OFW446 | CURRENT | N/A |  | 128 QAM | 15
1772 | 13 | 13 GHz | E/13/ET/15/005/CE | CERAGON NETWORKS (UK) LTD | FibeAir IP10 70/14 | 5B | 14 | ET | 68 | M | 68/14 | E | 14M0D7W | -99 | 36 | CEPT Rec. 12-02 E | OFW446 | CURRENT | N/A |  | 128QAM | 15
1773 | 01 | 1.4 GHz | E/01/ED/15/006/WA | WESTICA | MBR10000-500KHz-E1 | 4 | 0.5 | ED | 2 | M | 2/0.5 | M | 500KD7W | -116 | 30 | CEPT Rec. T/R 13-01 | OFW446 | CURRENT | N/A |  | 16QAM | 15
1774 | 13 | 1.4 GHz | E/01/EI/15/007/SF | SAF TEHNIKA LTD | CFIP MARATHON II HP | 2 | 3.5 | EI | 4 | M | 4/3.5 | G | 3M50G7W | -116 | 26 | CEPT Rec. T/R 13-01 | OFW446 | CURRENT | N/A |  | QPSK | 15
1775 | 38 | 38 GHz | E/38/EQ/15/008/SI | SIAE MICROELETTRONICA SPA | ALFoPlus 38 50/14 | 4 | 14 | EQ | 51 | M | 51/14 | D | 14M0D7W | -95.5 | 33 | CEPT Rec. T/R 12-01 | OFW446 | CURRENT | N/A |  | 32QAM | 15
1776 | 19 | 18 GHz | E/19/FC/15/009/AV | AVIAT NETWORKS | FibeAir IP10 190/28 | 5B | 27.5 | FC | 155/311 | M | 155/311 27.5MHz | D | 27M5D7W | -94 | 36 | CEPT Rec. 12-03E | OFW446 | CURRENT | N/A |  | 128 TCM | 15
1777 | 38 | 38 GHz | E/38/DZ/15/010/CE | CERAGON NETWORKS (UK) LTD | FibeAir IP10 400/56 | 5B | 56 | DZ | 311 | M | 311/622 56MHz | B | 56M0D7W | -86 | 38 | CEPT Rec. T/R 12-01 | OFW446 | CURRENT | N/A |  | 128QAM | 15
1778 | 19 | 18 GHz | E/19/DL/15/011/SF | SAF TEHNIKA LTD | CFIP-13 10/7 | 2 | 7 | DL | 8 | M | 8/7 | F | 7M00F7W | -116 | 26 | CEPT Rec. 12-03E | OFW446 | CURRENT | N/A |  | QPSK | 15
1779 | 13 | 13 GHz | E/13/FC/15/012/CE | CERAGON NETWORKS (UK) LTD | FibeAir IP10 80/28 | 5B | 28 | FC | 155/311 | M | 155/311 28MHz | D | 28M0D7W | -96 | 36 | CEPT Rec. 12-02 E | OFW446 | CURRENT | N/A |  | 128 QAM | 15
1780 | 25 | 25 GHz | E/25/WK/15/013/SI | SIAE MICROELETTRONICA SPA | AS_25_B2 | 6LB | 28 | WK | 156 | M | 156/28 | D | 28MOD7W | -90 | 40 | CEPT Rec. T/R 13-02 | OFW446 | CURRENT | N/A |  | 256QAM | 15
1781 | 25 | 25 Ghz | E/25/DZ/15/014/SI | SIAE MICROELETTRONICA SPA | ASN25(ODU)ALCplus2e XPIC (IDU) | 5B | 56 | DZ | 311/622 | M | 311/622 in 56 | B | 56M0D7W | -88 | 35 | CEPT Rec. T/R 13-02 | OFW446 | CURRENT | N/A |  | 128QAM | 15
1782 | 01 | 1.4 GHz | E/01/FG/15/015/4R | 4RF COMMUNICATIONS LTD | APXE-N1G4-3M5-HO-48-ET00 | 4 | 3.5 | FG | 9.1 | M | 9.1/3.5 | G | 3M50F7W | -110 | 33 | CEPT Rec. T/R 13-01 | OFW446 | CURRENT | N/A |  | 16QAM | 15
1783 | 13 | 13 GHz | E/13/ZC/15/016/CE | CERAGON NETWORKS (UK) LTD | IP10-13C56-3 | 4H | 56 | ZC | 196/56 | M | 196/56 | B | 56MOD7W | -98 | 33 | CEPT Rec. 12-02 E | OFW446 | CURRENT | N/A |  | 32QAM | 15
1784 | 38 | 38 GHz | E/38/DU/15/017/CE | CERAGON NETWORKS (UK) LTD | IP10-38-C56-3 | 4 | 56 | DU | 155 | M | 155/56 | B | 56M0D7W | -92.5 | 30 | CEPT Rec. T/R 12-01 | OFW446 | CURRENT | N/A |  | 16-QAM | 15
1785 | 23G | 23 GHz | E/23G/EZ/15/018/CE | CERAGON NETWORKS (UK) LTD | IP10 25/7 32QAM | 4 | 7 | EZ | 16 | M | 17/7 | F | 7M00D7W | -103 | 30 | CEPT Rec. T/R 13-02 E Annex A | OFW446 | CURRENT | N/A |  | 16 QAM | 15
1786 | 75 | 7.5 GHz | E/75/DL/15/019/NE | NEC | MDP-400MB-1AA-10MB | 2 | 7 | DL | 8 | M | 8/7 | F | 7M00G7W | -117 | 26 | ITU-R Rec. F. 385-6 Annex 4 | OFW446 | CURRENT | N/A |  | 4-FSK | 15
1787 | 01 | 1.4 GHz | E/01/EG/15/020/WA | WESTICA | MBR1000 4096/2 MHz | 4 | 2 | EG | 4 | M | 4/2 | H | 2M00D7W | -113 | 30 | CEPT Rec. T/R 13-01 | OFW446 | CURRENT | N/A |  | 16-QAM | 15
1788 | 13 | 13GHz | E/13/ZG/15/021/NE | NEC | IHG_13_IP4_XPIC/732MB_U_56MH_E | 6HB | 56 | ZG | 352 | M | 352/56 | B | 56M0D7W | -86 | 45 | CEPT Rec. 12-02 E | OFW446 | CURRENT | N/A |  | 512QAM | 15
1789 | 06GL | Lower 6 GHz | E/06GL/FD/15/022/CE | CERAGON NETWORKS (UK) LTD | EVOLUTION 200/29.65 | 6A | 29.65 | FD | 200 | M | 200/29.65 | D | 29M7DW7 | -90 | 43 | CEPT Rec. 14-01 | OFW446 | CURRENT | N/A |  | 512QAM | 15
1790 | 15 | 15 GHz | E/15/DX/15/023/SI | SIAE MICROELETTRONICA SPA | ASN13_ALPlus2E_52M 32QAM | 4 | 14 | DX | 34 | M | 34/14 | E | 14M0D7W | -103 | 30 | CEPT Rec. 12-07 E | OFW446 | CURRENT | N/A |  | 16 QAM | 15
1791 | 25 | 25 GHz | E/25/DZ/15/024/HT | HUAWEI TECHNOLOGIES CO.LTD | RTN 310-V1-R3 140/56 | 5B | 56 | DZ | 311 | M | 311/56 | B | 56M0D7W | -88 | 35 | CEPT Rec. T/R 13-02 | OFW446 | CURRENT | N/A |  | 128QAM | 15
1792 | 75 | 7.5 GHz | E/75/ZF/15/025/NE | NEC | 1HG_iPasolink 40 736/56 | 6LB | 56 | ZF | 313 | M | 313/56 | B | 56M0D7W | -90 | 43 | ITU-R Rec. F. 385-6 Annex 4 | OFW446 | CURRENT | N/A |  | 256QAM | 15
1793 | 19 | 18 GHz | E/19/DX/15/026/NE | NEC | iPasolink 400 40/14 | 4 | 13.75 | DX | 34 | M | 34/13.75 | E | 13M8D7W | -102 | 30 | CEPT Rec. 12-03E | OFW446 | CURRENT | N/A |  | 16 QAM | 15
1794 | 13 | 13 GHz | E/13/DT/15/027/NE | NEC | TRP-13G-1E 198/28 128QAM | 5AT2 | 28 | DT | 155 | M | 155/28 | D | 28M0D7W | -96 | 36 | CEPT Rec. 12-02 E | OFW446 | CURRENT | N/A |  | 128QAM | 15
1795 | 19 | 18 GHz | E/19/DZ/15/028/CE | CERAGON NETWORKS (UK) LTD | FibeAir IP10 400/56 | 5B | 55 | DZ | 311/622 | M | 311/622 55MHz | B | 56M0D7W | -90 | 38 | CEPT Rec. 12-03E | OFW446 | CURRENT | N/A |  | 128QAM | 15
1796 | 15 | 15 GHz | E/15/FC/15/029/CE | CERAGON NETWORKS (UK) LTD | FibeAir IP10 130/28 | 5B | 28 | FC | 155/311 | M | 155/311 28MHz | D | 28M0D7W | -95.5 | 36 | CEPT Rec. 12-07 E | OFW446 | CURRENT | N/A |  | 128 QAM | 15
1797 | 25 | 25 GHz | E/25/FC/15/030/NE | NEC | 1HG_25_IPASO400 159/28 | 5B | 28 | FC | 155/311 | M | 155/311 28MHz | D | 28M0D7W | -91 | 34 | CEPT Rec. T/R 13-02 | OFW446 | CURRENT | N/A |  | 128 TCM | 15
1798 | 13 | 13GHz | E/13/ZG/15/031/SI | SIAE MICROELETTRONICA SPA | AlfoPlus 352/26 | 6HB | 56 | ZG | 352 | M | 352/56 | B | 56M0D7W | -86 | 45 | CEPT Rec. 12-02 E | OFW446 | CURRENT | N/A |  | 512QAM | 15
1799 | 23G | 23 GHz | E/23G/FD/15/032/SI | SIAE MICROELETTRONICA SPA | Alfo23Plus 28MHz 512QAM | 6A | 28 | FD | 200 | M | 200/28 | D | 28M0D7W | -87 | 45 | CEPT Rec. T/R 13-02 E Annex A | OFW446 | CURRENT | N/A |  | 512 QAM | 15
1800 | 75 | 7.5 GHz | E/75/ZD/15/033/CE | CERAGON NETWORKS (UK) LTD | IP20-G 300/56 64QAM | 5LB | 56 | ZD | 235 | M | 235/56 | B | 56M0D7W | -95 | 37 | ITU-R Rec. F. 385-6 Annex 4 | OFW446 | CURRENT | N/A |  | 64QAM | 15
1801 | 13 | 13GHz | E/13/ZG/15/034/NE | NEC | IHG_iPASOLINK 400 (IHG_13_IP4_XPIC/814MB_U_56MH_E) | 6HB | 56 | ZG | 352 | M | 352/56 | B | 56M0D7W | -86 | 45 | CEPT Rec. 12-02 E | OFW446 | CURRENT | N/A |  | 512QAM | 15
1802 | 38 | 38 GHz | E/38/DZ/15/035/CE | CERAGON NETWORKS (UK) LTD | IP-20G | 5A | 56 | DZ | 311 | M | 311/56 | B | 56M0D7W | -86 | 38 | CEPT Rec. T/R 12-01 | OFW446 | CURRENT | N/A |  | 128QAM | 15
1803 | 38 | 38 GHz | E/38/EQ/15/036/CE | CERAGON NETWORKS (UK) LTD | IP-20G | 4 | 14 | EQ | 51 | M | 51/14 | D | 14M0D7W | -95.5 | 33 | CEPT Rec. T/R 12-01 | OFW446 | CURRENT | N/A |  | 32QAM | 15
1804 | 25 | 25 GHz | E/25/DZ/15/037/CE | CERAGON NETWORKS (UK) LTD | IP-20G | 5A | 56 | DZ | 311 | M | 311/56 | B | 56M0D7W | -88 | 35 | CEPT Rec. T/R 13-02 | OFW446 | CURRENT | N/A |  | 128QAM | 15
1805 | 15 | 15 GHz | E/15/DT/15/038/NE | NEC | TRP-15G-1E 198/28 128QAM | 5A | 28 | DT | 155 | M | 155/28 | D | 28M0D7W | -96 | 36 | CEPT Rec. 12-07 E | OFW446 | CURRENT | N/A |  | 128QAM | 15
1806 | 75 | 7.5 GHz | E/75/EF/15/039/EX | EXALT COMMUNICATIONS | Rc07020 | 4 | 28 | EF | 100 | M | 100/28 | D | 28M0G7W | -100 | 33 | ITU-R Rec. F. 385-6 Annex 4 | OFW446 | CURRENT | N/A |  | 32QAM | 15
1807 | 38 | 38 GHz | E/38/EF/15/040/EX | EXALT COMMUNICATIONS | Rc38020 | 4 | 28 | EF | 100 | M | 100/28 | C | 28M0G7W | -92.5 | 33 | CEPT Rec. T/R 12-01 | OFW446 | CURRENT | N/A |  | 32QAM | 15
1808 | 25 | 25 GHz | E/25/DM/15/041/NE | NEC | TRP-26G-1E 13/7 | 2 | 7 | DL | 8 | M | 8/7 | F | 7M00G7W | -115 | 24 | CEPT Rec. T/R 13-02 | OFW446 | CURRENT | N/A |  | QPSK | 15
1809 | 13 | 13GHz | E/13/ZF/15/042/SI | SIAE MICROELETTRONICA SPA | ASN_13_B2_56Hz_E | 6LB | 56 | ZF | 313 | M | 313/56 | B | 56M0D7W | -90 | 43 | CEPT Rec. 12-02 E | OFW446 | CURRENT | N/A |  | 256QAM | 15
1810 | 23G | 23 GHz | E/23G/EF/15/043/EX | EXALT COMMUNICATIONS | Rc23020 | 4 | 28 | EF | 100 | M | 100/28 | D | 28M0G7W | -96.5 | 33 | CEPT Rec. T/R 13-02 E Annex A | OFW446 | CURRENT | N/A |  | 32QAM | 15
1811 | 25 | 25 Ghz | E/25/DZ/15/044/IC | INTRACOM S.A HELLENIC TELECOM | INT_NSO_26G_056M_02_AR | 5B | 56 | DZ | 311/622 | M | 311/622 in 56 | B | 56M0D7W | -88 | 35 | CEPT Rec. T/R 13-02 | OFW446 | CURRENT | N/A |  | 128QAM | 15
1812 | 25 | 25 GHz | E/25/FD/15/045/SI | SIAE MICROELETTRONICA SPA | Alfo26Plus_28_512QAM | 6A | 28 | FD | 200 | M | 200/28 | D | 28M0D7W | -85 | 43 | CEPT Rec. T/R 13-02 | OFW446 | CURRENT | N/A |  | 512QAM | 15
1813 | 15 | 15 GHz | E/15/EZ/15/046/SI | SIAE MICROELETTRONICA SPA | ASN15-ALPlus2EMB 16QAM | 4 | 7 | EZ | 17 | M | 17/7 | F | 7M00D7W | -106 | 30 | CEPT Rec. 12-07 E | OFW446 | CURRENT | N/A |  | 16-QAM | 15
1814 | 13 | 13 GHz | E/13/FC/15/047/CE | CERAGON NETWORKS (UK) LTD | FibeAir IP10 100/28 | 5B | 28 | FC | 155/311 | M | 155/311 28MHz | D | 28M0D7W | -96 | 36 | CEPT Rec. 12-02 E | OFW446 | CURRENT | N/A |  | 128 QAM | 15
1815 | 7080 | 7080 GHz | E/7080/YG/15/048/SI | SIAE MICROELETTRONICA SPA | ALFOplus 80 HD | 5LA | 250 | YG | 2050 | M | 1050/250 | X3 | 250MD7W | -81.5 | 37 |  | OFW446 | CURRENT | N/A |  | 64QAM | 15
1816 | 15 | 15 GHz | E/15/DM/15/049/NE | NEC | TRP-15G-1E 8/7 QPSK | 2 | 7 | DM | 8 | M | 8/7 | F | 7M00G7W | -117 | 26 | CEPT Rec. 12-07 E | OFW446 | CURRENT | N/A |  | QPSK | 15
1817 | 19 | 18 GHz | E/19/DQ/15/050/SI | SIAE MICROELETTRONICA SPA | ASN18-ALPLUS 2E218M 16QAM | 2 | 13.75 | DQ | 16 | M | 17/13.75 | E | 13M8F7W | -113 | 26 | CEPT Rec. 12-03E | OFW446 | CURRENT | N/A |  | QPSK | 15
1818 | 15 | 15 GHz | E/15/FC/15/051/SI | SIAE MICROELETTRONICA SPA | ALFO15PLUs 171/28 | 5B | 28 | FC | 155/311 | M | 155/311 28MHz | D | 28M0D7W | -95.5 | 36 | CEPT Rec. 12-07 E | OFW446 | CURRENT | N/A |  | 128 QAM | 15
1819 | 13 | 13GHz | E/13/ZF/15/052/SI | SIAE MICROELETTRONICA SPA | ALFO PLUS 389/56 | 6LB | 56 | ZF | 313 | M | 313/56 | B | 56M0D7W | -90 | 43 | CEPT Rec. 12-02 E | OFW446 | CURRENT | N/A |  | 256QAM | 15
1820 | 38 | 38 GHz | E/38/DT/15/053/SI | SIAE MICROELETTRONICA SPA | ALFO 38 PLUS | 5A | 28 | DT | 155 | M | 155/28 | C | 28M0D7W | -90 | 36 | CEPT Rec. T/R 12-01 | OFW446 | CURRENT | N/A |  |  | 15
1821 | 38 | 38 GHz | E/38/DZ/15/054/SI | SIAE MICROELETTRONICA SPA | ALFO 38 PLUS | 5A | 56 | DZ | 311 | M | 311/56 | B | 56M0D7W | -86 | 38 | CEPT Rec. T/R 12-01 | OFW446 | CURRENT | N/A |  | 128QAM | 15
1822 | 23G | 23 GHz | E/23G/EQ/15/055/CE | CERAGON NETWORKS (UK) LTD | FibeAir IP10 51/14 | 4 | 14 | EQ | 51 | M | 51/14 | E | 14M0D7W | -99 | 33 | CEPT Rec. T/R 13-02 E Annex A | OFW446 | CURRENT | N/A |  | 32QAM | 15
1823 | 15 | 15 GHz | E/15/FH/15/056/SI | SIAE MICROELETTRONICA SPA | ALC/ASN/15/7M/34Mb/128Q34 | 5B | 7 | FH | 34 | M | 34/7 | F | 7M00D7W | -101.5 | 36 | CEPT Rec. 12-07 E | OFW446 | CURRENT | N/A |  | 128QAM | 15
1824 | 19 | 18 GHz | E/19/DU/15/057/SI | SIAE MICROELETTRONICA SPA | ALFO18Plus | 4 | 55 | DU | 155/311 | M | 155/311 55 | B | 56M0D7W | -99 | 30 | CEPT Rec. 12-03E | OFW446 | CURRENT | N/A |  | 16 QAM | 15
1825 | 7080 | 7080 GHz | E/7080/XL/15/058/LP | LIGHTPOINTE | X80LX 1250/1000 | 2 | 1000 | XL | 1140 | M | 1140/1000 | X6 | 1G00G7W | -88 | 26 | CEPT/ERC Recommendation 05.7 | OFW446 | CURRENT | N/A |  | 4PSK | 15
1826 | 25 | 25 GHz | E/25/DT/15/059/SI | SIAE MICROELETTRONICA SPA | Alfo26Plus | 5A | 28 | DT | 155 | M | 155/28 | D | 28M0D7W | -91 | 34 | CEPT Rec. T/R 13-02 | OFW446 | CURRENT | N/A |  | 128QAM | 15
1827 | 19 | 18 GHz | E/19/FC/15/060/CE | CERAGON NETWORKS (UK) LTD | FibeAir IP10 | 5B | 27.5 | FC | 155/311 | M | 155/311 28MHz | D | 27M5D7W | -94 | 36 | CEPT Rec. 12-03E | OFW446 | CURRENT | N/A |  | 128QAM | 15
1828 | 19 | 18 GHz | E/19/DP/15/061/CN | CAMBIUM NETWORKS | PTP18810 20/13.75 | 2 | 13.75 | DQ | 16 | M | 17/13.75 | E | 13M8F7W | -113 | 26 | CEPT Rec. 12-03E | OFW446 | CURRENT | N/A |  | QPSK | 15
1829 | 15 | 15 GHz | E/15/DP/15/062/CN | CAMBIUM NETWORKS | PTP15810 20/14 | 2 | 14 | DQ | 16 | M | 17/14 | E | 14M0F7W | -114 | 26 | CEPT Rec. 12-07 E | OFW446 | CURRENT | N/A |  | QPSK | 15
1830 | 75 | 7.5 GHz | E/75/DP/15/063/CN | CAMBIUM NETWORKS | PTP07810 20/14 | 2 | 14 | DP | 16 | M | 17/14 | E | 14M0G7W | -114 | 26 | ITU-R Rec. F. 385-6 Annex 4 | OFW446 | CURRENT | N/A |  | QPSK | 15
1831 | 25 | 25 GHz | E/25/DP/15/064/CN | CAMBIUM NETWORKS | PTP26810 | 2 | 14 | DP | 16 | M | 17/14 | E | 14M0G7W | -112 | 24 | CEPT Rec. T/R 13-02 | OFW446 | CURRENT | N/A |  | QPSK | 15
1832 | 23G | 23 GHz | E/23G/DT/15/065/SI | SIAE MICROELETTRONICA SPA | Alfo23Plus 147/28 | 5A | 28 | DT | 155 | M | 155/28 | D | 28M0D7W | -91 | 36 | CEPT Rec. T/R 13-02 E Annex A | OFW446 | CURRENT | N/A |  |  | 15
1833 | 19 | 18 GHz | E/19/DT/15/066/SI | SIAE MICROELETTRONICA SPA | Alfo18 147/27.5 | 5A | 27.5 | DT | 155 | M | 155/27.5 | D | 27M5D7W | -94 | 36 | CEPT Rec. 12-03E | OFW446 | CURRENT | N/A |  | 128 QAM | 15
1834 | 23G | 23 GHz | E/23G/DZ/15/067/SI | SIAE MICROELETTRONICA SPA | Alfo23Plus | 5A | 56 | DZ | 311 | M | 311/56 | B | 56M0D7W | -89 | 38 | CEPT Rec. T/R 13-02 E Annex A Modified to give a sub-divided relationship between the 56MHz and 28 MHz plans. Results in 10 channels instead of 9 as in the CEPT Rec. | OFW446 | CURRENT | N/A |  | 128QAM | 15
1835 | 75 | 7.5 GHz | E/75/ZG/15/068/NE | NEC | 1HG_iPasolink 400 | 6HB | 56 | ZG | 352 | M | 352/56 | B | 56M0D7W | -86 | 45 | ITU-R Rec. F. 385-6 Annex 4 | OFW446 | CURRENT | N/A |  | 512QAM | 15
1836 | 23G | 23 GHz | E/23G/FD/15/069/SF | SAF TEHNIKA LTD | D23BSL01 | 6A | 28 | FD | 200 | M | 200/28 | D | 28M0D7W | -87 | 45 | CEPT Rec. T/R 13-02 E Annex A | OFW446 | CURRENT | N/A |  | 512 QAM | 15
1837 | 13 | 13 GHz | E/13/ZC/15/070/SI | SIAE MICROELETTRONICA SPA | Alfoplus 13 199Mbps 56 MHz 23QAM | 4H | 56 | ZC | 196/56 | M | 196/56 | B | 56MOD7W | -98 | 33 | CEPT Rec. 12-02 E | OFW446 | CURRENT | N/A |  | 32QAM | 15
1838 | 25 | 25 GHz | E/25/DM/15/071/AV | AVIAT NETWORKS | ODU600HP | 2 | 7 | DM | 8 | M | 8/7 | F | 7M00G7W | -115 | 24 | CEPT Rec. T/R 13-02 | OFW446 | CURRENT | N/A |  | QPSK | 15
1839 | 38 | 38 GHz | E/38/DX/15/072/AV | AVIAT NETWORKS | ODU600HP | 4 | 14 | DX | 34 | M | 34/14 | D | 14M0D7W | -96.5 | 30 | CEPT Rec. T/R 12-01 | OFW446 | CURRENT | N/A |  | 16QAM | 15
1840 | 19 | 18 GHz | E/19/EF/15/073/SI | SIAE MICROELETTRONICA SPA | ALFOplus 18/28M/32Q | 4 | 27.5 | EF | 100 | M | 100/27.5 | D | 27M5G7W | -98 | 33 | CEPT Rec. 12-03E | OFW446 | CURRENT | N/A |  | 32QAM | 15
1841 | 19 | 18GHz | E/19/BI/15/074/ER | ERICSSON MICROWAVE SYSTEMS AB | RAU2XHP/A1 | 6H | 13.75 | BI | 88 | M | 88/13.75 | E | 13M8D7W | -90 | 45 | CEPT Rec. 12-03E | OFW446 | CURRENT | N/A |  | 512QAM | 15
1842 | 75 | 7.5 GHz | E/75/BI/15/075/ER | ERICSSON MICROWAVE SYSTEMS AB | RAU2xHP/A2x | 6H | 14 | BI | 88 | M | 88/14 | E | 14M0D7W | -91 | 45 | ITU-R Rec. F. 385-6 Annex 4 | OFW446 | CURRENT | N/A |  | 512QAM | 15
1843 | 13 | 13GHz | E/13/ZF/15/076/ER | ERICSSON MICROWAVE SYSTEMS AB | Mini-Link 13E 56MHz | 6LB | 56 | ZF | 313 | M | 313/56 | B | 56M0D7W | -90 | 43 | CEPT Rec. 12-02 E | OFW446 | CURRENT | N/A |  | 256QAM | 15
1844 | 38 | 38 GHz | E/38/ZC/15/077/SI | SIAE MICROELETTRONICA SPA | AlfoPlus 38 377/250 | 4H | 56 | ZC | 196 | M | 196/56 | B | 56M0D7W | -95 | 33 | CEPT Rec. T/R 12-01 | OFW446 | CURRENT | N/A |  | 32QAM | 15
1845 | 23G | 23 GHz | E/23G/ZC/15/078/SI | SIAE MICROELETTRONICA SPA | AlfoPlus 23 199/56 | 4H | 56 | ZC | 196 | M | 196/56 | B | 56M0D7W | -97 | 33 | CEPT Rec. T/R 13-02 E Annex A Modified to give a sub-divided relationship between the 56MHz and 28 MHz plans. Results in 10 channels instead of 9 as in the CEPT Rec. | OFW446 | CURRENT | N/A |  | 32QAM | 15
1846 | 25 | 25 GHz | E/25/ZC/15/079/SI | SIAE MICROELETTRONICA SPA | AlfoPlus 26 199/56 | 4H | 56 | ZC | 196 | M | 196/56 | B | 56M0D7W | -96 | 31 | CEPT Rec. T/R 13-02 | OFW446 | CURRENT | N/A |  | 32QAM | 15
1847 | 25 | 25 GHz | E/25/ZE/15/080/SI | SIAE MICROELETTRONICA SPA | Alfo26Plus | 5HB | 56 | ZE | 274 | M | 294/56 | B | 56M0D7W | -90 | 37 | CEPT Rec. T/R 13-02 | OFW446 | CURRENT | N/A |  | 128QAM | 15
1848 | 23G | 23 GHz | E/23G/ZG/15/081/SF | SAF TEHNIKA LTD | D23BSL01 456/56 | 6HB | 56 | ZG | 352 | M | 352/56 | B | 56M0D7W | -85 | 45 | CEPT Rec. T/R 13-02 E Annex A Modified to give a sub-divided relationship between the 56MHz and 28 MHz plans. Results in 10 channels instead of 9 as in the CEPT Rec. | OFW446 | CURRENT | N/A |  | 512QAM | 15
1849 | 15 | 15 GHz | E/15/WY/15/082/CE | CERAGON NETWORKS (UK) LTD | FibeAir IP10 80/28 | 4L | 28 | WY | 64 | M | 64/28 | D | 28M0D7W | -104 | 30 | CEPT Rec. 12-07 E | OFW446 | CURRENT | N/A |  | 16QAM | 15
1850 | 75 | 7.5 GHz | E/75/ZF/15/083/SF | SAF TEHNIKA LTD | 107HET01HA/LA | 6LB | 56 | ZF | 313 | M | 313/56 | B | 56M0D7W | -90 | 43 | ITU-R Rec. F. 385-6 Annex 4 | OFW446 | CURRENT | N/A |  | 256QAM | 15
1851 | 15 | 15 GHz | E/15/DM/15/084/NE | NEC | TRP-15G-1E 13/7 QPSK | 2 | 7 | DM | 8 | M | 8/7 | F | 7M00G7W | -117 | 26 | CEPT Rec. 12-07 E | OFW446 | CURRENT | N/A |  | QPSK | 15
1852 | 7080 | 7080 GHz | E/7080/XY/15/085/SI | SIAE MICROELETTRONICA SPA | ALFOplus 80HD 656/250 | 4L | 250 | XY | 570 | M | 570/250 | X3 | 250MD7W | -88.5 | 30 |  | OFW446 | CURRENT | N/A |  | 16QAM | 15
1853 | 15 | 15 GHz | E/15/ZG/15/086/SF | SAF TEHNIKA LTD | D15BSRO2H 456/56 | 6HB | 56 | ZG | 352 | M | 352/56 | B | 56M0D7W | -86 | 45 | CEPT Rec. 12-07 E | OFW446 | CURRENT | N/A |  | 512QAM | 15
1854 | 75 | 7.5 GHz | E/75/ZF/15/087/EX | EXALT COMMUNICATIONS | ExtendAir G2 rc 07020 | 6LB | 56 | ZF | 313 | M | 313/56 | B | 56M0D7W | -90 | 43 | ITU-R Rec. F. 385-6 Annex 4 | OFW446 | CURRENT | N/A |  | 256QAM | 15
1855 | 25 | 25 GHz | E/25/ZF/15/088/SI | SIAE MICROELETTRONICA SPA | AlfoPlus 26 341/56 | 6LB | 56 | ZF | 313 | M | 313/56 | B | 56M0D7W | -87 | 40 | CEPT Rec. T/R 13-02 | OFW446 | CURRENT | N/A |  | 256QAM | 15
1856 | 19 | 18 GHz | E/19/ZC/15/089/SI | SIAE MICROELETTRONICA SPA | ALFO18Plus | 4H | 55 | ZC | 196 | M | 196/55 | B | 55M0D7W | -97 | 33 | CEPT Rec. 12-03E | OFW446 | CURRENT | N/A |  | 32QAM | 15
1857 | 25 | 25 GHz | E/25/ZF/15/090/SI | SIAE MICROELETTRONICA SPA | ASN_25_B2/341MB_U_56MH_E | 6LB | 56 | ZF | 313 | M | 313/56 | B | 56M0D7W | -87 | 40 | CEPT Rec. T/R 13-02 | OFW446 | CURRENT | N/A |  | 256QAM | 15
1858 | 75 | 7.5 GHz | E/75/ZF/15/091/SI | SIAE MICROELETTRONICA SPA | ASN_75_B2_56MHz_E | 6LB | 56 | ZF | 313 | M | 313/56 | B | 56M0D7W | -90 | 43 | ITU-R Rec. F. 385-6 Annex 4 | OFW446 | CURRENT | N/A |  | 256QAM | 15
1859 | 75 | 7.5 GHz | E/75/EF/15/092/AV | AVIAT NETWORKS | Eclipse A600 LL 108/28 32QAM | 4 | 28 | EF | 100 | M | 100/28 | D | 28M0G7W | -100 | 33 | ITU-R Rec. F. 385-6 Annex 4 | OFW446 | CURRENT | N/A |  | 32QAM | 15
1860 | 19 | 18GHz | E/19/BI/15/093/SI | SIAE MICROELETTRONICA SPA | ALFOplus18/100Mbps/13.75/1024QAM | 6H | 13.75 | BI | 88 | M | 88/13/75 | E | 13M8D7W | -90 | 45 | CEPT Rec. 12-03E | OFW446 | CURRENT | N/A |  | 512QAM | 15
1861 | 13 | 13 GHz | E/13/BI/15/094/SI | SIAE MICROELETTRONICA SPA | ALFOplus13/100Mbps/13.75/1024QAM | 6H | 14 | BI | 88 | M | 88/14 | E | 14M0D7W | -91 | 45 | CEPT Rec. 12-02 E | OFW446 | CURRENT | N/A |  | 512QAM | 15
1862 | 06GL | 06GL | E/06GL/WZ/15/095/AV | AVIAT NETWORKS | Eclipse A600 LL L6 29.65MHz 32QAM 108 | 4H | 29.65 | WZ | 98 | M | 98/29.65 | D | 29M7D7W | -101 | 31 | CEPT Rec. 14-01 | OFW446 | CURRENT | N/A |  | 32QAM | 15
1863 | 15 | 15 GHz | E/15/WK/15/096/SI | SIAE MICROELETTRONICA SPA | Alfoplus 15/28M/256Q | 6LB | 28 | WK | 156 | M | 156/28 | D | 28M0D7W | -92 | 43 | CEPT Rec. 12-07 E | OFW446 | CURRENT | N/A |  | 256QAM | 15
1864 | 13 | 13 GHz | E/13/WZ/15/097/CE | CERAGON NETWORKS (UK) LTD | IP20-G-M2 108/28 | 4H | 28 | WZ | 98 | M | 98/28 | D | 28M0D7W | -101 | 33 | CEPT Rec. 12-02 E | OFW446 | CURRENT | N/A |  | 32QAM | 15
1865 | 23G | 23 GHz | E/23G/BG/15/098/SI | SIAE MICROELETTRONICA SPA | Alfo23Plus 171/28 | 6LA | 28 | BG | 156 | M | 156/28 | D | 28M0D7W | -91 | 43 | CEPT Rec. T/R 13-02 E Annex A | OFW446 | CURRENT | N/A |  | 256 QAM | 15
1866 | 75 | 7.5 GHz | E/75/WZ/15/099/CE | CERAGON NETWORKS (UK) LTD | IP20 -G-M2 108/28 | 4H | 28 | WZ | 98 | M | 98/28 | D | 28M0D7W | -101 | 33 | ITU-R Rec. F. 385-6 Annex 4 | OFW446 | CURRENT | N/A |  | 32QAM | 15
1867 | 19 | 18GHz | E/19/WU/15/100/CE | CERAGON NETWORKS (UK) LTD | IP 10 98/14 | 6L | 13.75 | WU | 78 | M | 78/13.75 | E | 13M8D7W | -93.5 | 43 | CEPT Rec. 12-03E | OFW446 | CURRENT | N/A |  | 128QAM | 15
1868 | 23G | 23 GHz | E/23G/WY/15/101/SI | SIAE MICROELETTRONICA SPA | Alfo23-Plus | 4L | 28 | WY | 64 | M | 64/28 | D | 28M0D7W | -103 | 30 | CEPT Rec. T/R 13-02 E Annex A | OFW446 | CURRENT | N/A |  | 16-QAM | 15
1869 | 19 | 18 GHz | E/19/WZ/15/102/AV | AVIAT NETWORKS | EclipseA600 LL 18G 27.5MHz 32QAM | 4H | 27.5 | WZ | 98 | M | 98/27.5 | D | 27M5D7W | -100 | 33 | CEPT Rec. 12-03E | OFW446 | CURRENT | N/A |  | 32QAM | 15
1870 | 13 | 13 GHz | E/13/DM/15/103/NE | NEC | TRP-13G-1E 13/7 QPSK | 2 | 7 | DM | 8 | M | 8/7 | F | 7M00G7W | -117 | 26 | CEPT Rec. 12.02 E | OFW446 | CURRENT | N/A |  | QPSK | 15
1871 | 23G | 23 GHz | E/23G/WK/15/104/SI | SIAE MICROELETTRONICA SPA | ALFOplus23/28M/256QAM 341/28 | 6LB | 28 | WK | 156 | M | 156/28 | D | 28M0D7W | -91 | 43 | CEPT Rec. T/R 13-02 E Annex A | OFW446 | CURRENT | N/A |  | 256 QAM | 15
1872 | 25 | 25 GHz | E/25/BF/15/105/NE | NEC | 1HG_25_iPASOLINK400 159/28 | 5HB | 28 | BF | 137 | M | 137/28 | D | 28M0D7W | -93 | 37 | CEPT Rec. T/R 13-02 | OFW446 | CURRENT | N/A |  | 128QAM | 15
1873 | 13 | 13 GHz | E/13/BG/15/106/CE | CERAGON NETWORKS (UK) LTD | FibeAir IP10_13 | 6LA | 28 | BG | 156 | M | 156/28 | D | 28M0D7W | -92 | 43 | CEPT Rec. 12-02 E | OFW446 | CURRENT | N/A |  | 256QAM | 15
1874 | 38 | 38 GHz | E/38/BG/15/107/SI | SIAE MICROELETTRONICA SPA | ALFO 38 PLUS | 6LA | 28 | BG | 156 | M | 156/28 | C | 28M0D7W | -88.5 | 43 | CEPT Rec. T/R 12-01 | OFW446 | CURRENT | N/A |  | 256QAM | 15
1875 | 13 | 13 GHz | E/13/WT/15/108/EX | EXALT COMMUNICATIONS | ExtebdAir G2 rc13020 | 4H | 14 | WT | 49 | M | 49/14 | E | 14M0D7W | -105 | 33 | CEPT Rec. 12-02 E | OFW446 | CURRENT | N/A |  | 32QAM | 15
1876 | 19 | 18 GHz | E/19/WL/15/109/SI | SIAE MICROELETTRONICA SPA | ALFO PLUS 172/56 | 4L | 55 | WL | 55 | M | 128/55 | B | 55M0D7W | -100 | 30 | CEPT Rec. 12-03E | OFW446 | CURRENT | N/A |  | 16AM | 15
1877 | 19 | 18 GHz | E/19/BF/15/110/SI | SIAE MICROELETTRONICA SPA | ALFOPLUS 147/27.5 | 5HB | 27.5 | BF | 137 | M | 137/27.5 | D | 27M5D7W | -94 | 40 | CEPT Rec. 12-03E | OFW446 | CURRENT | N/A |  | 128QAM | 15
1878 | 13 | 13 GHz | E/13/DQ/15/111/SI | SIAE MICROELETTRONICA SPA | AL/AL13/8E1/14/4QAM | 2 | 14 | DQ | 16 | M | 17/14 | E | 14M0F7W | -114 | 26 | CEPT Rec. 12-02 E | OFW446 | CURRENT | N/A |  | 4QAM | 15
1879 | 13 | 13 GHz | E/13/ZE/15/112/CE | CERAGON NETWORKS (UK) LTD | IP10-13C56-5 | 5HB | 56 | ZE | 274 | M | 274/56 | B | 56MOD7W | -94 | 40 | CEPT Rec. 12-02 E | OFW446 | CURRENT | N/A |  | 128QAM | 15
1880 | 7080 | 7080 GHz | E/7080/XJ/15/113/SI | SIAE MICROELETTRONICA SPA | ALFOplus 80HD 678/500 | 2 | 500 | XJ | 570 | M | 570/500 | X4 | 500MG7W | -91 | 24 |  | OFW446 | CURRENT | N/A |  | 4-PSK | 15
1881 | 13 | 13 GHz | E/13/DP/15/115/CN | CAMBIUM NETWORKS | PTP13810 with ODU-A | 2 | 14 | DP | 17 | M | 20/14 | E | 14M0G7W | -108 | 26 | CEPT Rec. 12-02 E | OFW446 | CURRENT | N/A |  | QPSK | 15
1882 | 15 | 15 GHz | E/15/BG/15/116/SI | SIAE MICROELETTRONICA SPA | Alfo15Plus 171/28 | 6LA | 28 | BG | 156 | M | 156/28 | D | 28M0D7W | -92 | 43 | CEPT Rec. 12-07 E | OFW446 | CURRENT | N/A |  | 256QAM | 15
1883 | 19 | 18GHz | E/19/BC/15/117/SF | SAF TEHNIKA LTD | Integra-WS-18 | 6HB | 110 | BC | 705 | M | 705/110 | A | 110MD7W | -82 | 45 | CEPT Rec. 12-03E | OFW446 | CURRENT | N/A |  | 512QAM | 15
1884 | 19 | 18 GHz | E/19/WZ/15/118/HT | HUAWEI TECHNOLOGIES CO.LTD | RTN9XX 108/28 | 4H | 27.5 | WZ | 98 | M | 98/27.5 | D | 27M5D7W | -100 | 33 | CEPT Rec. 12-03E | OFW446 | CURRENT | N/A |  | 32QAM | 15
1885 | 25 | 25 GHz | E/25/BH/15/119/SI | SIAE MICROELETTRONICA SPA | Alfo26-Plus2 197/28 | 6HB | 28 | BH | 176 | M | 176/28 | D | 28M0D7W | -86.5 | 43 | CEPT Rec. T/R 13-02 | OFW446 | CURRENT | N/A |  | 512QAM | 15
1886 | 19 | 18 GHz | E/19/ZG/15/120/IC | INTRACOM S.A HELLENIC TELECOM | NSO18G056MOZ_AR | 6HB | 55 | ZG | 352 | M | 352/55 | B | 55M0D7W | -85 | 45 | CEPT Rec. 12-03E | OFW446 | CURRENT | N/A |  | 512QAM | 15
1887 | 13 | 13 GHz | E/13/ZG/15/121/IC | INTRACOM S.A HELLENIC TELECOM | NSO13F056MOZ_AR | 6HB | 56 | ZG | 352 | M | 352/56 | B | 56MOD7W | -86 | 45 | CEPT Rec. 12-02 E | OFW446 | CURRENT | N/A |  | 128QAM | 15
1888 | 19 | 18 GHz | E/19/ZF/15/122/CE | CERAGON NETWORKS (UK) LTD | IP10E(R3)-SU-XPC | 6LA | 55 | ZF | 313 | M | 313/55 | B | 55M0D7W | -88 | 43 | CEPT Rec. 12-03E | OFW446 | CURRENT | N/A |  | 256QAM | 15
1889 | 7080 | 7080 GHz | E/7080/XL/15/123/SI | SIAE MICROELETTRONICA SPA | ALFOplus 80 1000/1000 | 2 | 1000 | XL | 1140 | M | 1140/1000 | X6 | 1G00G7W | -88 | 26 | CEPT/ERC Recommendation 05.7 | OFW446 | CURRENT | N/A |  | 4PSK | 15
1890 | 25 | 25 GHz | E/25/ZF/15/125/DW | DRAGONWAVE INC. | HORIZON COMPACT 311/56 | 6LB | 56 | ZF | 313 | M | 313/56 | B | 56M0D7W | -87 | 40 | CEPT Rec. T/R 13-02 | OFW446 | CURRENT | N/A |  | 256QAM | 15
1891 | 19 | 18 GHz | E/19/ZE/15/126/SI | SIAE MICROELETTRONICA SPA | ALFO18-PLUS | 5HB | 55 | ZE | 274 | M | 274/55 | B | 55M0D7W | -91 | 40 | CEPT Rec. 12-03E | OFW446 | CURRENT | N/A |  | 128QAM | 15
1892 | 23G | 23 GHz | E/23G/WK/15/127/NE | NEC | 1HG_22_iPASOLINK 400 | 6LB | 28 | WK | 156 | M | 156/28 | D | 28M0D7W | -91 | 43 | CEPT Rec. T/R 13-02 E Annex A | OFW446 | CURRENT | N/A |  | 256 QAM | 15
1893 | 13 | 13GHz | E/13/ZF/15/128/NE | NEC | 1HG_iPasolink 400 | 6LB | 56 | ZF | 313 | M | 313/56 | B | 56M0D7W | -90 | 43 | CEPT Rec. 12-02 E | OFW446 | CURRENT | N/A |  | 256QAM | 15
1894 | 75 | 7.5 GHz | E/75/WV/15/129/NE | NEC | TRP-7G-1E50/28 QPSK | 2 | 28 | WV | 32 | M | 32/28 | D | 28M0G7W | -111 | 26 | ITU-R Rec. F. 385-6 Annex 4 | OFW446 | CURRENT | N/A |  | QPSK | 15
1895 | 75 | 7.5 GHz | E/75/DL/15/130/NE | NEC | TRP-7G-1E 13/7 QPSK | 2 | 7 | DL | 8 | M | 8/7 | F | 7M00G7W | -117 | 26 | ITU-R Rec. F. 385-6 Annex 4 | OFW446 | CURRENT | N/A |  | QPSK | 15
1896 | 15 | 15 GHz | E/15/WZ/15/131/CE | CERAGON NETWORKS (UK) LTD | Ceragon IP-20C-E15 | 4H | 28 | WZ | 98 | M | 98/28 | D | 28M0D7W | -101 | 33 | CEPT Rec. 12-07 E | OFW446 | CURRENT | N/A |  | 32QAM | 15
1897 | 38 | 38 GHz | E/38/WZ/15/132/CE | CERAGON NETWORKS (UK) LTD | Ceragon IP-20C-E38 | 4H | 28 | WZ | 98 | M | 98/28 | C | 28M0D7W | -98 | 33 | CEPT Rec. T/R 12-01 | OFW446 | CURRENT | N/A |  | 32QAM | 15
1898 | 15 | 15 GHz | E/15/ZE/15/133/SI | SIAE MICROELETTRONICA SPA | ALFO15-Plus | 5HB | 56 | ZE | 294 | M | 274/56 | D | 56M0D7W | -92 | 40 | CEPT Rec. T/R 13-02 | OFW446 | CURRENT | N/A |  | 128QAM | 15
1899 | 23G | 23 GHz | E/23G/WK/15/134/SI | SIAE MICROELETTRONICA SPA | ASN_22_B2 | 6LB | 28 | WK | 156 | M | 156/28 | D | 28M0D7W | -91 | 43 | CEPT Rec. T/R 13-02 E Annex A | OFW446 | CURRENT | N/A |  | 256 QAM | 15
1900 | 13 | 13 GHz | E/13/WK/15/135/SI | SIAE MICROELETTRONICA SPA | ASN_13_B2 | 6LB | 28 | BG | 156 | M | 156/28 | D | 28M0D7W | -92 | 43 | CEPT Rec. 12-02 E | OFW446 | CURRENT | N/A |  | 256QAM | 15
1901 | 7080 | 7080 GHz | E/7080/XL/15/136/SI | SIAE MICROELETTRONICA SPA | ALFOplus 80 1000/1000 | 3 | 1000 | XL | 1000 | M | 1140/1000 | X6 | 1G00G7W | -85 | 32 | CEPT/ERC Recommendation 05.7 | OFW446 | CURRENT | N/A |  | 4QAM | 15
1902 | 23G | 23 GHz | E/23G/BF/15/137/NE | NEC | TRP-23G-1E 198/28 128QAM | 5HA | 28 | BF | 137 | M | 137/28 | D | 28M0D7W | -94 | 40 | CEPT Rec. T/R 13-02 E Annex A | OFW446 | CURRENT | N/A |  | 128QAM | 15
1903 | 75 | 7.5 GHz | E/75/WK/15/138/SI | SIAE MICROELETTRONICA SPA | SIAE ASN_B2 | 6LB | 28 | WK | 156 | M | 156/28 | D | 28M0D7W | -93 | 43 | ITU-R Rec. F. 385-6 Annex 4 | OFW446 | CURRENT | N/A |  | 256QAM | 15
1904 | 23G | 23 GHz | E/23G/DM/15/139/NE | NEC | TRP-23G-1E 13/7 QPSK | 2 | 7 | DM | 8 | M | 8/7 | F | 7M00G7W | -116 | 26 | CEPT Rec. T/R 13-02 E Annex A | OFW446 | CURRENT | N/A |  | QPSK | 15
1905 | 25 | 25 GHz | E/25/ZF/15/140/CE | CERAGON NETWORKS (UK) LTD | FibeAir IP10 26 GHz | 6LA | 56 | ZF | 313 | M | 313/56 | B | 56M0D7W | -87 | 40 | CEPT Rec. T/R 13-02 | OFW446 | CURRENT | N/A |  | 256QAM | 15
1906 | 25 | 25 GHz | E/25/ZF/15/141/NE | NEC | 1HG_25_iPasolink 400 | 6LB | 56 | ZF | 313 | M | 313/56 | B | 56M0D7W | -87 | 40 | CEPT Rec. T/R 13-02 | OFW446 | CURRENT | N/A |  | 256QAM | 15
1907 | 13 | 13 GHz | E/13/BF/15/142/SI | SIAE MICROELETTRONICA SPA | ASN_13_B2 | 5HB | 28 | BF | 137 | M | 137/28 | D | 28M0D7W | -95.5 | 40 | CEPT Rec. 12-02 E | OFW446 | CURRENT | N/A |  | 128QAM | 15
1908 | 23G | 23 GHz | E/23G/BF/15/143/SI | SIAE MICROELETTRONICA SPA | ASN_22_B2 | 5HB | 28 | BF | 137 | M | 137/28 | D | 28M0D7W | -94 | 40 | CEPT Rec. T/R 13-02 E Annex A | OFW446 | CURRENT | N/A |  | 128QAM | 15
1909 | 25 | 25 GHz | E/25/BG/15/144/SI | SIAE MICROELETTRONICA SPA | ASN_25_B2/178MB_28MH_E | 6LA | 28 | BG | 156 | M | 156/28 | D | 28M0D7W | -90 | 40 | CEPT Rec. T/R 13-02 | OFW446 | CURRENT | N/A |  | 256QAM | 15
1910 | 38 | 38 GHz | E/38/WZ/15/145/SI | SIAE MICROELETTRONICA SPA | AlfoPlus 38 | 4H | 28 | WZ | 98 | M | 98/28 | C | 28M0D7W | -98 | 33 | CEPT Rec. T/R 12-01 | OFW446 | CURRENT | N/A |  | 32QAM | 15
1911 | 13 | 13GHz | E/13/ZF/15/146/CE | CERAGON NETWORKS (UK) LTD | IP10 13GHz 450/56 | 6LB | 56 | ZF | 313 | M | 313/56 | B | 56M0D7W | -90 | 43 | CEPT Rec. 12-02 E | OFW446 | CURRENT | N/A |  | 256QAM | 15
1912 | 38 | 38 GHz | E/38/ZF/15/147/CE | CERAGON NETWORKS (UK) LTD | IP10 38GHz 450/56 | 6LB | 56 | ZF | 313 | M | 313/56 | B | 56M0D7W | -86 | 43 | CEPT Rec. T/R 12-01 | OFW446 | CURRENT | N/A |  | 256QAM | 15
1913 | 19 | 18GHz | E/19/BI/15/148/SF | SAF TEHNIKA LTD | Integra S 97/13.75 | 6H | 13.75 | BI | 88 | M | 88/13.75 | E | 13M8D7W | -90 | 45 | CEPT Rec. 12-03E | OFW446 | CURRENT | N/A |  | 512QAM | 15
1914 | 19 | 18GHz | E/19/BC/15/149/SF | SAF TEHNIKA LTD | D18W1R05H(L)A | 6HB | 110 | BC | 705 | M | 705/110 | A | 110MD7W | -82 | 45 | CEPT Rec. 12-03E | OFW446 | CURRENT | N/A |  | 512QAM | 15
1915 | 13 | 13 GHz | E/13/WV/15/150/NE | NEC | TRP-13G-1E 56/28 QPSK | 2 | 28 | WV | 32 | M | 32/28 | D | 28M0G7W | -111 | 26 | CEPT Rec. 12-02 E | OFW446 | CURRENT | N/A |  | QPSK | 15
1916 | 75 | 7.5 GHz | E/75/WV/15/151/NE | NEC | TRP-7G-1E 50/28 QPSK DO NOT USE REPLACED E/75/WV/15/129/NE | 2 | 28 | WV | 32 | M | 32/28 | D | 28M0G7W | -111 | 26 | ITU-R Rec. F. 385-6 Annex 4 | OFW446 | CURRENT | N/A |  | QPSK | 15
1917 | 38 | 38 GHz | E/38/EF/15/152/SI | SIAE MICROELETTRONICA SPA | ALFOPLUS 38 | 4 | 28 | EF | 100 | M | 100/28 | C | 28M0G7W | -92.5 | 33 | CEPT Rec. T/R 12-01 | OFW446 | CURRENT | N/A |  | 32QAM | 15
1918 | 23G | 23 GHz | E/23G/WZ/15/153/SI | SIAE MICROELETTRONICA SPA | ALCplus/ASN23/53E1/28MHz/32QAM | 4H | 28 | WZ | 98 | M | 98/28 | D | 28M0D7W | -100 | 33 | CEPT Rec. T/R 13-02 E Annex A | OFW446 | CURRENT | N/A |  | 32QAM | 15
1919 | 75 | 7.5 GHz | E/75/WZ/15/154/NE | SIAE MICROELETTRONICA SPA | ALCplus/ASN7/53E1/28MHz/32QAM | 4H | 28 | WZ | 98 | M | 98/28 | D | 28M0D7W | -101 | 33 | ITU-R Rec. F. 385-6 Annex 4 | OFW446 | CURRENT | N/A |  | 32QAM | 15
1920 | 75 | 7.5 GHz | E/75/WY/15/155/SI | SIAE MICROELETTRONICA SPA | ALCplus/ASN7/32E1/28MHz/16QAM | 4L | 28 | WY | 64 | M | 64/28 | D | 28M0D7W | -104 | 30 | ITU-R Rec. F. 385-6 Annex 4 | OFW446 | CURRENT | N/A |  | 16-QAM | 15
1921 | 13 | 13 GHz | E/13/WS/15/156/SI | SIAE MICROELETTRONICA SPA | ALCplus/ASN13/16E1/14MHz/16QAM | 4L | 14 | WS | 32 | M | 32/14 | E | 14M0D7W | -107 | 30 | CEPT Rec. 12-02 E | OFW446 | CURRENT | N/A |  | 16QAM | 15
1922 | 23G | 23 GHz | E/23G/DL/15/157/SI | SIAE MICROELETTRONICA SPA | ALCplus/ASN/23/4E1/7MHz/4QAM | 2 | 7 | DL | 8 | M | 8/7 | F | 7M00D7W | -116 | 26 | CEPT Rec. T/R 13-02 E Annex A | OFW446 | CURRENT | N/A |  | 4QAM | 15
1923 | 75 | 7.5 GHz | E/75/WV/15/158/SI | SIAE MICROELETTRONICA SPA | ALCplus/ASN7/16E1/28MHz/4QAM | 2 | 28 | WV | 32 | M | 32/28 | D | 28M0G7W | -110 | 26 | ITU-R Rec. F. 385-6 Annex 4 | OFW446 | CURRENT | N/A |  | 4QAM | 15
1924 | 23G | 23 GHz | E/23G/WV/15/159/SI | SIAE MICROELETTRONICA SPA | ALCplus/ASN23/16E1/28MHz/4QAM | 2 | 28 | WV | 32 | M | 32/28 | D | 28M0G7W | -110 | 26 | CEPT Rec. T/R 13-02 E Annex A | OFW446 | CURRENT | N/A |  | 4QAM | 15
1925 | 25 | 25 GHz | E/25/BF/15/160/SI | SIAE MICROELETTRONICA SPA | ASN_25_B2/147MB_U_28MH_E | 5HB | 28 | BF | 137 | M | 137/28 | D | 28M0D7W | -93 | 37 | CEPT Rec. T/R 13-02 | OFW446 | CURRENT | N/A |  | 128QAM | 15
1926 | 25 | 25 GHz | E/25/BF/15/161/NE | NEC | TRP-269-1E | 5HB | 28 | BF | 137 | M | 127/28 | D | 28M0D7W | -93 | 37 | CEPT Rec. T/R 13-02 | OFW446 | CURRENT | N/A |  | 128QAM | 15
1927 | 19 | 18 GHz | E/19/ZG/15/162/CE | CERAGON NETWORKS (UK) LTD | IP20S | 6HA | 55 | ZG | 352 | M | 352/55 | B | 55M0D7W | -85 | 45 | CEPT Rec. 12-03E | OFW446 | CURRENT | N/A |  | 512QAM | 15
1928 | 38 | 38 GHz | E/38/WV/16/001/NE | NEC | TRP-38G-1E 50/28 QPSK | 2 | 28 | WV | 32 | M | 32/28 | C | 28M0G7W | -108 | 26 | CEPT Rec. T/R 12-01 | OFW446 | CURRENT | N/A |  | QPSK | 16
1929 | 19 | 18 GHz | E/19/BD/16/002/SF | SAF TEHNIKA LTD | D18BSR05HA/LA | 5LB | 27.5 | BD | 117 | M | 117/27.5 | D | 27M5D7W | -97 | 37 | CEPT Rec. 12-03E | OFW446 | CURRENT | N/A |  | 64QAM | 16
1930 | 19 | 18 GHz | E/19/EF/16/003/SF | SAF TEHNIKA LTD | CFIP-108 | 4 | 27.5 | EF | 100 | M | 100/27.5 | D | 27M5G7W | -98 | 33 | CEPT Rec. 12-03E | OFW446 | CURRENT | N/A |  | 32QAM | 16
1931 | 38 | 38 GHz | E/38/DL/16/004/NE | NEC | TRP-38G-1E 13/7 QPSK | 2 | 7 | DL | 8 | M | 8/7 | E | 7M00F7W | -114 | 26 | CEPT Rec. T/R 12-01 | OFW446 | CURRENT | N/A |  | QPSK | 16
1932 | 19 | 18 GHz | E/19/ZG/16/005/CE | CERAGON NETWORKS (UK) LTD | FibeAir IP10 | 6HA | 55 | ZG | 352 | M | 352/55 | B | 55M0D7W | -85 | 45 | CEPT Rec. 12-03E | OFW446 | CURRENT | N/A |  | 512QAM | 16
1933 | 13 | 13GHz | E/13/ZG/16/006/NE | NEC | IHG_13_IPASO400/406MB_U_56MHz | 6HB | 56 | ZG | 352 | M | 352/56 | B | 56M0D7W | -86 | 45 | CEPT Rec. 12-02 E | OFW446 | CURRENT | N/A |  | 512QAM | 16
1934 | 23G | 23 GHz | E/23G/WZ/16/007/AV | AVIAT NETWORKS | ECLIPSE A600LL 28MHz 32QAM 108Mbps | 4H | 28 | WZ | 98 | M | 98/28 | D | 28M0D7W | -100 | 33 | CEPT Rec. T/R 13-02 E Annex A | OFW446 | CURRENT | N/A |  | 32QAM | 16
1935 | 15 | 15 GHz | E/15/ZG/16/008/CE | CERAGON NETWORKS (UK) LTD | FibeAir IP10 | 6HA | 56 | ZG | 352 | M | 352/56 | B | 56M0D7W | -86 | 45 | CEPT Rec. 12-07 E | OFW446 | CURRENT | N/A |  | 512QAM | 16
1936 | 38 | 38 GHz | E/38/WN/16/009/SI | SIAE MICROELETTRONICA SPA | AlfoPlus 38 25/7 | 4H | 7 | WN | 24 | M | 24/7 | E | 7M00D7W | -104 | 33 | CEPT Rec. T/R 12-01 | OFW446 | CURRENT | N/A |  | 32QAM | 16
1937 | 19 | 18 GHz | E/19/WT/16/010/CE | CERAGON NETWORKS (UK) LTD | FibeAir IP10 18GHz 50/14 | 4H | 13.75 | WT | 49 | M | 49/13.75 | E | 13M8D7W | -103 | 33 | CEPT Rec. 12-03E | OFW446 | CURRENT | N/A |  | 32QAM | 16
1938 | 19 | 18 GHz | E/19/WU/16/011/CE | CERAGON NETWORKS (UK) LTD | FibeAir IP10 18GHz 90/14 | 6L | 13.75 | WU | 78 | M | 78/13.75 | E | 13M8D7W | -93.5 | 43 | CEPT Rec. 12-03E | OFW446 | CURRENT | N/A |  | 256QAM | 16
1939 | 75 | 7.5 GHz | E/75/WY/16/012/CE | CERAGON NETWORKS (UK) LTD | FibeAir IP10 34/28 | 4L | 28 | WY | 64 | M | 64/28 | D | 28M0D7W | -104 | 30 | ITU-R Rec. F. 385-6 Annex 4 | OFW446 | CURRENT | N/A |  | 16-QAM | 16
1940 | 13 | 13 GHz | E/13/BJ/16/013/SF | SAF TEHNIKA LTD | CFIP108-13 74/14 | 5H | 14 | BJ | 68 | M | 68/14 | E | 14M0D7W | -98.5 | 40 | CEPT Rec. 12-02 E | OFW446 | CURRENT | N/A |  | 128QAM | 16
1941 | 23G | 23 GHz | E/23G/BJ/16/014/SF | SAF TEHNIKA LTD | CFIP108-23 74/14 | 5H | 14 | BJ | 68 | M | 68/14 | E | 14M0D7W | -97 | 40 | CEPT Rec. T/R 13-02 E Annex A | OFW446 | CURRENT | N/A |  | 128QAM | 16
1942 | 75 | 7.5 GHz | E/75/WK/16/015/NE | NEC | IHG_75_IPASO400/182MB_U_28MH_E | 6LB | 28 | WK | 156 | M | 156/28 | D | 28M0D7W | -93 | 43 | ITU-R Rec. F. 385-6 Annex 4 | OFW446 | CURRENT | N/A |  | 256QAM | 16
1943 | 75 | 7.5 GHz | E/75/BH/16/016/NE | NEC | IHG_75_IPASO400/203MB_U_28MH_E | 6HB | 28 | BH | 176 | M | 176/28 | D | 28M0D7W | -88.5 | 45 | ITU-R Rec. F. 385-6 Annex 4 | OFW446 | CURRENT | N/A |  | 512QAM | 16
1944 | 13 | 13 GHz | E/13/BF/16/017/NE | NEC | IHG_13_IPASO400/159MB_U_28MH_E | 5HB | 28 | BF | 137 | M | 137/28 | D | 28M0D7W | -95.5 | 40 | CEPT Rec. 12-02 E | OFW446 | CURRENT | N/A |  | 128QAM | 16
1945 | 13 | 13 GHz | E/13/WK/16/018/NE | NEC | IHG_13_IPASO400/182MB_U_28MH_E | 6LB | 28 | BG | 156 | M | 156/28 | D | 28M0D7W | -92 | 43 | CEPT Rec. 12-02 E | OFW446 | CURRENT | N/A |  | 256QAM | 16
1946 | 13 | 13 GHz | E/13/BH/16/019/NE | NEC | IHG_13_IPASO400/203MB_U_28MH_E | 6HB | 28 | BH | 176 | M | 176/28 | D | 28M0D7W | -88.5 | 45 | CEPT Rec. 12-02 E | OFW446 | CURRENT | N/A |  | 512QAM | 16
1947 | 23G | 23 GHz | E/23G/BF/16/020/NE | NEC | IHG_22_IPASO400/159MB_U_28MH_E | 5HB | 28 | BF | 137 | M | 137/28 | D | 28M0D7W | -94 | 40 | CEPT Rec. T/R 13-02 E Annex A | OFW446 | CURRENT | N/A |  | 128QAM | 16
1948 | 23G | 23 GHz | E/23G/ZG/16/021/NE | NEC | IHG_22_IPASO400/406MB_U_56MH_E | 6HB | 56 | ZG | 352 | M | 352/56 | B | 56M0D7W | -85 | 45 | CEPT Rec. T/R 13-02 E Annex A Modified to give a sub-divided relationship between the 56MHz and 28 MHz plans. Results in 10 channels instead of 9 as in the CEPT Rec. | OFW446 | CURRENT | N/A |  | 512QAM | 16
1949 | 23G | 23 GHz | E/23G/ZE/16/022/NE | NEC | IHG_22_IPASO400/320MB_U_56MH_E | 5HB | 56 | ZE | 274 | M | 274/56 | B | 56M0D7W | -91 | 40 | CEPT Rec. T/R 13-02 E Annex A Modified to give a sub-divided relationship between the 56MHz and 28 MHz plans. Results in 10 channels instead of 9 as in the CEPT Rec. | OFW446 | CURRENT | N/A |  | 128QAM | 16
1950 | 19 | 19 GHz | E/19/ZG/16/023/SF | SAF TEHNIKA LTD | D18WSR05HA | 6HB | 56 | ZG | 352 | M | 352/56 | B | 56M0D7W | -85 | 45 | CEPT Rec. T/R 13-02 E Annex A Modified to give a sub-divided relationship between the 56MHz and 28 MHz plans. Results in 10 channels instead of 9 as in the CEPT Rec. | OFW446 | CURRENT | N/A |  | 512QAM | 16
1951 | 23G | 23 GHz | E/23G/BH/16/024/NE | NEC | IHG_22_IPASO400/203MB_U_28MH_E | 6HB | 28 | BH | 176 | M | 176/28 | D | 28M0D7W | -87.5 | 45 | CEPT Rec. T/R 13-02 E Annex A | OFW446 | CURRENT | N/A |  | 512QAM | 16
1952 | 23G | 23 GHz | E/23G/ZE/16/026/SI | SIAE MICROELETTRONICA SPA | ASN_22_B2/287MB_U_56MH_E | 5HB | 56 | ZE | 274 | M | 274/56 | B | 56M0D7W | -91 | 40 | CEPT Rec. T/R 13-02 E Annex A Modified to give a sub-divided relationship between the 56MHz and 28 MHz plans. Results in 10 channels instead of 9 as in the CEPT Rec. | OFW446 | CURRENT | N/A |  | 128QAM | 16
1953 | 25 | 25 GHz | E/25/WK/16/027/NE | NEC | IHG_25_IPASO400/182MB_U_28MH_E | 6LB | 28 | WK | 156 | M | 156/28 | D | 28MOD7W | -90 | 40 | CEPT Rec. T/R 13-02 | OFW446 | CURRENT | N/A |  | 256QAM | 16
1954 | 25 | 25 GHz | E/25/ZG/16/028/NE | NEC | IHG_25_IPASO400/406MB_U_56MH_E | 6HB | 56 | ZG | 352 | M | 352/56 | B | 56M0D7W | -84 | 43 | CEPT Rec. T/R 13-02 | OFW446 | CURRENT | N/A |  | 512QAM | 16
1955 | 25 | 25 GHz | E/25/ZE/16/029/NE | NEC | IHG_25_IPASO400/320MB_U_56MH_E | 5HB | 56 | ZE | 274 | M | 274/56 | B | 56M0D7W | -90 | 37 | CEPT Rec. T/R 13-02 | OFW446 | CURRENT | N/A |  | 128QAM | 16
1956 | 25 | 25 GHz | E/25/ZD/16/030/CE | CERAGON NETWORKS (UK) LTD | FibeAir IP10 26GHz | 5LB | 56 | ZD | 235 | M | 235/56 | B | 56M0D7W | -93 | 34 | CEPT Rec. T/R 13-02 | OFW446 | CURRENT | N/A |  | 64QAM | 16
1957 | 25 | 25 GHz | E/25/BH/16/031/NE | NEC | IHG_25_IPASO400/203MB_U_28MH_E | 6HB | 28 | BH | 176 | M | 176/28 | D | 28M0D7W | -86.5 | 43 | CEPT Rec. T/R 13-02 | OFW446 | CURRENT | N/A |  | 512QAM | 16
1958 | 25 | 25 GHz | E/25/WK/16/032/SI | SIAE MICROELETTRONICA SPA | AS_25_B2/178MB_U_28MH_E | 6LB | 28 | WK | 156 | M | 156/28 | D | 28MOD7W | -90 | 40 | CEPT Rec. T/R 13-02 | OFW446 | CURRENT | N/A |  | 256QAM | 16
1959 | 38 | 38 GHz | E/38/BG/16/036/CE | CERAGON NETWORKS (UK) LTD | FibeAir IP10 38GHz 190/28 | 6LA | 28 | BG | 156 | M | 156/28 | C | 28M0D7W | -88.5 | 43 | CEPT Rec. T/R 12-01 | OFW446 | CURRENT | N/A |  | 256QAM | 16
1960 | 19 | 18 GHz | E/19/WZ/16/037/CE | CERAGON NETWORKS (UK) LTD | FibeAir IP10 105/28 | 4H | 27.5 | WZ | 98 | M | 98/27.5 | D | 27M5D7W | -100 | 33 | CEPT Rec. 12-03E | OFW446 | CURRENT | N/A |  | 32QAM | 16
1961 | 25 | 25 GHz | E/25/WZ/16/037/CE | CERAGON NETWORKS (UK) LTD | FibeAir IP10 105/28 | 4H | 28 | WZ | 98 | M | 98/28 | D | 28MOD7W | -99 | 31 | CEPT Rec. T/R 13-02 | OFW446 | CURRENT | N/A |  | 32QAM | 16
1962 | 75 | 7.5 GHz | E/75/BF/16/038/NE | NEC | TRP-7G-1E 198/28 128QAM | 5HA | 28 | BF | 137 | M | 137/28 | D | 28M0D7W | -97 | 40 | ITU-R Rec. F. 385-6 Annex 4 | OFW446 | CURRENT | N/A |  | 128QAM | 16
1963 | 25 | 25 GHz | E/25/BG/16/039/CE | CERAGON NETWORKS (UK) LTD | IP10 200/28 | 6LA | 28 | BG | 156 | M | 156/28 | D | 28MOD7W | -90 | 40 | CEPT Rec. T/R 13-02 | OFW446 | CURRENT | N/A |  | 256QAM | 16
1964 | 38 | 38 GHz | E/38/ZE/16/040/CE | CERAGON NETWORKS (UK) LTD | FibeAir IP10 38GHz | 5HA | 56 | ZE | 274 | M | 274/56 | B | 56M0D7W | -89 | 40 | CEPT Rec. T/R 12-01 | OFW446 | CURRENT | N/A |  | 128QAM | 16
1965 | 19 | 18 GHz | E/19/ZF/16/041/SI | SIAE MICROELETTRONICA SPA | ALFOplus18/256/56/171 | 6LB | 55 | ZF | 313 | M | 313/55 | B | 55M0D7W | -88 | 43 | CEPT Rec. 12-03E | OFW446 | CURRENT | N/A |  | 256QAM | 16
1966 | 75 | 7.5 GHz | E/75/WT/16/042/CE | CERAGON NETWORKS (UK) LTD | IP20 | 4H | 14 | WT | 49 | M | 49/14 | E | 14M0D7W | -104 | 33 | ITU-R Rec. F. 385-6 Annex 4 | OFW446 | CURRENT | N/A |  | 32QAM | 16
1967 | 13 | 13 GHz | E/13/BD/16/043/CE | CERAGON NETWORKS (UK) LTD | IP20 | 5LA | 28 | BD | 117 | M | 117/28 | D | 28M0D7W | -98 | 37 | CEPT Rec. 12-02 E | OFW446 | CURRENT | N/A |  | 64QAM | 16
1968 | 23G | 23 GHz | E/23G/WZ/16/044/SF | SAF TEHNIKA LTD | CFIP-108 | 4H | 28 | WZ | 98 | M | 98/28 | D | 28M0D7W | -100 | 33 | CEPT Rec. T/R 13-02 E Annex A | OFW446 | CURRENT | N/A |  | 32QAM | 16
1969 | 06GL | 06GL | E/06GL/WZ/16/045/CE | CERAGON NETWORKS (UK) LTD | IP20 | 4H | 29.65 | WZ | 98 | M | 98/29.65 | D | 29M7D7W | -101 | 31 | CEPT Rec. 14-01 | OFW446 | CURRENT | N/A |  | 32QAM | 16
1970 | 06GL | 06GL | E/06GL/BH/16/046/CE | CERAGON NETWORKS (UK) LTD | IP-20LH | 6HA | 29.65 |  | 176 | M | 176/29.65 | D | 29M0D7W | -88.5 | 43 | CEPT Rec. 14-02 | OFW446 | CURRENT | N/A |  | 512QAM | 16
1971 | 75 | 7.5 GHz | E/75/BD/16/047/CE | CERAGON NETWORKS (UK) LTD | IP20 | 5LA | 28 | BD | 117 | M | 117/28 | D | 28M0D7W | -98 | 37 | ITU-R Rec. F. 385-6 Annex 4 | OFW446 | CURRENT | N/A |  | 64QAM | 16
1972 | 75 | 7.5 GHz | E/75/DQ/16/048/SI | SIAE MICROELETTRONICA SPA | ALC/ASN7/8E1/14MHz/4QAM | 2 | 14 | DQ | 16 | M | 16/14 | E | 14M0F7W | -114 | 26 | ITU-R Rec. F. 385-6 Annex 4 | OFW446 | CURRENT | N/A |  | 4QAM | 16
1973 | 15 | 15 GHz | E/15/WT/16/049/CE | CERAGON NETWORKS (UK) LTD | IP20 | 4H | 14 | WT | 49 | M | 49/14 | E | 14M0D7W | -104 | 33 | CEPT Rec. 12-07 E | OFW446 | CURRENT | N/A |  | 32 QAM | 16
1974 | 13 | 13 GHz | E/13/WT/16/050/CE | CERAGON NETWORKS (UK) LTD | IP20 | 4H | 14 | WT | 49 | M | 49/14 | E | 14M0D7W | -104 | 33 | CEPT Rec. 12-02 E | OFW446 | CURRENT | N/A |  | 32QAM | 16
1975 | 15 | 15 GHz | E/15/WU/16/051/CE | CERAGON NETWORKS (UK) LTD | FibeAir IP10 15GHz | 6L | 14 | WU | 78 | M | 78/14 | E | 14M0D7W | -94.5 | 43 | CEPT Rec. 12-07 E | OFW446 | CURRENT | N/A |  | 256QAM | 16
1976 | 75 | 7.5 GHz | E/75/ZG/16/052/CE | CERAGON NETWORKS (UK) LTD | IP-20C-HP-7-245A-1W4 | 6HB | 56 | ZG | 352 | M | 352/56 | B | 56M0D7W | -86 | 45 | ITU-R Rec. F. 385-6 Annex 4 | OFW446 | CURRENT | N/A |  | 512QAM | 16
1977 | 25 | 25 GHz | E/25/WO/16/053/CE | CERAGON NETWORKS (UK) LTD | FibeAir IP10 30/7 | 5L | 7 | WO | 29 | M | 29/7 | F | 7M00D7W | -102 | 34 | CEPT Rec. T/R 13-02 | OFW446 | CURRENT | N/A |  | 64QAM | 16
1978 | 23G | 23 GHz | E/23G/BH/16/054/CN | CAMBIUM NETWORKS | PTP23820 200/28 | 6HA | 28 | BH | 176 | M | 176/28 | D | 28M0D7W | -87.5 | 45 | CEPT Rec. T/R 13-02 E Annex A | OFW446 | CURRENT | N/A |  | 512QAM | 16
1979 | 13 | 13 GHz | E/13/BH/16/055/CN | CAMBIUM NETWORKS | PTP13820 200/28 | 6HA | 28 | BH | 176 | M | 176/28 | D | 28M0D7W | -88.5 | 45 | CEPT Rec. 12-02 E | OFW446 | CURRENT | N/A |  | 512QAM | 16
1980 | 19 | 18 GHz | E/19/ZD/16/056/SI | SIAE MICROELETTRONICA SPA | ALFOPLUS | 5LB | 55 | ZD | 235 | M | 235/55 | B | 55M0D7W | -94 | 37 | CEPT Rec. 12-03E | OFW446 | CURRENT | N/A |  | 64QAM | 16
1981 | 25 | 25 GHz | E/25/WT/16/057/CE | CERAGON NETWORKS (UK) LTD | FibeAir IP10 | 4H | 14 | WT | 49 | M | 49/14 | D | 14MOD7W | -102 | 31 | CEPT Rec. T/R 13-02 | OFW446 | CURRENT | N/A |  | 32QAM | 16
1982 | 06GL | Lower 6 GHz | E/06GL/BF/16/058/CE | CERAGON NETWORKS (UK) LTD | IP-20LH | 5HA | 29.65 | BF | 137 | M | 137/29.65 | D | 29M7G7W | -97 | 37 | CEPT Rec. 14-01 | OFW446 | CURRENT | N/A |  | 128QAM | 16
1983 | 13 | 13 GHz | E/13/WO/16/059/CE | CERAGON NETWORKS (UK) LTD | FibeAir IP10 13 30/7 | 5L | 7 | WO | 29 | M | 29/7 | F | 7M00D7W | -104 | 37 | CEPT Rec. 12-02 E | OFW446 | CURRENT | N/A |  | 64QAM | 16
1984 | 13 | 13 GHz | E/13/WT/16/060/SI | SIAE MICROELETTRONICA SPA | ALCplus2e/ASN13/14MHz/32QAM/52Mbps | 4H | 14 | WT | 49 | M | 49/14 | E | 14M0D7W | -104 | 33 | CEPT Rec. 12-02 E | OFW446 | CURRENT | N/A |  | 32QAM | 16
1985 | 15 | 15 GHz | E/15/WP/16/061/CN | CAMBIUM NETWORKS | PTP15800 | 5H | 7 | WP | 34 | M | 34/7 | F | 7M00D7W | -101.5 | 40 | CEPT Rec. T/R 13-02 E Annex A | OFW446 | CURRENT | N/A |  | 128QAM | 16
1986 | 15 | 15 GHz | E/15/BG/16/062/CN | CAMBIUM NETWORKS | PTP15800 | 6LA | 28 | BG | 156 | M | 156/28 | D | 28M0D7W | -92 | 43 | CEPT Rec. 12-07 E | OFW446 | CURRENT | N/A |  | 256QAM | 16
1987 | 19 | 18 GHz | E/19/BG/16/063/CN | CAMBIUM NETWORKS | PTP15800 | 6LA | 27.5 | BG | 156 | M | 156/27.5 | D | 27M5D7W | -91 | 43 | CEPT Rec. 12-03E | OFW446 | CURRENT | N/A |  | 256QAM | 16
1988 | 19 | 18 GHz | E/19/BH/16/064/SF | SAF TEHNIKA LTD | Integra-WS-18 | 6HA | 27.5 | BH | 176 | M | 176/27.5 | D | 27M5D7W | -87.5 | 45 | CEPT Rec. 12-03E | OFW446 | CURRENT | N/A |  | 512QAM | 16
1989 | 23G | 23 GHz | E/23G/ZC/16/065/HT | HUAWEI TECHNOLOGIES CO.LTD | RTN9XX | 4H | 56 | ZC | 196 | M | 196/56 | B | 56M0D7W | -97 | 33 | CEPT Rec. T/R 13-02 E Annex A Modified to give a sub-divided relationship between the 56MHz and 28 MHz plans. Results in 10 channels instead of 9 as in the CEPT Rec. | OFW446 | CURRENT | N/A |  | 32QAM | 16
1990 | 19 | 18 GHz | E/19/BF/16/066/HT | HUAWEI TECHNOLOGIES CO.LTD | RTN9XX | 5HB | 27.5 | BF | 137 | M | 137/27.5 | D | 27M5D7W | -94 | 40 | CEPT Rec. 12-03E | OFW446 | CURRENT | N/A |  | 128QAM | 16
1991 | 15 | 15 GHz | E/15/WZ/16/067/EX | EXALT COMMUNICATIONS | ExtendAir G2rc15020 | 4H | 28 | WZ | 98 | M | 98/28 | D | 28M0D7W | -101 | 33 | CEPT Rec. 12-07 E | OFW446 | CURRENT | N/A |  | 32QAM | 16
1992 | 15 | 15 GHz | E/15/ZC/16/068/HT | HUAWEI TECHNOLOGIES CO.LTD | RTN9XX | 4H | 56 | ZC | 196 | M | 196/56 | B | 56M0D7W | -98 | 33 | CEPT Rec. 12-07 E | OFW446 | CURRENT | N/A |  | 32QAM | 16
1993 | 23G | 23 GHz | E/23G/ZG/16/069/HT | HUAWEI TECHNOLOGIES CO.LTD | RTN9XX 108/28 208/56 | 6HB | 56 | ZG | 352 | M | 352/56 | B | 56M0D7W | -85 | 45 | CEPT Rec. T/R 13-02 E Annex A Modified to give a sub-divided relationship between the 56MHz and 28 MHz plans. Results in 10 channels instead of 9 as in the CEPT Rec. | OFW446 | CURRENT | N/A |  | 512QAM | 16
1994 | 38 | 38 GHz | E/38/ZC/16/070/HT | HUAWEI TECHNOLOGIES CO.LTD | RTN905 | 4H | 56 | ZC | 196 | M | 196/56 | B | 56M0D7W | -95 | 33 | CEPT Rec. T/R 12-01 | OFW446 | CURRENT | N/A |  | 32QAM | 16
1995 | 15 | 15 GHz | E/15/ZE/16/071/HT | HUAWEI TECHNOLOGIES CO.LTD | RTN905 | 5HB | 56 | ZE | 294 | M | 274/56 | D | 56M0D7W | -92 | 40 | CEPT Rec. T/R 13-02 | OFW446 | CURRENT | N/A |  | 128QAM | 16
1996 | 25 | 25 GHz | E/25/WV/16/072/NE | NEC | TRP-26G-1E 56/28 QPSK | 2 | 28 | WV | 32 | M | 32/28 | D | 28M0G7W | -109 | 24 | CEPT Rec. T/R 13-02 | OFW446 | CURRENT | N/A |  | QPSK | 16
1997 | 38 | 38 GHz | E/38/ZG/16/073/HT | HUAWEI TECHNOLOGIES CO.LTD | RTN9XX 205/56 | 6HB | 56 | ZG | 352 | M | 352/56 | B | 56M0D7W | -82.5 | 45 | CEPT Rec. T/R 12-01 | OFW446 | CURRENT | N/A |  | 512QAM | 16
1998 | 13 | 13 GHz | E/13/WP/16/074/CN | CAMBIUM NETWORKS | PTP13800 34/7 | 5H | 7 | WP | 34 | M | 34/7 | F | 7M00D7W | -101.5 | 40 | CEPT Rec.12-02 E | OFW446 | CURRENT | N/A |  | 128QAM | 16
1999 | 19 | 18 GHz | E/19/ZG/16/075/CE | CERAGON NETWORKS (UK) LTD | IP20C-18-M56X | 6HB | 55 | ZG | 352 | M | 352/55 | B | 55M0D7W | -85 | 45 | CEPT Rec. 12-03E | OFW446 | CURRENT | N/A |  | 512QAM | 16
2000 | 25 | 25 GHz | E/25/WU/16/076/CE | CERAGON NETWORKS (UK) LTD | FibeAir IP10 26GHZ 50/14 | 6L | 14 | WU | 78 | M | 78/14 | E | 14M0D7W | -92.5 | 40 | CEPT Rec. T/R 13-02 | OFW446 | CURRENT | N/A |  | 256QAM | 16
2001 | 38 | 38 GHz | E/38/ZF/16/077/CE | CERAGON NETWORKS (UK) LTD | FibeAir IP10 38GHz | 6LA | 56 | ZF | 313 | M | 313/56 | B | 56M0D7W | -86 | 43 | CEPT Rec. T/R 12-01 | OFW446 | CURRENT | N/A |  | 256QAM | 16
2002 | 25 | 25 GHz | E/25/ZL/16/078/SI | SIAE MICROELETTRONICA SPA | ALFOplus 2 | 5LB | 112 | ZL | 470 | M | 470/112 | A | 112MD7W | -90 | 34 | CEPT Rec. T/R 13-02 | OFW446 | CURRENT | N/A |  | 64QAM
2003 | 19 | 18 GHz | E/19/ZG/16/079/HT | HUAWEI TECHNOLOGIES CO.LTD | RTN9XX 205/56 18G | 6HB | 55 | ZG | 352 | M | 352/55 | B | 55M0D7W | -85 | 45 | CEPT Rec. 12-03E | OFW446 | CURRENT | N/A |  | 512QAM
2004 | 15 | 15 GHz | E/15/ZG/16/080/HT | HUAWEI TECHNOLOGIES CO.LTD | RTN9XX 205/56 15G | 6HB | 56 | ZG | 352 | M | 352/56 | B | 56M0D7W | -86 | 45 | CEPT Rec. 12-07 E | OFW446 | CURRENT | N/A |  | 512QAM
2005 | 7080 | 7080 GHz | E/7080/XZ/16/081/SK | SIKLU | SIL TDD801-PCP | 4L | 500 | XZ | 1140 | M | 1140/500 | X4 | 500MD7W | -88.5 | 30 |  | OFW446 | CURRENT | N/A |  | 16QAM
2006 | 13 | 13 GHz | E/13/DL/16/082/SI | SIAE MICROELETTRONICA SPA | ALCPLUS/ASN13/4E1/7MHZ/4QAM | 2 | 7 | DL | 8 | M | 8/7 | F | 7M00D7W | -117 | 26 | CEPT Rec. 12-02 E | OFW446 | CURRENT | N/A |  | 4QAM
2007 | 19 | 18 GHz | E/19/BF/16/083/NE | NEC | TRP-18G-1E 198/28 128QAM | 5HA | 27.5 | BF | 137 | M | 137/27.5 | D | 27M5D7W | -94 | 40 | CEPT Rec. 12-03E | OFW446 | CURRENT | N/A |  | 128QAM
2008 | 23G | 23 GHz | E/23G/EZ/16/084/SI | SIAE MICROELETTRONICA SPA | ALFO23GHz | 4L | 7 | EZ | 16 | M | 17/7 | F | 7M00D7W | -109 | 30 | CEPT Rec. T/R 13-02 E Annex A | OFW446 | CURRENT | N/A |  | 16 QAM
2009 | 25 | 25GHz | E/25/MA/16/085/CE | CERAGON NETWORKS (UK) LTD | FibeAir IP10 26GHz | 5L | 14 | MA | 58 | M | 58/14 | E | 14MOD7W | -99 | 34 | CEPT Rec. T/R 13-02 | OFW446 | CURRENT | N/A |  | 64QAM
2010 | 75 | 7.5 GHz | E/75/WO/16/086/SF | SAF TEHNIKA LTD | CFIP-108-7 30/7 | 5L | 7 | WO | 29 | M | 29/7 | F | 7M00D7W | -104 | 37 | ITU-R Rec. F. 385-6 Annex 4 | OFW446 | CURRENT | N/A |  | 64QAM
2011 | 15 | 15 GHz | E/15/WV/16/087/NE | NEC | TRP-15G-1E 56/28 QPSK | 2 | 28 | WV | 32 | M | 32/28 | D | 28M0G7W | -111 | 26 | CEPT Rec. 12-07 E | OFW446 | CURRENT | N/A |  | QPSK
2012 | 19 | 18 GHz | E/19/WY/16/088/CE | CERAGON NETWORKS (UK) LTD | IP10G | 4L | 27.5 | WY | 64 | M | 64/27.5 | D | 27M5D7W | -103 | 30 | CEPT Rec. 12-03E | OFW446 | CURRENT | N/A |  | 16QAM
2013 | 13 | 13 GHz | E/13/WZ/16/089/SI | SIAE MICROELETTRONICA SPA | ALCplus2e/ASN13/28MHz/32QAM/104Mbps | 4H | 28 | WZ | 98 | M | 98/28 | D | 28M0D7W | -101 | 33 | CEPT Rec. 12-02 E | OFW446 | CURRENT | N/A |  | 32QAM
2014 | 15 | 15 GHz | E/15/WZ/16/090/SI | SIAE MICROELETTRONICA SPA | ALCplus2e/ASN15/28MHz/32QAM/104Mbps | 4H | 28 | WZ | 98 | M | 98/28 | D | 28M0D7W | -101 | 33 | CEPT Rec. 12-07 E | OFW446 | CURRENT | N/A |  | 32QAM
2015 | 38 | 38 GHz | E/38/ZC/16/091/HT | HUAWEI TECHNOLOGIES CO.LTD | RTN9XX | 4H | 56 | ZC | 196 | M | 196/56 | B | 56M0D7W | -95 | 33 | CEPT Rec. T/R 12-01 | OFW446 | CURRENT | N/A |  | 32QAM
2016 | 25 | 25 GHz | E/25/BG/16/092/CE | CERAGON NETWORKS (UK) LTD | FibeAir IP10 26GHz | 6LA | 28 | BG | 156 | M | 156/28 | D | 28MOD7W | -90 | 40 | CEPT Rec. T/R 13-02 | OFW446 | CURRENT | N/A |  | 256QAM
2017 | 13 | 13 GHz | E/13/WS/16/093/CE | CERAGON NETWORKS (UK) LTD | IP20 | 4L | 14 | WS | 32 | M | 32/14 | E | 14M0F7W | -107 | 30 |  |  | CURRENT | N/A |  | 16/QAM
2018 | 13 | 13 GHz | E/13/WY/16/094/CE | CERAGON NETWORKS (UK) LTD | IP20 | 4L | 28 | WY | 64 | M | 64/28 | D | 28M0F7W | -104 | 30 |  |  | CURRENT | N/A |  | 16/QAM
2019 | 13 | 13 GHz | E/13/WS/16/095/CE | CERAGON NETWORKS (UK) LTD | IP20 | 4L | 14 | WS | 32 | M | 32/14 | E | 14M0F7W | -107 | 30 |  |  | CURRENT | N/A |  | 16/QAM
2020 | 15 | 15 GHz | E/15/WS/16/096/CE | CERAGON NETWORKS (UK) LTD | IP20 | 4L | 14 | WS | 32 | M | 32/14 | E | 14M0F7W | -107 | 30 |  |  | CURRENT | N/A |  | 16/QAM
2021 | 19 | 18 GHz | E/19/WS/16/097/CE | CERAGON NETWORKS (UK) LTD | IP20 | 4L | 13.75 | WS | 32 | M | 32/13.75 | E | 14M0F7W | -106 | 30 |  |  | CURRENT | N/A |  | 16/QAM
2022 | 19 | 18 GHz | E/19/WT/16/098/CE | CERAGON NETWORKS (UK) LTD | IP20 | 4H | 13.75 | WT | 49 | M | 49/13.75 | E | 14M0D7W | -103 | 33 |  |  | CURRENT | N/A |  | 32/QAM
2023 | 75 | 7.5 GHz | E/75/WS/16/099/CE | CERAGON NETWORKS (UK) LTD | IP20 | 4L | 14 | WS | 32 | M | 32/14 | E | 14M0F7W | -107 | 30 |  |  | CURRENT | N/A |  | 16/QAM
2024 | 23G | 23 GHz | E/23G/WY/16/100/CE | CERAGON NETWORKS (UK) LTD | IP20 | 4L | 28 | WY | 64 | M | 64/28 | D | 28M0F7W | -103 | 30 |  |  | CURRENT | N/A |  | 16/QAM
2025 | 23G | 23 GHz | E/23G/WS/16/101/CE | CERAGON NETWORKS (UK) LTD | IP20 | 4L | 14 | WS | 32 | M | 32/14 | E | 14M0F7W | -106 | 30 |  |  | CURRENT | N/A |  | 16/QAM
2026 | 23G | 23 GHz | E/23G/WT/16/102/CE | CERAGON NETWORKS (UK) LTD | IP20 | 4H | 14 | WT | 49 | M | 49/14 | E | 14M0D7W | -103 | 33 |  |  | CURRENT | N/A |  | 32/QAM
2027 | 06GL | Lower 6 GHz | E/06GL/WY/16/103/CE | CERAGON NETWORKS (UK) LTD | IP20 | 4L | 28 | WY | 64 | M | 64/30 | D | 28M0F7W | -104 | 28 |  |  | CURRENT | N/A |  | 16/QAM
2028 | 75 | 7.5 GHz | E/75/WY/16/104/NE | NEC | TRP-7G-1E 113/28 16QAM | 4L | 28 | WY | 64 | M | 64/28 | D | 28M0F7W | -104 | 30 |  |  | CURRENT | N/A |  | 16 / QAM
2029 | 15 | 15 GHz | E/15/WY/16/105/NE | NEC | TRP-15G-1E 113/28 16QAM | 4L | 28 | WY | 64 | M | 64/28 | D | 28M0F7W | -104 | 30 |  |  | CURRENT | N/A |  | 16 / QAM
2030 | 25 | 25 GHz | E/25/WY/16/106/NE | NEC | TRP-26G-1E 113/28 16QAM | 4L | 28 | WY | 64 | M | 64/28 | D | 28M0F7W | -102 | 30 |  |  | CURRENT | N/A |  | 16 / QAM
2031 | 13 | 13 GHz | E/13/WY/16/107/NE | NEC | TRP-13G-1E 113/28 16QAM | 4L | 28 | WY | 64 | M | 64/28 | D | 28M0F7W | -104 | 30 |  |  | CURRENT | N/A |  | 16 / QAM
2032 | 19 | 18 GHz | E/19/WY/16/108/NE | NEC | TRP-18G-1E 113/28 16QAM | 4L | 27.5 | WY | 64 | M | 64/27.5 | D | 28M0F7W | -103 | 30 |  |  | CURRENT | N/A |  | 16 / QAM
2033 | 38 | 38 GHz | E/38/BF/16/109/NE | NEC | TRP-38G-1E 198/28 128QAM | 5HA | 28 | BF | 137 | M | 137/28 | C | 28M0F7W | -92 | 40 |  |  | CURRENT | N/A |  | 128 / QAM
2034 | 06GU | Upper 6 GHz | E/06GU/WY/16/111/CN | CAMBIUM NETWORKS | PTPU6810 WITH ODU-A | 4L | 30 | WY | 64 | M | 64/30 | D | 30M0D7W | -104 | 28 | CEPT Rec. 14-02E | OFW446 | CURRENT | N/A |  | 16QAM
2035 | 19 | 18 GHz | E/19/BG/16/110/SI | SIAE MICROELETTRONICA SPA | ALFOPLUS 171/27.5 | 6LA | 27.5 | BG | 156 | M | 156/27.5 | D | 27M5D7W | -91 | 43 | CEPT Rec. 12-03E | OFW446 | CURRENT | N/A |  | 256QAM
2036 | 38 | 38 GHz | E/38/WT/16/112/CE | CERAGON NETWORKS (UK) LTD | FibeAir IP10 | 4H | 14 | WT | 49 | M | 49/14 | D | 14M0D7W | -101 | 33 | CEPT Rec. T/R 12-01 | OFW446 | CURRENT | N/A |  | 32QAM
2037 | 19 | 18 GHz | E/19/ZC/16/113/HT | HUAWEI TECHNOLOGIES CO.LTD | RTN9XX 208/55 | 4H | 55 | ZC | 196 | M | 196/55 | B | 55M0D7W | -97 | 33 | CEPT Rec. 12-03E | OFW446 | CURRENT | N/A |  | 32QAM
2038 | 75 | 7.5 GHz | E/75/WT/16/114/NE | NEC | 16E1 / 138MB ETH | 4H | 14 | WT | 49 | M | 49/14 | E | 14M0D7W | -104 | 33 | ITU-R Rec. F. 385-6 Annex 4 | OFW446 | CURRENT | N/A |  | 32QAM
2039 | 75 | 7.5 GHz | E/75/WU/16/115/NE | NEC | 16E1 / 222MB ETH | 6L | 14 | WU | 78 | M | 78/14 | E | 14M0D7W | -95 | 43 | CEPT Rec. 12-07 E | OFW446 | CURRENT | N/A |  | 256QAM
2040 | 75 | 7.5 GHz | E/75/BI/16/116/NE | NEC | 16E1 / 248MB ETH | 6H | 14 | BI | 88 | M | 88/14 | E | 14M0D7W | -91 | 45 | ITU-R Rec. F. 385-6 Annex 4 | OFW446 | CURRENT | N/A |  | 512QAM
2041 | 13 | 13 GHz | E/13/WT/16/117/NE | NEC | 16E1 / 138MB ETH | 4H | 14 | WT | 49 | M | 49/14 | E | 14M0D7W | -104 | 33 | CEPT Rec. 12-02 E | OFW446 | CURRENT | N/A |  | 32QAM
2042 | 13 | 13 GHz | E/13/WU/16/118/NE | NEC | 16E1 / 222MB ETH | 6L | 14 | WU | 78 | M | 78/14 | E | 14M0D7W | -94.5 | 43 | CEPT Rec. 12-07 E | OFW446 | CURRENT | N/A |  | 256QAM
2043 | 13 | 13 GHz | E/13/BI/16/119/NE | NEC | 16E1 / 248MB ETH | 6H | 14 | BI | 88 | M | 88/14 | E | 14M0D7W | -91 | 45 | CEPT Rec. 12-02 E | OFW446 | CURRENT | N/A |  | 512QAM
2044 | 23G | 23 GHz | E/23G/WT/16/120/NE | NEC | 16E1 / 138MB ETH | 4H | 14 | WT | 49 | M | 49/14 | E | 14M0D7W | -103 | 33 |  |  | CURRENT | N/A |  | 32QAM
2045 | 23G | 23 GHz | E/23G/WU/16/121/NE | NEC | 16E1 / 222MB ETH | 6L | 14 | WU | 78 | M | 78/14 | E | 14M0D7W | -93.5 | 43 | CEPT Rec. T/R 13-02 | OFW446 | CURRENT | N/A |  | 256QAM
2046 | 23G | 23 GHz | E/23G/BI/16/122/NE | NEC | 16E1 / 248MB ETH | 6H | 14 | BI | 88 | M | 88/14 | E | 14M0D7W | -90 | 45 | CEPT Rec. 12-02 E | OFW446 | CURRENT | N/A |  | 512QAM
2047 | 25 | 25 GHz | E/25/WT/16/123/NE | NEC | 16E1 / 138MB ETH | 4H | 14 | WT | 49 | M | 49/14 | E | 14MOD7W | -102 | 41 | CEPT Rec. T/R 13-02 | OFW446 | CURRENT | N/A |  | 32QAM
2048 | 25 | 25 GHz | E/25/WU/16/124/NE | NEC | 16E1 / 222MB ETH | 6L | 14 | WU | 78 | M | 78/14 | E | 14M0D7W | -92.5 | 40 | CEPT Rec. T/R 13-02 | OFW446 | CURRENT | N/A |  | 256QAM
2049 | 25 | 25 GHz | E/25/BI/16/125/NE | NEC | 16E1 / 248MB ETH | 6H | 14 | BI | 88 | M | 88/14 | E | 14M0D7W | -89 | 43 | CEPT Rec. 12-02 E | OFW446 | CURRENT | N/A |  | 512QAM
2050 | 75 | 7.5 GHz | E/75/WQ/16/126/SI | SIAE MICROELETTRONICA SPA | 16E1 / 84MB ETH | 6L | 7 | WQ | 34 | M | 34/7 | F | 7M00D7W | -98 | 43 | CEPT Rec.12-02 E | OFW446 | CURRENT | N/A |  | 256QAM
2051 | 75 | 7.5 GHz | E/75/WT/16/127/SI | SIAE MICROELETTRONICA SPA | 16E1 / 104MB ETH | 4H | 14 | WT | 49 | M | 49/14 | E | 14M0D7W | -104 | 33 | ITU-R Rec. F. 385-6 Annex 4 | OFW446 | CURRENT | N/A |  | 32QAM
2052 | 75 | 7.5 GHz | E/75/WU/16/128/SI | SIAE MICROELETTRONICA SPA | 16E1 / 172MB ETH | 6L | 14 | WU | 78 | M | 78/14 | E | 14M0D7W | -95 | 43 | CEPT Rec. 12-07 E | OFW446 | CURRENT | N/A |  | 256QAM
2053 | 13 | 13 GHz | E/13/WU/16/129/SI | SIAE MICROELETTRONICA SPA | 16E1 / 172MB ETH | 6L | 14 | WU | 78 | M | 78/14 | E | 14M0D7W | -94.5 | 43 | CEPT Rec. 12-07 E | OFW446 | CURRENT | N/A |  | 256QAM
2054 | 23G | 23 GHz | E/23G/WT/16/130/SI | SIAE MICROELETTRONICA SPA | 16E1 / 104MB ETH | 4H | 14 | WT | 49 | M | 49/14 | E | 14M0D7W | -103 | 33 |  |  | CURRENT | N/A |  | 32QAM
2055 | 23G | 23 GHz | E/23G/WU/16/131/SI | SIAE MICROELETTRONICA SPA | 16E1 / 172MB ETH | 6L | 14 | WU | 78 | M | 78/14 | E | 14M0D7W | -93.5 | 43 | CEPT Rec. T/R 13-02 | OFW446 | CURRENT | N/A |  | 256QAM
2056 | 25 | 25 GHz | E/25/WT/16/132/SI | SIAE MICROELETTRONICA SPA | 16E1 / 104MB ETH | 4H | 14 | WT | 49 | M | 49/14 | E | 14MOD7W | -102 | 41 | CEPT Rec. T/R 13-02 | OFW446 | CURRENT | N/A |  | 32QAM
2057 | 25 | 25 GHz | E/25/WU/16/133/SI | SIAE MICROELETTRONICA SPA | 16E1 / 172MB ETH | 6L | 14 | WU | 78 | M | 78/14 | E | 14M0D7W | -92.5 | 40 | CEPT Rec. T/R 13-02 | OFW446 | CURRENT | N/A |  | 256QAM
2058 | 15 | 15 GHz | E/15/WK/16/134/DW | DRAGONWAVE INC. | Horizon Compat+ 201/28 | 6LB | 28 | WK | 156 | M | 156/28 | D | 28M0D7W | -92 | 43 | CEPT Rec. 12-07 E | OFW446 | CURRENT | N/A |  | 256QAM
2059 | 13 | 13GHz | E/13/ZF/16/135/SI | SIAE MICROELETTRONICA SPA | ASN ODU + Alc+2e | 6LB | 56 | ZF | 313 | M | 313/56 | B | 56M0D7W | -90 | 43 | CEPT Rec. 12-02 E | OFW446 | CURRENT | N/A |  | 256QAM
2060 | 01 | 1.4 GHz | E/01/EA/16/136/4R | 4RF COMMUNICATIONS LTD | APRISA XE 2872 KBPS | 2 | 2 | EA | 2 | M | 2/2 | H | 2M00G7W | -119 | 26 | CEPT Rec. T/R 13-01 | OFW446 | CURRENT | N/A |  | 4QAM
2061 | 01 | 1.4 GHz | E/01/FG/16/137/4R | 4RF COMMUNICATIONS LTD | APRISA XE 11072KPS | 4 | 3.5 | FG | 9.1 | M | 9.1/3.5 | G | 3M50F7W | -110 | 33 | CEPT Rec. T/R 13-01 | OFW446 | CURRENT | N/A |  | 16QAM
2062 | 13 | 13GHz | E/13/ZG/16/138/SI | SIAE MICROELETTRONICA SPA | ASNK13-IDU-AGS20 | 6HB | 56 | ZG | 352 | M | 352/56 | B | 56M0D7W | -86 | 45 | CEPT Rec. 12-02 E | OFW446 | CURRENT | N/A |  | 512QAM
2063 | 38 | 38 GHz | E/38/WT/16/139/CE | CERAGON NETWORKS (UK) LTD | IP20 | 4H | 14 | WT | 49 | M | 49/14 | D | 14M0D7W | -101 | 33 | CEPT Rec. T/R 12-01 | OFW446 | CURRENT | N/A |  | 32QAM
2064 | 38 | 38 GHz | E/38/ZC/16/140/CE | CERAGON NETWORKS (UK) LTD | FibeAir IP10 | 4H | 56 | ZC | 196 | M | 196/56 | B | 56M0D7W | -95 | 33 | CEPT Rec. T/R 12-01 | OFW446 | CURRENT | N/A |  | 32QAM
2065 | 7080 | 7080 GHz | E/7080/XZ/16/141/SI | SIAE MICROELETTRONICA SPA | Alfoplus 80HD/500/16QAM/1318Mbps | 4L | 500 | XZ | 1140 | M | 1140/500 | X4 | 500MD7W | -88.5 | 30 |  | OFW446 | CURRENT | N/A |  | 16QAM
2066 | 7080 | 7080 GHz | E/7080/YH/16/142/SI | SIAE MICROELETTRONICA SPA | Alfoplus 80HD/500MHz 64QAM/2047Mbps | 5LB | 500 | YH | 2100 | M | 2100/500 | X4 | 500MD7W | -78.5 | 37 |  | OFW446 | CURRENT | N/A |  | 64QAM
2067 | 13 | 13 GHz | E/13/WZ/16/143/CE | CERAGON NETWORKS (UK) LTD | FibeAir IP10 | 4H | 28 | WZ | 98 | M | 98/28 | D | 28M0D7W | -101 | 33 | CEPT Rec. 12-02 E | OFW446 | CURRENT | N/A |  | 32QAM
2068 | 38 | 38 GHz | E/38/WZ/16/144/CE | CERAGON NETWORKS (UK) LTD | FibeAir IP10 | 4H | 28 | WZ | 98 | M | 98/28 | C | 28M0D7W | -98 | 33 | CEPT Rec. T/R 12-01 | OFW446 | CURRENT | N/A |  | 32QAM
2069 | 15 | 15 GHz | E/15/EI/16/145/ER | ERICSSON MICROWAVE SYSTEMS AB | Minilink 15E | 2 | 3.5 | EI | 4 | M | 4/3.5 | G | 3M50G7W | -120 | 26 | CEPT Rec. 12-07 E | OFW446 | CURRENT | N/A |  | QPSK
2070 | 13 | 13GHz | E/13/ZF/16/146/SI | SIAE MICROELETTRONICA SPA | AGS20/ASNK13/56/256QAM/718Mbps | 6LB | 56 | ZF | 313 | M | 313/56 | B | 56M0D7W | -90 | 43 | CEPT Rec. 12-02 E | OFW446 | CURRENT | N/A |  | 256QAM
2071 | 15 | 15 GHz | E/15/WS/16/147/AV | AVIAT NETWORKS | ODU 600 | 4L | 14 | WS | 32 | M | 32/14 | E | 14M0D7W | -107 | 30 |  |  | CURRENT | N/A |  | 512QAM
2072 | 15 | 15 GHz | E/15/EZ/16/148/CE | CERAGON NETWORKS (UK) LTD | FibeAir IP10 20/7 | 4L | 7 | EZ | 17 | M | 17/7 | F | 7M00D7W | -110 | 30 | CEPT Rec. 12-07 E | OFW446 | CURRENT | N/A |  | 16-QAM
2073 | 15 | 15 GHz | E/15/BH/16/149/SF | SAF TEHNIKA LTD | Integra -WS-15 | 6HA | 28 | BH | 176 | M | 176/28 | D | 28M0D7W | -88.5 | 45 | CEPT Rec. 12-07 E | OFW446 | CURRENT | N/A |  | QPSK
2074 | 75 | 7.5 GHz | E/75/ZG/16/150/SI | SIAE MICROELETTRONICA SPA | AGS20/ASNK7/56MHz/512AQM/800Mbps | 6HB | 56 | ZG | 352 | M | 352/56 | B | 56M0D7W | -86 | 45 | ITU-R Rec. F. 385-6 Annex 4 | OFW446 | CURRENT | N/A |  | 512QAM
2075 | 13 | 13GHz | E/13/ZG/16/151/SI | SIAE MICROELETTRONICA SPA | AGS20/ASNK13/56MHz/512QAM/800Mbps | 6HB | 56 | ZG | 352 | M | 352/56 | B | 56M0D7W | -86 | 45 | CEPT Rec. 12-02 E | OFW446 | CURRENT | N/A |  | 512QAM
2076 | 75 | 7.5 GHz | E/75/WT/16/152/NE | NEC | IHG_75_IP4_XPIC/110MB_U_14MH_E | 4H | 14 | WT | 49 | M | 49/14 | E | 14M0D7W | -104 | 33 | ITU-R Rec. F. 385-6 Annex 4 | OFW446 | CURRENT | N/A |  | 32QAM
2077 | 75 | 7.5 GHz | E/75/WU/16/153/NE | NEC | IHG_75_IP4_XPIC/178_U_14MH_E | 6L | 14 | WU | 78 | M | 78/14 | E | 14M0D7W | -95 | 43 | CEPT Rec. 12-07 E | OFW446 | CURRENT | N/A |  | 256QAM
2078 | 13 | 13 GHz | E/13/WT/16/154/NE | NEC | IHG_13_IP4_XPIC/110MB_U_14MH_E | 4H | 14 | WT | 49 | M | 49/14 | E | 14M0D7W | -104 | 33 | CEPT Rec. 12-02 E | OFW446 | CURRENT | N/A |  | 32QAM
2079 | 13 | 13 GHz | E/13/WU/16/155/NE | NEC | IHG_13_IP4_XPIC/178MB_U_14MH_E | 6L | 14 | WU | 78 | M | 78/14 | E | 14M0D7W | -94.5 | 43 | CEPT Rec. 12-07 E | OFW446 | CURRENT | N/A |  | 256QAM
2080 | 23G | 23 GHz | E/23G/WT/16/156/NE | NEC | IHG_22_IP4_XPIC/110MB_U_14MH_E | 4H | 14 | WT | 49 | M | 49/14 | E | 14M0D7W | -103 | 33 |  |  | CURRENT | N/A |  | 32QAM
2081 | 23G | 23 GHz | E/23G/WU/16/157/NE | NEC | IHG_22_IP4_XPIC/178MB_U_14MH_E | 6L | 14 | WU | 78 | M | 78/14 | E | 14M0D7W | -93.5 | 43 | CEPT Rec. T/R 13-02 | OFW446 | CURRENT | N/A |  | 256QAM
2082 | 25 | 25 GHz | E/25/WT/16/158/NE | NEC | IHG_25_IP4_XPIC/110MB_U_14MH_E | 4H | 14 | WT | 49 | M | 49/14 | E | 14MOD7W | -102 | 31 | CEPT Rec. T/R 13-02 | OFW446 | CURRENT | N/A |  | 32QAM
2083 | 25 | 25 GHz | E/25/WU/16/159/NE | NEC | IHG_25_IP4_XPIC/178MB_U_14MH_E | 6L | 14 | WU | 78 | M | 78/14 | E | 14M0D7W | -92.5 | 40 | CEPT Rec. T/R 13-02 | OFW446 | CURRENT | N/A |  | 256QAM
2084 | 38 | 38 GHz | E/38/BD/16/160/SI | SIAE MICROELETTRONICA SPA | AlfoPlus | 5LA | 28 | BD | 117 | M | 117/28 | C | 28M0D7W | -95 | 37 | CEPT Rec. T/R 12-01 | OFW446 | CURRENT | N/A |  | 64QAM
2085 | 06GU | Upper 6 GHz | E/06GU/MB/16/161/CE | CERAGON NETWORKS (UK) LTD | IP20G-M2 | 5LB | 40 | MB | 168 | M | 168/40 | C | 40M0D7W | -93.5 | 34 | CEPT Rec. 14-02E | OFW446 | CURRENT | N/A |  | 64QAM
2086 | 13 | 13 GHz | E/13/ZC/16/162/CE | CERAGON NETWORKS (UK) LTD | IP20-G-M2 | 4H | 56 | ZC | 196/56 | M | 196/56 | B | 56MOD7W | -98 | 33 | CEPT Rec. 12-02 E | OFW446 | CURRENT | N/A |  | 32QAM
2087 | 75 | 7.5 GHz | E/75/BF/16/163/SI | SIAE MICROELETTRONICA SPA | ASN_75_B2/147MB_28MH_E | 5HB | 28 | BF | 137 | M | 137/28 | D | 28M0D7W | -97 | 40 |  |  | CURRENT | N/A |  | 128QAM
2088 | 06GU | Upper 6 GHz | E/06GU/WY/16/164/CE | CERAGON NETWORKS (UK) LTD | FibeAir IP20G | 4L | 30 | WY | 64 | M | 64/30 | D | 30M0D7W | -104 | 28 | CEPT Rec. 14-02E | OFW446 | CURRENT | N/A |  | 16QAM
2089 | 15 | 15 GHz | E/15/BH/16/165/CE | CERAGON NETWORKS (UK) LTD | IP20-G-M2 | 6HA | 28 | BH | 176 | M | 176/28 | D | 28M0D7W | -88.5 | 45 | CEPT Rec. 12-07 E | OFW446 | CURRENT | N/A |  | 512QAM
2090 | 19 | 18GHz | E/19/BC/16/166/SI | SIAE MICROELETTRONICA SPA | ALFOplus2/112MHz | 6HB | 110 | BC | 705 | M | 705/110 | A | 110MD7W | -82 | 45 | CEPT Rec. 12-03E | OFW446 | CURRENT | N/A |  | 512QAM
2091 | 19 | 18GHz | E/19/ZZ/16/167/SI | SIAE MICROELETTRONICA SPA | ALFOplus2 | 5LB | 110 | ZZ | 470 | M | 470/110 | A | 110MD7W | -91 | 37 | CEPT Rec. 12-03E | OFW446 | CURRENT | N/A |  | 64QAM
2092 | 75 | 7.5 GHz | E/75/EZ/16/168/IC | INTRACOM TELECOM | OmniBAS | 4L | 7 | EZ | 16 | M | 17/7 | F | 7M00D7W | -110 | 30 | ITU-R Rec. F. 385-6 Annex 4 | OFW446 | CURRENT | N/A |  | 16-QAM
2093 | 06GL | Lower 6 GHz | E/06GL/BD/16/169/CE | CERAGON NETWORKS (UK) LTD | IP20-G-M2 | 5LA | 29.65 | BD | 117 | M | 117/29.65 | D | 29M7D7W | -98 | 34 | CEPT Rec. 14-01 | OFW446 | CURRENT | N/A |  | 64QAM
2094 | 19 | 18 GHz | E/19/DP/16/170/CE | CERAGON NETWORKS (UK) LTD | FibeAir IP10 | 2 | 13.75 | DP | 16 | M | 17/13.75 | E | 13M8F7W | -113 | 26 | CEPT Rec. 12-03E | OFW446 | CURRENT | N/A |  | QPSK
2095 | 19 | 18 GHz | E/19/BD/16/171/CE | CERAGON NETWORKS (UK) LTD | FibeAir IP20 | 5LA | 27.5 | BD | 117 | M | 117/27.5 | D | 27M5D7W | -97 | 37 | CEPT Rec. 12-03E | OFW446 | CURRENT | N/A |  | 64QAM
2096 | 13 | 13 GHz | E/13/WY/16/172/SI | SIAE MICROELETTRONICA SPA | ALFOplus2 | 4L | 28 | WY | 64 | M | 64/28 | D | 28M0F7W | -104 | 30 |  | OFW447 | CURRENT | N/A |  | 16/QAM
2097 | 13 | 13 GHz | E/13/WL/16/173/SI | SIAE MICROELETTRONICA SPA | ALFO PLUS | 4L | 56 | WL | 56 | M | 128/56 | B | 55M0D7W | -101 | 30 | CEPT Rec. 12-03E | OFW446 | CURRENT | N/A |  | 16QAM
2098 | 15 | 15 GHz | E/15/WL/16/174/SI | SIAE MICROELETTRONICA SPA | ALFO PLUS | 4L | 56 | WL | 56 | M | 128/56 | B | 55M0D7W | -101 | 30 | CEPT Rec. 12-03E | OFW446 | CURRENT | N/A |  | 16QAM
2099 | 15 | 15 GHz | E/15/ZG/16/175/CN | CAMBIUM NETWORKS | PTP15820 | 6HB | 56 | ZG | 352 | M | 352/56 | B | 55M0D7W | -86 | 45 | CEPT/ERC Recommendation 12-07 E | OFW446 | CURRENT | N/A |  | 512QAM
2100 | 15 | 15 GHz | E/15/BI/16/176/SF | SAF TEHNIKA LTD | Integra-S-15 | 6H | 14 | BI | 88 | M | 88/14 | E | 14M0D7W | -91 | 45 | CEPT/ERC Recommendation 12-07 E | OFW446 | CURRENT | N/A |  | 512QAM
2101 | 25 | 25 GHz | E/25/WN/16/177/CE | CERAGON NETWORKS (UK) LTD | FibeAir IP10 26GHz | 4H | 7 | WN | 24 | M | 24/7 | F | 7M00D7W | -105 | 31 | CEPT/ERC Recommendation 13-02 E | OFW446 | CURRENT | N/A |  | 32QAM
2102 | 75 | 7.5 GHz | E/75/ZC/16/178/CE | CERAGON NETWORKS (UK) LTD | IP10 | 4H | 56 | ZC | 196 | M | 196/56 | B | 56MOD7W | -98 | 33 | ITU-R Recommendation F.385-6 | OFW446 | CURRENT | N/A |  | 32QAM
2103 | 19 | 18 GHz | E/19/BH/16/179/SF | SAF TEHNIKA LTD | Lumina-18 | 6HA | 27.5 | BH | 176 | M | 176/27.5 | D | 27M5D7W | -87.5 | 45 | CEPT Rec. 12-03E | OFW446 | CURRENT | N/A |  | 512QAM
2104 | 06GL | Lower 6 GHz | E/06GL/YY/16/180/SF | SAF TEHNIKA LTD | D06WSR01 | 6HB | 59.3 | YY | 352 | M | 352/59.3 | B | 59M3D7W | -86 | 43 | CEPT Rec. 14-01 | OFW446 | CURRENT | N/A |  | 512QAM
2105 | 06GL | Lower 6 GHz | E/06GL/ZF/16/181/SF | SAF TEHNIKA LTD | D06WSR01 | 6LB | 59.3 | ZF | 313 | M | 313/59.3 | B | 59M3D7W | -90 | 40 | CEPT Rec. 14-01 | OFW446 | CURRENT | N/A |  | 256QAM
2106 | 06GU | Upper 6 GHz | E/06GU/YR/16/182/SF | SAF TEHNIKA LTD | D06WSRO1 | 6LB | 60 | YR | 313 | M | 313/60 | B | 60M0D7W | -90 | 40 | CEPT Rec. 14-02E | OFW446 | CURRENT | N/A |  | 256QAM
2107 | 06GU | Upper 6 GHz | E/06GU/BH/16/183/CE | CERAGON NETWORKS (UK) LTD | IP-20LH | 6HA | 30 | BH | 176 | M | 176/30 | D | 30M0D7W | -88.5 | 43 | CEPT Rec. 14-02E | OFW446 | CURRENT | N/A |  | 512QAM
2108 | 75 | 7.5 GHz | E/75/ZE/16/184/SI | SIAE MICROELETTRONICA SPA | ASG20/ASNK7/56MHz/128QAM/548 | 5HB | 56 | ZE | 274 | M | 274/56 | B | 56MOD7W | -94 | 40 | ITU-R Recommendation F.385-6 | OFW446 | CURRENT | N/A |  | 128QAM
2109 | 38 | 38 GHz | E/38/ZE/16/185/SI | SIAE MICROELETTRONICA SPA | AGS20/ASNK38/56MHz/128QAM/622Mbps | 5HB | 56 | ZE | 274 | M | 274/56 | B | 56M0D7W | -89 | 40 | CEPT Rec. T/R 12-01 | OFW446 | CURRENT | N/A |  | 128QAM
2110 | 19 | 18 GHz | E/19/ZG/16/186/SI | SIAE MICROELETTRONICA SPA | AGS20/ASNK18/56MHz/512QAM/800Mbps | 6HB | 55 | ZG | 352 | M | 352/55 | B | 55M0D7W | -85 | 45 | CEPT Rec. 12-03E | OFW446 | CURRENT | N/A |  | 512QAM
2111 | 13 | 13 GHz | E/13/WP/16/187/SI | SIAE MICROELETTRONICA SPA | ALFOPlus 13 | 5H | 7 | WP | 34 | M | 34/7 | F | 7M00D7W | -101.5 | 40 | CEPT Rec.12-02 E | OFW446 | CURRENT | N/A |  | 128QAM
2112 | 19 | 18GHz | E/19/WX/16/188/CE | CERAGON NETWORKS (UK) LTD | FibeAir IP10 18GHz | 3 | 27.5 | WX | 48 | M | 48/28 | D | 28M0G7W | -105 | 32 | CEPT Rec. 12-03E | OFW446 | CURRENT | N/A |  | 8PSK
2113 | 15 | 15 GHz | E/15/BD/16/189/CE | CERAGON NETWORKS (UK) LTD | FibeAir IP20-G | 5LA | 28 | BD | 117 | M | 117/28 | D | 28M0D7W | -98 | 37 | CEPT Rec. 12-07 E | OFW446 | CURRENT | N/A |  | 64QAM
2114 | 19 | 18 GHz | E/19/ZC/16/190/CE | CERAGON NETWORKS (UK) LTD | FibeAir IP10 18 | 4H | 55 | ZC | 196 | M | 196/55 | B | 55M0D7W | -97 | 33 | CEPT Rec. 12-03E | OFW446 | CURRENT | N/A |  | 32QAM
2115 | 15 | 15 GHz | E/15/BD/16/191/SI | SIAE MICROELETTRONICA SPA | AlfoPlus 123/28 | 5LA | 28 | BD | 117 | M | 117/28 | D | 28M0D7W | -98 | 37 | CEPT Rec. 12-07 E | OFW446 | CURRENT | N/A |  | 64QAM
2116 | 15 | 15 GHz | E/15/BI/16/192/CN | CAMBIUM NETWORKS | PTP15820 98/14 | 6H | 14 | BI | 88 | M | 88/14 | E | 14M0D7W | -91 | 45 | CEPT/ERC Recommendation 12-07 E | OFW446 | CURRENT | N/A |  | 512QAM
2117 | 15 | 15 GHz | E/15/ZG/16/193/SF | SAF TEHNIKA LTD | D06WSR01 440/56 | 6HB | 56 | ZG | 352 | M | 352/56 | B | 56M0D7W | -86 | 45 | CEPT Rec. 12-07 E | OFW446 | CURRENT | N/A |  | 512QAM
2118 | 15 | 15 GHz | E/15/BD/16/194/SF | SAF TEHNIKA LTD | PhxM15_100_28_HP | 5LB | 28 | BD | 117 | M | 117/28 | D | 28M0D7W | -98 | 37 | CEPT Rec. 12-07 E | OFW446 | CURRENT | N/A |  | 64QAM
2119 | 19 | 18 GHz | E/19/ZG/16/195/SF | SAF TEHNIKA LTD | D06WSR01 440/56 | 6HB | 55 | ZG | 352 | M | 325/55 | B | 56M0D7W | -85 | 45 | CEPT Rec. 12-03E | OFW446 | CURRENT | N/A |  | 512QAM
2120 | 23G | 23 GHz | E/23G/ZG/16/196/SF | SAF TEHNIKA LTD | D06WSR01 440/56 | 6HB | 56 | ZG | 352 | M | 352/56 | B | 56M0D7W | -85 | 45 | CEPT Rec. T/R 13-02 E Annex A Modified to give a sub-divided relationship between the 56MHz and 28 MHz plans. Results in 10 channels instead of 9 as in the CEPT Rec. | OFW446 | CURRENT | N/A |  | 512QAM
2121 | 19 | 18 GHz | E/19/ZG/16/197/NE | NEC | iPasolink iX | 6HB | 55 | ZG | 352 | M | 325/55 | B | 56M0D7W | -85 | 45 | CEPT Rec. 12-03E | OFW446 | CURRENT | N/A |  | 512QAM
2122 | 13 | 13 GHz | E/13/ZD/16/198/SI | SIAE MICROELETTRONICA SPA | AGS20/ASNK13/56MHz/64QAM/524Mbps | 5LB | 56 | ZD | 235 | M | 235 | B | 56MOD7W | -95 | 37 | CEPT Rec. 12-02 E | OFW446 | CURRENT | N/A |  | 64QAM
2123 | 38 | 38 GHz | E/38/ZG/16/199/SI | SIAE MICROELETTRONICA SPA | AGS20/56MHz/512QAM | 6HB | 56 | ZG | 352 | M | 352/56 | B | 56M0D7W | -82.5 | 45 | CEPT Rec. T/R 12-01 | OFW446 | CURRENT | N/A |  | 512QAM
2124 | 25 | 25 GHz | E/25/ZC/16/200/CE | CERAGON NETWORKS (UK) LTD | FibeAir IP10 | 4H | 56 | ZC | 196 | M | 196/56 | B | 56M0D7W | -96 | 31 | CEPT Rec. T/R 13-02 | OFW446 | CURRENT | N/A |  | 32QAM
2125 | 19 | 18 GHz | E/19/WR/16/201/CE | CERAGON NETWORKS (UK) LTD | FibeAir IP10 | 3 | 13.75 | WR | 24 | M | 24/13.75 | E | 13M8G7W | -108 | 32 | CEPT Rec. 12-03E | OFW446 | CURRENT | N/A |  | 8-STATE
2126 | 19 | 18 GHz | E/19/ZC/16/202/SI | SIAE MICROELETTRONICA SPA | AGS20/ASNK18/56mhZ/32QAM/414Mbps | 4H | 55 | ZC | 196 | M | 196/55 | B | 55M0D7W | -97 | 33 | CEPT Rec. 12-03E | OFW446 | CURRENT | N/A |  | 32QAM
2127 | 15 | 15 GHz | E/15/WZ/16/203/SI | HUAWEI TECHNOLOGIES CO.LTD | RTN310_15G_32Q_28M_110 | 4H | 28 | WZ | 98 | M | 98/28 | D | 28M0D7W | -101 | 33 | CEPT Rec. 12-07 E | OFW446 | CURRENT | N/A |  | 32QAM
2128 | 25 | 25 GHz | E/25/ZD/16/204/SI | SIAE MICROELETTRONICA SPA | ALFOplus2/56MHz/64QAM/524Mbps | 5LB | 56 | ZD | 235 | M | 235/56 | B | 56M0D7W | -93 | 34 | CEPT Rec. T/R 13-02 | OFW446 | CURRENT | N/A |  | 64QAM
2129 | 19 | 18 GHz | E/19/WZ/16/205/HT | HUAWEI TECHNOLOGIES CO.LTD | RTN310 | 4H | 27.5 | WZ | 98 | M | 98/27.5 | D | 27M5D7W | -100 | 33 | CEPT Rec. 12-03E | OFW446 | CURRENT | N/A |  | 32QAM
2130 | 19 | 18 GHz | E/19/WL/16/206/SI | SIAE MICROELETTRONICA SPA | ALCplus2e/ASNK18/56MHz/16QAM/166Mbps | 4L | 55 | WL | 55 | M | 128/55 | B | 55M0D7W | -100 | 30 | CEPT Rec. 12-03E | OFW446 | CURRENT | N/A |  | 16QAM
2131 | 06GL | Lower 6 GHz | E/06GL/BG/16/207/AV | AVIAT NETWORKS | E600hp7-28M 128Q 155MB | 6LA | 29.65 | BG | 156 | M | 156/29.65 | D | 29M7DW7 | -93 | 40 | CEPT Rec. 14-01 | OFW446 | CURRENT | N/A |  | 256QAM
2132 | 7080 | 7080 GHz | E/7080/XD/16/208/EB | E-BAND COMMUNICATIONS | 1000-ULL | 1 | 1000 | XD | 570 | M | 570/1000 | X6 | 1G00G7W | -90 | 23 |  | OFW446 | CURRENT | N/A |  | 2 PSK
2133 | 25 | 25 GHz | E/25/ZF/16/209/CE | CERAGON NETWORKS (UK) LTD | FibeAir IP10 26 | 6LB | 56 | ZF | 313 | M | 313/56 | B | 56M0D7W | -87 | 40 | CEPT Rec. T/R 13-02 | OFW446 | CURRENT | N/A |  | 256QAM
2134 | 15 | 15 GHz | E/15/BD/16/210/SF | SAF TEHNIKA LTD | CFIP-15-Lumina | 5LB | 28 | BD | 117 | M | 117/28 | D | 28M0D7W | -98 | 37 | CEPT Rec. 12-07 E | OFW446 | CURRENT | N/A |  | 64QAM
2135 | 06GU | Upper 6 GHz | E/06GU/BG/16/211/AV | AVIAT NETWORKS | E600hp7-30M 128Q 155MB | 6LA | 30 | BG | 156 | M | 156/30 | D | 29M7DW7 | -93 | 40 | CEPT Rec. 14-01 | OFW446 | CURRENT | N/A |  | 256QAM
2136 | 15 | 15 GHz | E/15/ZF/16/212/CE | CERAGON NETWORKS (UK) LTD | FibeAir IP10 15GHz | 6LB | 56 | ZF | 313 | M | 313/56 | B | 56M0D7W | -89 | 43 | CEPT Rec. 12-07 E | OFW446 | CURRENT | N/A |  | 256QAM
2137 | 7080 | 7080 GHz | E/7080/XL/16/213/EB | E-BAND COMMUNICATIONS | 1000ULL | 2 | 1000 | XL | 1140 | M | 1140/1000 | X6 | 1G00G7W | -88 | 26 | CEPT/ERC Recommendation 05.7 | OFW446 | CURRENT | N/A |  | 4PSK
2138 | 15 | 15 GHz | E/15/ZE/16/214/CE | CERAGON NETWORKS (UK) LTD | FibeAir IP10 15 GHz | 5HB | 56 | ZE | 274 | M | 274/56 | B | 56M0D7W | -92 | 40 | CEPT Rec. T/R 13-02 | OFW446 | CURRENT | N/A |  | 128QAM
2139 | 75 | 7.5 GHz | E/75/ZC/16/215/HT | HUAWEI TECHNOLOGIES CO.LTD | RTN9XX 208/56 | 4H | 56 | ZC | 196 | M | 196/56 | B | 56MOD7W | -98 | 33 | ITU-R Recommendation F.385-6 | OFW446 | CURRENT | N/A |  | 32QAM
2140 | 13 | 13GHz | E/13/ZG/16/216/CN | CAMBIUM NETWORKS | PTP13820S | 6HB | 56 | ZG | 352 | M | 352/56 | B | 56M0D7W | -86 | 45 | CEPT Rec. 12-02 E | OFW446 | CURRENT | N/A |  | 512QAM
2141 | 75 | 7.5 GHz | E/75/DP/16/217/SI | SIAE MICROELETTRONICA SPA | ALPlus/ASN7/16Mb/14MHz/4QAM | 2 | 14 | DP | 16 | M | 17/14 | E | 14M0G7W | -114 | 26 | ITU-R Rec. F. 385-6 Annex 4 | OFW446 | CURRENT | N/A |  | 4QAM
2142 | 19 | 18 GHz | E/19/ZC/16/218/IC | INTRACOM TELECOM | INT_18CF_32QAM | 4H | 55 | ZC | 196 | M | 196/55 | B | 55M0D7W | -97 | 33 | CEPT Rec. 12-03E | OFW446 | CURRENT | N/A |  | 32QAM
2143 | 01 | 1.4 GHz | E/01/FG/16/219/SF | SAF TEHNIKA LTD | CFIP Marathon | 4 | 3.5 | FG | 9.1 | M | 9.1/3.5 | G | 3M50F7W | -110 | 33 | CEPT Rec. T/R 13-01 | OFW446 | CURRENT | N/A |  | 32QAM
2144 | 75 | 7.5 GHz | E/75/ZE/16/220/CE | CERAGON NETWORKS (UK) LTD | IP10G | 5HB | 56 | ZE | 274 | M | 274/56 | B | 56MOD7W | -94 | 40 | ITU-R Recommendation F.385-6 | OFW446 | CURRENT | N/A |  | 128QAM
2145 | 19 | 18 GHz | E/19/WZ/16/221/CN | CAMBIUM NETWORKS | PTP13820S | 4H | 27.5 | WZ | 98 | M | 98/27.5 | D | 27M5D7W | -100 | 33 | CEPT Rec. 12-03E | OFW446 | CURRENT | N/A |  | 32QAM
2146 | 19 | 18 GHz | E/19/ZG/16/222/CE | CERAGON NETWORKS (UK) LTD | PTP18820S | 6HB | 55 | ZG | 352 | M | 352/55 | B | 55M0D7W | -85 | 45 | CEPT Rec. 12-03E | OFW446 | CURRENT | N/A |  | 512QAM
2147 | 38 | 38 GHz | E/38/ZF/16/223/CE | CERAGON NETWORKS (UK) LTD | FibeAir IP10 | 6LB | 56 | ZF | 313 | M | 313/56 | B | 56M0D7W | -86 | 43 | CEPT Rec. T/R 12-01 | OFW446 | CURRENT | N/A |  | 256QAM
2148 | 38 | 38 GHz | E/38/EZ/16/224/CE | CERAGON NETWORKS (UK) LTD | FibeAir IP10 | 4L | 7 | EZ | 16 | M | 16/7 | E | 7M00D7W | -107 | 30 | CEPT Rec. T/R 12-01 | OFW446 | CURRENT | N/A |  | 16QAM
2149 | 06GL | Lower 6 GHz | E/06GL/BF/16/225/AV | AVIAT NETWORKS | E600hp_28_128Q 155 | 5HA | 29.65 | BF | 137 | M | 137/29.65 | D | 29M7G7W | -97 | 37 | CEPT Rec. 14-01 | OFW446 | CURRENT | N/A |  | 128QAM
2150 | 38 | 38 GHz | E/38/WU/16/226/CE | CERAGON NETWORKS (UK) LTD | FibeAir IP10 38 | 6L | 14 | WU | 78 | M | 78/14 | D | 14M0D7W | -91 | 43 | CEPT Rec. T/R 12-01 | OFW446 | CURRENT | N/A |  | 256QAM
2151 | 13 | 13 GHz | E/13/ZE/17/001/CE | CERAGON NETWORKS (UK) LTD | IP10G | 5HB | 56 | ZE | 274 | M | 274/56 | B | 56MOD7W | -94 | 40 | CEPT Rec. 12-02 E | OFW446 | CURRENT | N/A |  | 128QAM
2152 | 15 | 15 GHz | E/15/WO/17/002/CE | CERAGON NETWORKS (UK) LTD | FibeAir IP10 15GHz | 5L | 7 | WO | 29 | M | 29/7 | F | 7M00D7W | -105 | 37 | CEPT Rec. 12-07 E | OFW446 | CURRENT | N/A |  | 64QAM
2153 | 13 | 13 GHz | E/13/DP/17/003/NE | NEC | NEC iPasolink VR 14 MHz/4QAM | 2 | 14 | DP | 16 | M | 16/14 | E | 14M0G7W | -114 | 26 | CEPT Rec. 12-02 E | OFW446 | CURRENT | N/A |  | 4QAM
2154 | 15 | 15 GHz | E/15/ZG/17/004/NE | NEC | iPasolink iX | 6HB | 56 | ZG | 352 | M | 352/56 | B | 56M0D7W | -86 | 45 | CEPT Rec. 12-07 E | OFW446 | CURRENT | N/A |  | 512QAM
2155 | 19 | 18 GHz | E/19/ZF/17/005/CE | CERAGON NETWORKS (UK) LTD | FibeAir IP10 18 GHz | 6LB | 55 | ZF | 313 | M | 313/55 | B | 55M0D7W | -88 | 43 | CEPT Rec. 12-03E | OFW446 | CURRENT | N/A |  | 256QAM
2156 | 75 | 7.5 GHz | E/75/WS/17/006/SI | SIAE MICROELETTRONICA SPA | ASN_75_AGS/32MB_P_14MH_E | 4L | 14 | WS | 32 | M | 32/14 | E | 14M0F7W | -107 | 30 |  |  | CURRENT | N/A |  | 16/QAM
2157 | 75 | 7.5 GHz | E/75/BJ/17/007/SI | SIAE MICROELETTRONICA SPA | ASN_75_AGS/68MB_U_14MH_E | 5H | 14 | BJ | 68 | M | 68/14 | E | 14M0D7W | -99.5 | 40 | CEPT Rec. 12-02 E | OFW446 | CURRENT | N/A |  | 128QAM
2158 | 75 | 7.5 GHz | E/75/BH/17/008/SI | SIAE MICROELETTRONICA SPA | ASN_75_AGS/176MB_U_28MH_E | 6HA | 28 | BH | 176 | M | 176/28 | D | 28M0D7W | -88.5 | 45 | ITU-R Rec. F. 385-6 Annex 4 | OFW446 | CURRENT | N/A |  | 512QAM
2159 | 75 | 7.5 GHz | E/75/ZC/17/009/SI | SIAE MICROELETTRONICA SPA | ASN_75_AGS/196MB_P_56MH_E | 4H | 56 | ZC | 196 | M | 196/56 | B | 56MOD7W | -98 | 33 | ITU-R Recommendation F.385-6 | OFW446 | CURRENT | N/A |  | 32QAM
2160 | 75 | 7.5 GHz | E/75/WL/17/010/SI | SIAE MICROELETTRONICA SPA | ASN_75_AGS/128MB_P_56MH_E | 4L | 56 | WL | 128 | M | 128/56 | B | 56M0D7W | -101 | 30 | CEPT Rec. 12-03E | OFW446 | CURRENT | N/A |  | 16QAM
2161 | 13 | 13 GHz | E/13/BJ/17/011/SI | SIAE MICROELETTRONICA SPA | ASN_13_AGS/68MB_U_14MH_E | 5H | 14 | BJ | 68 | M | 68/14 | E | 14M0D7W | -98.5 | 40 | CEPT Rec. 12-02 E | OFW446 | CURRENT | N/A |  | 128QAM
2162 | 13 | 13 GHz | E/13/BH/17/012/SI | SIAE MICROELETTRONICA SPA | ASN_13_AGS/176MB_U_28MH_E | 6HA | 28 | BH | 176 | M | 176/28 | D | 28M0D7W | -88.5 | 45 | CEPT Rec. 12-02 E | OFW446 | CURRENT | N/A |  | 512QAM
2163 | 13 | 13 GHz | E/13/ZE/17/013/SI | SIAE MICROELETTRONICA SPA | ASN_13_AGS/274MB_P_56MH_E | 5HB | 56 | ZE | 274 | M | 274/56 | B | 56MOD7W | -94 | 40 | CEPT Rec. 12-02 E | OFW446 | CURRENT | N/A |  | 128QAM
2164 | 23G | 23 GHz | E/23/WS/17/014/SI | SIAE MICROELETTRONICA SPA | ASN_22_AGS/32MB_U_14MH_E | 4L | 14 | WS | 32 | M | 32/14 | E | 14M0F7W | -106 | 30 |  |  | CURRENT | N/A |  | 16/QAM
2165 | 23G | 23 GHz | E/23G/BJ/17/015/SI | SIAE MICROELETTRONICA SPA | ASN_22_AGS/68MB_U_14MH_E | 5H | 14 | BJ | 68 | M | 68/14 | E | 14M0D7W | -97 | 40 | CEPT Rec. T/R 13-02 E Annex A | OFW446 | CURRENT | N/A |  | 128QAM
2166 | 23G | 23 GHz | E/23G/WY/17/016/NE | NEC | IHG_22_IPASO400/64MB_U_28MH_E | 4L | 28 | WY | 64 | M | 64/28 | D | 28M0F7W | -103 | 30 |  |  | CURRENT | N/A |  | 16/QAM
2167 | 23G | 23 GHz | E/23G/BH/17/017/SI | SIAE MICROELETTRONICA SPA | ASN_22_AGS/176MB_U_28MH_E | 6HA | 28 | BH | 176 | M | 176/28 | D | 28M0D7W | -87.5 | 45 | CEPT Rec. T/R 13-02 E Annex A | OFW446 | CURRENT | N/A |  | 512QAM
2168 | 23G | 23 GHz | E/23G/WL/17/018/SI | SIAE MICROELETTRONICA SPA | ASN_22_AGS/128MB_U_56MH_E | 4L | 56 | WL | 128 | M | 128/56 | B | 56M0D7W | -100 | 30 | CEPT Rec. 12-03E | OFW446 | CURRENT | N/A |  | 16QAM
2169 | 25 | 25 GHz | E/25/WS/17/019/SI | SIAE MICROELETTRONICA SPA | ASN_25_AGS/32MB_U_14MH_E | 4L | 14 | WS | 32 | M | 32/14 | E | 14M0F7W | -105 | 28 |  |  | CURRENT | N/A |  | 16/QAM
2170 | 25 | 25 GHz | E/25/BJ/17/020/SI | SIAE MICROELETTRONICA SPA | ASN_25_AGS/68MB_U_14MH_E | 5H | 14 | BJ | 68 | M | 68/14 | E | 14M0D7W | -96 | 37 | CEPT Rec. 12-02 E | OFW446 | CURRENT | N/A |  | 128QAM
2171 | 25 | 25 GHz | E/25/WZ/17/021/SI | SIAE MICROELETTRONICA SPA | ASN_25_AGS/98MB_U_28MH_E | 4H | 28 | WZ | 98 | M | 98/28 | D | 28MOD7W | -99 | 31 | CEPT Rec. T/R 13-02 | OFW446 | CURRENT | N/A |  | 32QAM
2172 | 25 | 25 GHz | E/25/WY/17/022/SI | SIAE MICROELETTRONICA SPA | ASN_25_AGS/64MB_U_28MH_E | 4L | 28 | WY | 64 | M | 64/28 | D | 28M0F7W | -102 | 28 |  |  | CURRENT | N/A |  | 16 / QAM
2173 | 25 | 25 GHz | E/25/BH/17/023/SI | SIAE MICROELETTRONICA SPA | ASN_25_AGS/176MB_U_28MH_E | 6HA | 28 | BH | 176 | M | 176/28 | D | 28M0D7W | -86.5 | 43 | CEPT Rec. T/R 13-02 | OFW446 | CURRENT | N/A |  | 512QAM
2174 | 25 | 25 GHz | E/25/WL/17/024/SI | SIAE MICROELETTRONICA SPA | ASN_25_AGS/128MB_U_56MH_E | 4L | 56 | WL | 128 | M | 128/56 | B | 56M0D7W | -99 | 28 | CEPT Rec. 12-03E | OFW446 | CURRENT | N/A |  | 16QAM
2175 | 25 | 25 GHz | E/25/ZG/17/025/SI | SIAE MICROELETTRONICA SPA | ASN_25_AGS/352MB_U_56MH_E | 6HB | 56 | ZG | 352 | M | 352/56 | B | 56M0F7W | -84 | 43 |  |  | CURRENT | N/A |  | 16 / QAM
2176 | 19 | 18 GHz | E/19/ZD/17/026/NE | NEC | iPasolink iX 680/55 | 5LB | 55 | ZD | 235 | M | 235/55 | B | 55M0D7W | -94 | 37 | CEPT Rec. 12-03E | OFW446 | CURRENT | N/A |  | 64QAM
2177 | 19 | 18 GHz | E/19/ZD/17/027/CE | CERAGON NETWORKS (UK) LTD | FibeAir IP10 18GHz | 5LB | 55 | ZD | 235 | M | 235/55 | B | 55M0D7W | -94 | 37 | CEPT Rec. 12-03E | OFW446 | CURRENT | N/A |  | 64QAM
2178 | 75 | 7.5 GHz | E/75/BH/17/028/NE | NEC | iPasolink VR4 | 6HA | 28 | BH | 176 | M | 176/28 | D | 28M0D7W | -88.5 | 45 | ITU-R Rec. F. 385-6 Annex 4 | OFW446 | CURRENT | N/A |  | 512QAM
2179 | 13 | 13 GHz | E/13/WP/17/029/NE | NEC | iPasolink VR4 | 5H | 7 | WP | 34 | M | 34/7 | F | 7M00D7W | -101.5 | 40 | CEPT Rec.12-02 E | OFW446 | CURRENT | N/A |  | 128QAM
2180 | 13 | 13 GHz | E/13/BH/17/030/NE | NEC | iPasolink VR4 | 6HA | 28 | BH | 176 | M | 176/28 | D | 28M0D7W | -88.5 | 45 | CEPT Rec. 12-02 E | OFW446 | CURRENT | N/A |  | 512QAM
2181 | 23G | 23 GHz | E/23G/BH/17/031/NE | NEC | iPasolink VR4 | 6HA | 28 | BH | 176 | M | 176/28 | D | 28M0D7W | -87.5 | 45 | CEPT Rec. T/R 13-02 E Annex A | OFW446 | CURRENT | N/A |  | 512QAM
2182 | 15 | 15 GHz | E/15/ZE/17/032/CN | CAMBIUM NETWORKS | PTP15800 | 5HB | 56 | ZE | 274 | M | 274/56 | B | 56M0D7W | -92 | 40 | CEPT Rec. T/R 13-02 | OFW446 | CURRENT | N/A |  | 128QAM
2183 | 75 | 7.5 GHz | E/75/WP/17/033/NE | NEC | iPasolink VR4 | 5H | 7 | WP | 34 | M | 34/7 | F | 7M00D7W | -102.5 | 40 | CEPT Rec.12-02 E | OFW446 | CURRENT | N/A |  | 128QAM
2184 | 38 | 38 GHz | E/38/WP/17/034/NE | NEC | iPasolink VR4 | 5H | 7 | WP | 34 | M | 34/7 | E | 7M00D7W | -97 | 40 | CEPT Rec. T/R 12-01 | OFW446 | CURRENT | N/A |  | 128QAM
2185 | 38 | 38 GHz | E/38/BH/17/035/NE | NEC | iPasolink VR4 | 6HA | 28 | BH | 176 | M | 176/28 | C | 28M0D7W | -85 | 45 | CEPT Rec. T/R 12-01 | OFW446 | CURRENT | N/A |  | 512QAM
2186 | 23G | 23 GHz | E/23G/WP/17/036/NE | NEC | iPasolink VR4 | 5H | 7 | WP | 34 | M | 34/7 | F | 7M00D7W | -100 | 40 | CEPT/ERC Recommendation 13-02 E | OFW446 | CURRENT | N/A |  | 128QAM
2187 | 13 | 13 GHz | E/13/WT/17/037/SI | SIAE MICROELETTRONICA SPA | ASN13-ALPlus2E 52M 32QAM | 4H | 14 | WT | 49 | M | 49/14 | E | 14M0D7W | -104 | 33 | CEPT Rec. 12-02 E | OFW446 | CURRENT | N/A |  | 32QAM
2188 | 19 | 18 GHz | E/19/ZE/17/038/CE | CERAGON NETWORKS (UK) LTD | FibeAir IP10 18 | 5HB | 55 | ZE | 274 | M | 274/55 | B | 55M0D7W | -91 | 40 | CEPT Rec. 12-03E | OFW446 | CURRENT | N/A |  | 128QAM
2189 | 13 | 13GHz | E/13/ZG/17/039/CN | CAMBIUM NETWORKS | PTP13820 | 6HA | 56 | ZG | 352 | M | 352/56 | B | 56M0D7W | -86 | 45 | CEPT Rec. 12-02 E | OFW446 | CURRENT | N/A |  | 512QAM
2190 | 25 | 25 GHz | E/25/BF/17/040/AV | AVIAT NETWORKS | ODU 600 | 5HA | 28 | BF | 137 | M | 137/28 | D | 28M0D7W | -93 | 37 | CEPT Rec. T/R 13-02 | OFW446 | CURRENT | N/A |  | 128QAM
2191 | 13 | 13 GHz | E/13/WS/17/041/SI | SIAE MICROELETTRONICA SPA | ALFOplus/14MHz/16QAM/43Mbps | 4L | 14 | WS | 32 | M | 32/14 | E | 14M0D7W | -107 | 30 |  |  | CURRENT | N/A |  | 16/QAM
2192 | 15 | 15 GHz | E/15/BJ/17/042/SI | SIAE MICROELETTRONICA SPA | ALFOplus/14MHz/128QAM/73Mbps | 5H | 14 | BJ | 68 | M | 68/14 | E | 14M0D7W | -98.5 | 40 | CEPT Rec. 12-07 E | OFW446 | CURRENT | N/A |  | 128QAM
2193 | 15 | 15 GHz | E/15/WK/17/043/SI | SIAE MICROELETTRONICA SPA | ALFOplus/28MHz/512QAM/194Mbps | 6LB | 28 | WK | 156 | M | 156/28 | D | 28M0D7W | -92 | 43 | CEPT Rec. 12-07 E | OFW446 | CURRENT | N/A |  | 256QAM
2194 | 15 | 15 GHz | E/15/WS/17/044/SI | SIAE MICROELETTRONICA SPA | ALFOplus/2e/14MHz/16QAM/42Mbps | 4L | 14 | WS | 32 | M | 32/14 | E | 14M0D7W | -107 | 30 |  |  | CURRENT | N/A |  | 16/QAM
2195 | 38 | 38 GHz | E/38/WT/17/045/SI | SIAE MICROELETTRONICA SPA | ALFOplus/14MHz/64QAM/61Mbps | 4H | 14 | WT | 49 | M | 49/14 | D | 14M0D7W | -101 | 33 | CEPT Rec. T/R 12-01 | OFW446 | CURRENT | N/A |  | 32QAM
2196 | 38 | 38 GHz | E/38/WK/17/046/SI | SIAE MICROELETTRONICA SPA | ALFOplus/28MHz/512QAM/194Mbps | 6LB | 28 | WK | 156 | M | 156/28 | C | 28M0D7W | -88.5 | 43 | CEPT Rec. T/R 12-01 | OFW446 | CURRENT | N/A |  | 256QAM
2197 | 23G | 23 GHz | E/23G/WU/17/047/SI | SIAE MICROELETTRONICA SPA | ALFOplus/14MHz/256QAM/86Mbps | 6L | 14 | WU | 78 | M | 78/14 | E | 14M0D7W | -93.5 | 43 | CEPT Rec. T/R 13-02 | OFW446 | CURRENT | N/A |  | 256QAM
2198 | 23G | 23 GHz | E/23G/WT/17/048/SI | SIAE MICROELETTRONICA SPA | ALFOplus/14MHz/32QAM/50Mbps | 4H | 14 | WT | 49 | M | 49/14 | E | 14M0D7W | -103 | 33 |  |  | CURRENT | N/A |  | 32/QAM
2199 | 23G | 23 GHz | E/23G/WT/17/049/SI | SIAE MICROELETTRONICA SPA | ALFOplus/14MHz/16QAM/61Mbps | 4H | 14 | WT | 49 | M | 49/14 | E | 14M0D7W | -103 | 33 |  |  | CURRENT | N/A |  | 32/QAM
2200 | 19 | 18 GHz | E/19/ZG/17/050/SF | SAF TEHNIKA LTD | D18GSK05 | 6HA | 55 | ZG | 352 | M | 325/55 | B | 56M0D7W | -85 | 45 | CEPT Rec. 12-03E | OFW446 | CURRENT | N/A |  | 512QAM
2201 | 13 | 13GHz | E/13/ZF/17/051/CN | CAMBIUM NETWORKS | PTP820 | 6LB | 56 | ZF | 313 | M | 313/56 | B | 56M0D7W | -90 | 43 | CEPT Rec. 12-02 E | OFW446 | CURRENT | N/A |  | 256QAM
2202 | 01 | 1.4 GHz | E/01/MC/17/052/4R | 4RF COMMUNICATIONS LTD | APXE-N1G4-1M0-H0-AC-ET00 | 2 | 1 | MC | 1.024 | M | 1.024/1 | L | 1M00D7W | -122 | 26 | CEPT Rec. T/R 13-01 | OFW446 | CURRENT | N/A |  | 4-STATE
2203 | 19 | 18 GHz | E/19/WL/17/053/NE | NEC | iPasolink iX | 4L | 55 | WL | 128 | M | 128/55 | B | 55M0D7W | -100 | 30 | CEPT Rec. 12-03E | OFW446 | CURRENT | N/A |  | 16/QAM
2204 | 19 | 18 GHz | E/19/BH/17/054/SF | SAF TEHNIKA LTD | D18GSK05 | 6HA | 27.5 | BH | 176 | M | 176.27.5 | C | 28M0D7W | -87.5 | 45 | CEPT Rec. 12-03E | OFW446 | CURRENT | N/A |  | 512QAM
2205 | 38 | 38 GHz | E/38/ZF/17/055/SI | SIAE MICROELETTRONICA SPA | ALFO38Plus | 6LA | 56 | ZF | 313 | M | 313/56 | B | 56M0D7W | -86 | 43 | CEPT Rec. T/R 12-01 | OFW446 | CURRENT | N/A |  | 256QAM
2206 | 01 | 1.4 GHz | E/01/EG/17/056/4R | 4RF COMMUNICATIONS LTD | APRISA XE 5752 KBPS | 4 | 2 | EG | 4 | M | 4/2 | H | 2M00D7W | -113 | 30 | CEPT Rec. T/R 13-01 | OFW446 | CURRENT | N/A |  | 16-QAM
2207 | 19 | 18GHz | E/19/ZW/17/057/SF | SAF TEHNIKA LTD | Integra-WS | 3 | 110 | ZW | 191 | M | 191/110 | A | 110MD7W | -99 | 32 | CEPT Rec. 12-03E | OFW446 | CURRENT | N/A |  | 8-STATE
2208 | 15 | 15 GHz | E/15/ZG/17/058/CE | CERAGON NETWORKS (UK) LTD | IP20S | 6HB | 56 | ZG | 352 | M | 352/56 | B | 56M0D7W | -86 | 45 | CEPT Rec. 12-07 E | OFW446 | CURRENT | N/A |  | 512QAM
2209 | 15 | 15 GHz | E/15/WA/17/059/SF | SAF TEHNIKA LTD | Integra-S | 3 | 56 | wa | 96 | M | 96/56 | B | 56M0D7W | -103 | 32 | CEPT Rec. 12-07 E | OFW446 | CURRENT | N/A |  | 8-STATE
2210 | 75 | 7.5 GHz | E/75/WZ/17/060/SI | SIAE MICROELETTRONICA SPA | ALCPLUS2E/ASNK7/28MHZ/104MBPS | 4H | 28 | WZ | 98 | M | 98/28 | D | 28M0D7W | -101 | 33 | ITU-R Rec. F. 385-6 Annex 4 | OFW446 | CURRENT | N/A |  | 32QAM
2211 | 38 | 38 GHz | E/38/WO/17/061/CE | CERAGON NETWORKS (UK) LTD | FibeAir IP10 30/7 | 5L | 7 | WO | 29 | M | 29/7 | E | 7M00D7W | -100.5 | 37 | CEPT Rec. T/R 12-01 | OFW446 | CURRENT | N/A |  | 64QAM
2212 | 23G | 23 GHz | E/23G/DP/17/062/CN | CAMBIUM NETWORKS | PTP23810 | 2 | 14 | DP | 16 | M | 17/14 | E | 14M0G7W | -107 | 26 | CEPT Rec. T/R 13-02 E Annex A | OFW446 | CURRENT | N/A |  | QPSK
2213 | 13 | 13 GHz | E/13/WA/17/063/SF | SAF TEHNIKA LTD | Phoenix-G2 VHP | 3 | 56 | WA | 96/56 | M | 96/56 | B | 56MOD7W | -103 | 32 | CEPT Rec. 12-02 E | OFW446 | CURRENT | N/A |  | 8-STATE
2214 | 13 | 13 GHz | E/13/EZ/17/064/NE | NEC | iPasolink VR4 7MHz/16QAM | 4L | 7 | EZ | 16 | M | 17/7 | F | 7M00D7W | -110 | 30 | CEPT Rec. 12-02 E | OFW446 | CURRENT | N/A |  | 16QAM
2215 | 75 | 7.5 GHz | E/75/DL/17/065/SI | SIAE MICROELETTRONICA SPA | ALCPLUS2/ASN7/4E1/7MHz/4QAM | 2 | 7 | DL | 8 | M | 8/7 | F | 7M00G7W | -117 | 26 | ITU-R Rec. F. 385-6 Annex 4 | OFW446 | CURRENT | N/A |  | 4QAM
2216 | 06GL | Lower 6 GHz | E/06GL/BG/17/066/CE | CERAGON NETWORKS (UK) LTD | IP20-LH | 6LA | 29.65 | BG | 156 | M | 156/29.65 | D | 29M7DW7 | -93 | 40 | CEPT Rec. 14-01 | OFW446 | CURRENT | N/A |  | 256QAM
2217 | 19 | 18 GHz | E/19/WL/17/067/NB | NUBEAM | Wavelink 129/55 | 4L | 55 | WL | 128 | M | 128/55 | B | 55M0D7W | -100 | 30 | CEPT Rec. 12-03E | OFW446 | CURRENT | N/A |  | 16QAM
2018 | 25 | 25 GHz | E/25/WX/17/068/CE | CERAGON NETWORKS (UK) LTD | FibeAir IP10 26GHz | 3 | 28 | WX | 48 | M | 48/28 | D | 28M0G7W | -104 | 29 | CEPT Rec. T/R 13-02 | OFW446 | CURRENT | N/A |  | 8-STATE
2219 | 13 | 13GHz | E/13/ZF/17/069/SF | SAF TEHNIKA LTD | Phoenix VHP | 6LB | 56 | ZF | 313 | M | 313/56 | B | 56M0D7W | -90 | 43 | CEPT Rec. 12-02 E | OFW446 | CURRENT | N/A |  | 256QAM
2220 | 13 | 13 GHz | E/13/WU/17/070/SI | SIAE MICROELETTRONICA SPA | ASN_13-AGS_XPIC/176MB_U_14MH_E | 6L | 14 | WU | 78 | M | 78/14 | E | 14M0D7W | -94.5 | 43 | CEPT Rec. 12-07 E | OFW446 | CURRENT | N/A |  | 256QAM
2221 | 38 | 38 GHz | E/38/WZ/17/071/AV | AVIAT NETWORKS | ECLIPSE LL 108Mbps,28MHz, 38GHz | 4H | 28 | WZ | 98 | M | 98/28 | C | 28M0D7W | -98 | 33 | CEPT Rec. T/R 12-01 | OFW446 | CURRENT | N/A |  | 32QAM
2222 | 06GL | 06GU | E/06GU/WZ/17/072/AV | AVIAT NETWORKS | ECLIPSE LL 108Mbps,28MHz, 06GU | 4H | 30 | WZ | 98 | M | 98/30 | D | 30M0D7W | -101 | 31 | CEPT Rec. 14-01 | OFW446 | CURRENT | N/A |  | 32QAM
2223 | 23G | 23 GHz | E/23G/BI/17/073/SI | SIAE MICROELETTRONICA SPA | ASN_22_AGS_88MB_U_14M_E | 6H | 14 | BI | 88 | M | 88/14 | E | 14M0D7W | -90 | 45 | CEPT Rec. 12-02 E | OFW446 | CURRENT | N/A |  | 512QAM
2224 | 75 | 7.5 GHz | E/75/DP/17/074/SI | SIAE MICROELETTRONICA SPA | ALCPlus/ASN7/10E1/14MHz/4QAM | 2 | 14 | DP | 16 | M | 17/14 | E | 14M0G7W | -114 | 26 | ITU-R Rec. F. 385-6 Annex 4 | OFW446 | CURRENT | N/A |  | 4QAM
2225 | 13 | 13 GHz | E/13/DL/17/075/SI | SIAE MICROELETTRONICA SPA | ALCPLUS/ASN13/11Mb/7MHZ/4QAM | 2 | 7 | DL | 8 | M | 8/7 | F | 7M00D7W | -117 | 26 | CEPT Rec. 12-02 E | OFW446 | CURRENT | N/A |  | 4QAM
2226 | 23G | 23 GHz | E/23G/WU/17/076/SI | SIAE MICROELETTRONICA SPA | ASN_22_AGS_XPIC/176MB_U_14M_E | 6L | 14 | WU | 78 | M | 78/14 | E | 14M0D7W | -93.5 | 43 | CEPT Rec. T/R 13-02 | OFW446 | CURRENT | N/A |  | 256QAM
2227 | 75 | 7.5 GHz | E/75/WZ/17/077/AV | AVIAT NETWORKS | ECLIPSE LL 108Mbps,28MHz, 7.5GHz | 4H | 28 | WZ | 98 | M | 98/28 | D | 28M0D7W | -101 | 33 | ITU-R Rec. F. 385-6 Annex 4 | OFW446 | CURRENT | N/A |  | 32QAM
2228 | 13 | 13 GHz | E/13/BF/17/078/CE | CERAGON NETWORKS (UK) LTD | IP20 | 5HA | 28 | BF | 137 | M | 137/28 | D | 28M0D7W | -95.5 | 40 | CEPT Rec. 12-02 E | OFW446 | CURRENT | N/A |  | 128QAM
2229 | 15 | 15 GHz | E/15/WZ/17/079/CE | CERAGON NETWORKS (UK) LTD | IP20-G-M2 | 4H | 28 | WZ | 98 | M | 98/28 | D | 28M0D7W | -101 | 33 | CEPT Rec. 12-07 E | OFW446 | CURRENT | N/A |  | 32QAM
2230 | 15 | 15 GHz | E/15/BF/17/080/CE | CERAGON NETWORKS (UK) LTD | IP10G | 5HA | 28 | BF | 137 | M | 137/28 | D | 28M0D7W | -95.5 | 40 | CEPT Rec. 12-07 E | OFW446 | CURRENT | N/A |  | 128QAM
2231 | 15 | 15 GHz | E/15/BF/17/081/CE | CERAGON NETWORKS (UK) LTD | IP20 | 5HA | 28 | BF | 137 | M | 137/28 | D | 28M0D7W | -95.5 | 40 | CEPT Rec. 12-07 E | OFW446 | CURRENT | N/A |  | 128QAM
2232 | 13 | 13 GHz | E/13/BH/17/082/CE | CERAGON NETWORKS (UK) LTD | IP-20C-E-13-266 | 6HA | 28 | BH | 176 | M | 176/28 | D | 28M0D7W | -88.5 | 45 | CEPT Rec. 12-02 E | OFW446 | CURRENT | N/A |  | 512QAM
2233 | 04 | 4 GHz | E/04/EF/17/083/SF | SAF TEHNIKA LTD | PhLL4_100M_28 | 4 | 30 | EF | 100 | M | 100/30 | D | 30M0D7W | -100 | 33 | ITU-R Rec. 635 | OFW446 | CURRENT | N/A |  | 32QAM
2234 | 15 | 15 GHz | E/15/WR/17/084/CE | CERAGON NETWORKS (UK) LTD | FibeAir IP10-15 | 3 | 14 | WR | 24 | M | 24/14 | E | 14M0G7W | -109 | 32 |  | OFW446 | CURRENT | N/A |  | 8PSK
2235 | 06GU | Upper 6 GHz | E/06GU/YS/17/085/CF | CERAGON NETWORKS (UK) LTD | IPC-20C-HP-6H-340A | 6HB | 60 | YS | 352 | M | 352/60 | B | 60M0D7W | -86 | 43 | CEPT Rec. 14-02E | OFW446 | CURRENT | N/A |  | 512QAM
2236 | 19 | 18 GHz | E/19/BH/17/086/SI | SIAE MICROELETTRONICA SPA | AGS20/ASNK18/28MHZ/512QAM/400mbps | 6HB | 27.5 | BH | 176 | M | 176.27.5 | C | 28M0D7W | -87.5 | 45 | CEPT Rec. 12-03E | OFW446 | CURRENT | N/A |  | 512QAM
2237 | 06GL | Lower 6 GHz | E/06GL/YT/17/087/CE | CERAGON NETWORKS (UK) LTD | IP20 | 4L | 59.3 | YT | 128 | M | 128/59.3 | B | 59M3D7W | -101 | 28 | CEPT Rec. 14-01 | OFW446 | CURRENT | N/A |  | 16QAM
2238 | 15 | 15 GHz | E/15/WL/17/088/CE | CERAGON NETWORKS (UK) LTD | IP10G | 4L | 56 | WL | 56 | M | 128/56 | B | 55M0D7W | -101 | 30 | CEPT Rec. 12-03E | OFW446 | CURRENT | N/A |  | 16QAM
2239 | 75 | 7.5 GHz | E/75/BF/17/089/CE | CERAGON NETWORKS (UK) LTD | IP20 | 5HA | 28 | BF | 137 | M | 137/28 | D | 28M0D7W | -97 | 40 |  |  | CURRENT | N/A |  | 128QAM
2240 | 13 | 13 GHz | E/13/ZE/17/090/CE | CERAGON NETWORKS (UK) LTD | IP10 | 5HA | 56 | ZE | 274 | M | 274/56 | B | 56MOD7W | -94 | 40 | CEPT Rec. 12-02 E | OFW446 | CURRENT | N/A |  | 128QAM
2241 | 13 | 13 GHz | E/13/ZC/17/091/CE | CERAGON NETWORKS (UK) LTD | IP10 | 4H | 56 | ZC | 196/56 | M | 196/56 | B | 56MOD7W | -98 | 33 | CEPT Rec. 12-02 E | OFW446 | CURRENT | N/A |  | 32QAM
2242 | 13 | 13 GHz | E/13/ZE/17/092/CE | CERAGON NETWORKS (UK) LTD | IP20 | 5HB | 56 | ZE | 274 | M | 274/56 | B | 56MOD7W | -94 | 40 | CEPT Rec. 12-02 E | OFW446 | CURRENT | N/A |  | 128QAM
2243 | 15 | 15 GHz | E/15/ZC/17/093/CE | CERAGON NETWORKS (UK) LTD | IP10 | 4H | 56 | ZC | 196 | M | 196/56 | B | 56M0D7W | -98 | 33 | CEPT Rec. 12-07 E | OFW446 | CURRENT | N/A |  | 32QAM
2244 | 75 | 7.5 GHz | E/75/ZE/17/094/CE | CERAGON NETWORKS (UK) LTD | IP20 | 5HB | 56 | ZE | 274 | M | 274/56 | B | 56MOD7W | -94 | 40 | ITU-R Recommendation F.385-6 | OFW446 | CURRENT | N/A |  | 128QAM
2245 | 23G | 23 GHz | E/23G/WL/17/095/CE | CERAGON NETWORKS (UK) LTD | IP20 | 4L | 56 | WL | 128 | M | 128/56 | B | 56M0D7W | -100 | 30 | CEPT Rec. 12-03E | OFW446 | CURRENT | N/A |  | 16QAM
2246 | 23G | 23 GHz | E/23G/WU/17/096/SI | SIAE MICROELETTRONICA SPA | ASN_22_AGS_XPIC/102MB_U_14M_E | 6L | 14 | WU | 78 | M | 78/14 | E | 14M0D7W | -93.5 | 43 | CEPT Rec. T/R 13-02 | OFW446 | CURRENT | N/A |  | 256QAM
2247 | 75 | 7.5 GHz | E/75/WL/17/097/CE | CERAGON NETWORKS (UK) LTD | IP20 | 4L | 56 | WL | 128 | M | 128/56 | B | 56M0D7W | -101 | 30 | CEPT Rec. 12-03E | OFW446 | CURRENT | N/A |  | 16QAM
2248 | 75 | 7.5 GHz | E/75/EZ/17/098/NE | NEC | iPasolink VR | 4L | 7 | EZ | 16 | M | 17/7 | F | 7M00D7W | -110 | 30 | ITU-R Rec. F. 385-6 Annex 4 | OFW446 | CURRENT | N/A |  | 16-QAM
2249 | 75 | 7.5 GHz | E/75/BG/17/099/SI | SIAE MICROELETTRONICA SPA | ASN_75_AGS_156_28MH_E | 6LA | 28 | BG | 156 | M | 156/28 | C | 28M0D7W | -93 | 43 | ITU-R Rec. F. 385-6 Annex 4 | OFW446 | CURRENT | N/A |  | 256QAM
2250 | 75 | 7.5 GHz | E/75/WY/17/100/NE | NEC | iPasolink VR 28MHz 16QAM | 4L | 28 | WY | 64 | M | 64/28 | D | 28M0F7W | -104 | 30 |  |  | CURRENT | N/A |  | 16-QAM
2251 | 75 | 7.5 GHz | E/75/WZ/17/101/CI | CIELO NETWORKS | CGXL06_28_32QAM | 4H | 28 | WZ | 98 | M | 98/28 | D | 28M0D7W | -101 | 33 | ITU-R Rec. F. 385-6 Annex 4 | OFW446 | CURRENT | N/A |  | 32QAM
2252 | 06GL | 06GL | E/06GL/WZ/17/102/CI | CIELO NETWORKS | CGXL06_28_32QAM | 4H | 29.65 | WZ | 98 | M | 98/29.65 | D | 29M7D7W | -101 | 31 | CEPT Rec. 14-01 | OFW446 | CURRENT | N/A |  | 32QAM
2253 | 15 | 15 GHz | E/15/WZ/17/0103/CI | CIELO NETWORKS | CGXL15_28_32QAM | 4H | 28 | WZ | 98 | M | 98/28 | D | 28M0D7W | -101 | 33 | CEPT Rec. 12-07 E | OFW446 | CURRENT | N/A |  | 32QAM
2254 | 23G | 23 GHz | E/23G/WZ/17/104/CI | CIELO NETWORKS | CGXL23_28_32QAM | 4H | 28 | WZ | 98 | M | 98/28 | D | 28M0D7W | -100 | 33 | CEPT Rec. T/R 13-02 E Annex A | OFW446 | CURRENT | N/A |  | 32QAM
2255 | 25 | 25 GHz | E/25/WZ/17/105/AV | AVIAT NETWORKS | ECLIPSE600LL 108/28 | 4H | 28 | WZ | 98 | M | 98/28 | D | 28MOD7W | -99 | 31 | CEPT Rec. T/R 13-02 | OFW446 | CURRENT | N/A |  | 32QAM
2256 | 06GL | Lower 6 GHz | E/06GL/BF/17/106/NB | NUBEAM | WAVELINK-IP | 5HA | 29.65 | BF | 137 | M | 137/29.65 | D | 29M7G7W | -97 | 37 | CEPT Rec. 14-01 | OFW446 | CURRENT | N/A |  | 128QAM
2257 | 06GL | 06GL | E/06GL/YW/17/107/NB | NUBEAM | WAVELINK -IP | 5HB | 59.3 | YW | 274 | M | 274/59.3 | B | 59M3D7W | -94 | 37 | CEPT Rec. 14-01 | OFW446 | CURRENT | N/A |  | 128QAM
2258 | 06GU | Upper 6 GHz | E/06GU/BF/17/108/NB | NUBEAM | WAVELINK-IP | 5HA | 30 | BF | 137 | M | 137/30 | D | 29M7DW7 | -97 | 37 | CEPT Rec. 14-01 | OFW446 | CURRENT | N/A |  | 128QAM
2259 | 06GU | Upper 6 GHz | E/06GU/YQ/17/109/NB | NUBEAM | WAVELINK-IP | 5HB | 60 | YQ | 274 | M | 274/60 | B | 60M0D7W | -94 | 37 | CEPT Rec. 14-02E | OFW446 | CURRENT | N/A |  | 128QAM
2260 | 75 | 7.5 GHz | E/75/BF/17/110/NB | NUBEAM | WAVELINK-IP | 5HA | 28 | BF | 137 | M | 137/28 | D | 28M0D7W | -97 | 40 |  |  | CURRENT | N/A |  | 128QAM
2261 | 75 | 7.5 GHz | E/75/ZE/17/111/NB | NUBEAM | WAVELINK-IP | 5HB | 56 | ZE | 274 | M | 274/56 | B | 56MOD7W | -94 | 40 | ITU-R Recommendation F.385-6 | OFW446 | CURRENT | N/A |  | 128QAM
2262 | 13 | 13 GHz | E/13/BF/17/112/NB | NUBEAM | WAVELINK-IP | 5HA | 28 | BF | 137 | M | 137/28 | D | 28M0D7W | -95.5 | 40 | CEPT Rec. 12-02 E | OFW446 | CURRENT | N/A |  | 128QAM
2263 | 13 | 13 GHz | E/13/ZE/17/113/NB | NUBEAM | WAVELINK-IP | 5HB | 56 | ZE | 274 | M | 274/56 | B | 56MOD7W | -94 | 40 | CEPT Rec. 12-02 E | OFW446 | CURRENT | N/A |  | 128QAM
2264 | 15 | 15 GHz | E/15/BF/17/114/NB | NUBEAM | WAVELINK-IP | 5HA | 28 | BF | 137 | M | 137/28 | D | 28M0D7W | -95.5 | 40 | CEPT Rec. 12-07 E | OFW446 | CURRENT | N/A |  | 128QAM
2265 | 15 | 15 GHz | E/15/ZE/17/115/NB | NUBEAM | WAVELINK-IP | 5HB | 56 | ZE | 274 | M | 274/56 | B | 56M0D7W | -92 | 40 | CEPT Rec. T/R 13-02 | OFW446 | CURRENT | N/A |  | 128QAM
2266 | 19 | 18 GHz | E/19/BF/17/116/NB | NUBEAM | WAVELINK-IP | 5HA | 27.5 | BF | 137 | M | 137/27.5 | D | 27M5D7W | -94 | 40 | CEPT Rec. 12-03E | OFW446 | CURRENT | N/A |  | 128QAM
2267 | 19 | 18 GHz | E/19/ZE/17/117/NB | NUBEAM | WAVELINK-IP | 5HB | 55 | ZE | 274 | M | 274/55 | B | 55M0D7W | -91 | 40 | CEPT Rec. 12-03E | OFW446 | CURRENT | N/A |  | 128QAM
2268 | 23G | 23 GHz | E/23G/BF/17/118/NB | NUBEAM | WAVELINK-IP | 5HA | 28 | BF | 137 | M | 137/28 | D | 28M0D7W | -94 | 40 | CEPT Rec. T/R 13-02 E Annex A | OFW446 | CURRENT | N/A |  | 128QAM
2269 | 23G | 23 GHz | E/23G/ZE/17/119/NB | NUBEAM | WAVELINK-IP | 5HB | 56 | ZE | 274 | M | 274/56 | B | 56M0D7W | -91 | 40 | CEPT Rec. T/R 13-02 E Annex A Modified to give a sub-divided relationship between the 56MHz and 28 MHz plans. Results in 10 channels instead of 9 as in the CEPT Rec. | OFW446 | CURRENT | N/A |  | 128QAM
2270 | 25 | 25 GHz | E/25/BF/17/120/NB | NUBEAM | WAVELINK-IP | 5HA | 28 | BF | 137 | M | 137/28 | D | 28M0D7W | -93 | 37 | CEPT Rec. T/R 13-02 | OFW446 | CURRENT | N/A |  | 128QAM
2271 | 25 | 25 GHz | E/25/ZE/17/121/NB | NUBEAM | WAVELINK-IP | 5HB | 56 | ZE | 274 | M | 274/56 | B | 56M0D7W | -90 | 37 | CEPT Rec. T/R 13-02 | OFW446 | CURRENT | N/A |  | 128QAM
2272 | 38 | 38 GHz | E/38/BF/17/122/NB | NUBEAM | WAVELINK-IP | 5HA | 28 | BF | 137 | M | 137/28 | C | 28M0F7W | -92 | 40 |  |  | CURRENT | N/A |  | 128 / QAM
2273 | 38 | 38 GHz | E/38/ZE/17/123/NB | NUBEAM | WAVELINK-IP | 5HB | 56 | ZE | 274 | M | 274/56 | B | 56M0D7W | -89 | 40 | CEPT Rec. T/R 12-01 | OFW446 | CURRENT | N/A |  | 128QAM
2274 | 25 | 25 GHz | E/25/FH/17/124/CE | CERAGON NETWORKS (UK) LTD | FibeAir IP10 | 5H | 7 | FH | 34 | M | 34/7 | F | 7M00D7W | -99 | 37 | CEPT Rec. T/R 13-02 | OFW446 | CURRENT | N/A |  | 128QAM
2275 | 38 | 38 GHz | E/38/BH/17/125/SI | SIAE MICROELETTRONICA SPA | Alfo+2 ASNK_38 1 + 1 X-PIC | 6HA | 28 | BH | 176 | M | 176/28 | C | 28M0D7W | -85 | 45 | CEPT Rec. T/R 12-01 | OFW446 | CURRENT | N/A |  | 512QAM
2276 | 75 | 7.5 GHz | E/75/WZ/17/126/NE | NEC | iPasolink VR4 28 MHz/32QAM | 4H | 28 | WZ | 98 | M | 98/28 | D | 28M0D7W | -101 | 33 | ITU-R Rec. F. 385-6 Annex 4 | OFW446 | CURRENT | N/A |  | 32QAM
2277 | 13 | 13 GHz | E/13/WZ/17/127/NE | NEC | iPasolink VR4 28 MHz/32QAM | 4H | 28 | WZ | 98 | M | 98/28 | D | 28M0D7W | -101 | 33 | CEPT Rec. 12-02 E | OFW446 | CURRENT | N/A |  | 32QAM
2278 | 13 | 13 GHz | E/13/WZ/17/128/AV | AVIAT NETWORKS | ECLIPSE LL 13 28 MHz 32QAM | 4H | 28 | WZ | 98 | M | 98/28 | D | 28M0D7W | -101 | 33 | CEPT Rec. 12-02 E | OFW446 | CURRENT | N/A |  | 32QAM
2279 | 19 | 18 GHz | E/19/BF/17/129/CE | CERAGON NETWORKS (UK) LTD | FibeAir IP10 18GHz | 5HA | 27.5 | BF | 137 | M | 137/27.5 | D | 27M5D7W | -94 | 40 | CEPT Rec. 12-03E | OFW446 | CURRENT | N/A |  | 128QAM
2280 | 75 | 7.5 GHz | E/75/ZE/17/130/NE | NEC | iHG_75_VR4/56_128QAM | 5HB | 56 | ZE | 274 | M | 274/56 | B | 56MOD7W | -94 | 40 | ITU-R Recommendation F.385-6 | OFW446 | CURRENT | N/A |  | 128QAM
2281 | 75 | 7.5 GHz | E/75/ZC/17/131/NE | NEC | iHG_75_VR4/56_32QAM | 4H | 56 | ZC | 196 | M | 196/56 | B | 56MOD7W | -98 | 33 | ITU-R Recommendation F.385-6 | OFW446 | CURRENT | N/A |  | 32QAM
2282 | 75 | 7.5 GHz | E/75/WL/17/132/NE | NEC | iHG_75_VR4/56_16QAM | 4L | 56 | WL | 128 | M | 128/56 | B | 56M0D7W | -101 | 30 | CEPT Rec. 12-03E | OFW446 | CURRENT | N/A |  | 16QAM
2283 | 75 | 7.5 GHz | E/75/WS/17/133/NE | NEC | iHG_75_VR4/14_16QAM | 4L | 14 | WS | 32 | M | 32/14 | E | 14M0F7W | -107 | 30 |  |  | CURRENT | N/A |  | 16/QAM
2284 | 13 | 13 GHz | E/13/ZE/17/134/NE | NEC | iHG_13_VR4/56_128QAM | 5HB | 56 | ZE | 274 | M | 274/56 | B | 56MOD7W | -94 | 40 | CEPT Rec. 12-02 E | OFW446 | CURRENT | N/A |  | 128QAM
2285 | 13 | 13 GHz | E/13/ZC/17/135/NE | NEC | iHG_13_VR4/56_32QAM | 4H | 56 | ZC | 196/56 | M | 196/56 | B | 56MOD7W | -98 | 33 | CEPT Rec. 12-02 E | OFW446 | CURRENT | N/A |  | 32QAM
2286 | 13 | 13 GHz | E/13/WL/17/136/NE | NEC | iHG_13_VR4/56_16QAM | 4L | 56 | WL | 56 | M | 128/56 | B | 55M0D7W | -101 | 30 | CEPT Rec. 12-03E | OFW446 | CURRENT | N/A |  | 16QAM
2287 | 13 | 13 GHz | E/13/WS/17/137/NE | NEC | iHG_13_VR4/14_16QAM | 4L | 14 | WS | 32 | M | 32/14 | E | 14M0D7W | -107 | 30 |  |  | CURRENT | N/A |  | 16/QAM
2288 | 19 | 18 GHz | E/19/ZF/17/138/NE | NEC | iHG_18_VR4/56_256QAM | 6LB | 55 | ZF | 313 | M | 313/55 | B | 55M0D7W | -88 | 43 | CEPT Rec. 12-03E | OFW446 | CURRENT | N/A |  | 256QAM
2289 | 19 | 18 GHz | E/19/ZE/17/139/NE | NEC | iHG_18_VR4/56_128QAM | 5HB | 55 | ZE | 274 | M | 274/55 | B | 55M0D7W | -91 | 40 | CEPT Rec. 12-03E | OFW446 | CURRENT | N/A |  | 128QAM
2290 | 19 | 18 GHz | E/19/ZC/17/140/NE | NEC | iHG_18_VR4/56_32QAM | 4H | 55 | ZC | 196 | M | 196/55 | B | 55M0D7W | -97 | 33 | CEPT Rec. 12-03E | OFW446 | CURRENT | N/A |  | 32QAM
2291 | 19 | 18 GHz | E/19/BH/17/141/NE | NEC | iHG_18_VR4/27.5_512QAM | 6HB | 27.5 | BH | 176 | M | 176/27.5 | C | 28M0D7W | -87.5 | 45 | CEPT Rec. 12-03E | OFW446 | CURRENT | N/A |  | 512QAM
2292 | 19 | 18 GHz | E/19/BF/17/142/NE | NEC | iHG_18_VR4/27.5_128QAM | 5HB | 27.5 | BF | 137 | M | 137/27.5 | D | 27M5D7W | -94 | 40 | CEPT Rec. 12-03E | OFW446 | CURRENT | N/A |  | 128QAM
2293 | 19 | 18 GHz | E/19/WZ/17/143/NE | NEC | iHG_18_VR4/27.5_32QAM | 4H | 27.5 | WZ | 98 | M | 98/27.5 | D | 27M5D7W | -100 | 33 | CEPT Rec. 12-03E | OFW446 | CURRENT | N/A |  | 32QAM
2294 | 19 | 18 GHz | E/19/WT/17/144/NE | NEC | iHG_18_VR4/13.75_32QAM | 4H | 13.75 | WT | 49 | M | 49/13.75 | E | 13M8D7W | -103 | 33 | CEPT Rec. 12-03E | OFW446 | CURRENT | N/A |  | 32QAM
2295 | 19 | 18 GHz | E/19/WS/17/145/NE | NEC | iHG_18_VR4/13.75_16QAM | 4L | 13.75 | WS | 32 | M | 32/13.75 | E | 14M0F7W | -106 | 30 |  |  | CURRENT | N/A |  | 16/QAM
2296 | 23G | 23 GHz | E/23G/ZC/17/146/NE | NEC | iHG_22_VR4/56_32QAM | 4H | 56 | ZC | 196 | M | 196/56 | B | 56M0D7W | -97 | 33 | CEPT Rec. T/R 13-02 E Annex A Modified to give a sub-divided relationship between the 56MHz and 28 MHz plans. Results in 10 channels instead of 9 as in the CEPT Rec. | OFW446 | CURRENT | N/A |  | 32QAM
2297 | 23G | 23 GHz | E/23G/WL/17/147/NE | NEC | iHG_22_VR4/56_16QAM | 4L | 56 | WL | 128 | M | 128/56 | B | 56M0D7W | -100 | 30 | CEPT Rec. 12-03E | OFW446 | CURRENT | N/A |  | 16QAM
2298 | 23G | 23 GHz | E/23G/WZ/17/148/NE | NEC | iHG_22_VR4/28_32QAM | 4H | 28 | WZ | 98 | M | 98/28 | D | 28M0D7W | -100 | 33 | CEPT Rec. T/R 13-02 E Annex A | OFW446 | CURRENT | N/A |  | 32QAM
2299 | 23G | 23 GHz | E/23/WS/17/150/NE | NEC | iHG_22_VR4/14_16QAM | 4L | 14 | WS | 32 | M | 32/14 | E | 14M0F7W | -106 | 30 | CEPT Rec. 12-03E | OFW447 | CURRENT | N/A |  | 16/QAM
2300 | 13 | 13 GHz | E/13/EZ/17/151/CE | CERAGON NETWORKS (UK) LTD | FibeAir IP 20 13 GHz | 4L | 7 | EZ | 16 | M | 17/7 | F | 7M00D7W | -110 | 30 | CEPT Rec. 12-02 E | OFW446 | CURRENT | N/A |  | 16QAM
2301 | 15 | 15 GHz | E/15/ZD/17/152/CE | CERAGON NETWORKS (UK) LTD | FibeAir IP10 15GHz | 5LB | 56 | ZD | 253 | M | 253/56 | B | 56M0D7W | -95 | 37 | CEPT Rec. T/R 13-02 | OFW446 | CURRENT | N/A |  | 64QAM
2302 | 15 | 15 GHz | E/15/ZG/17/153/CE | CERAGON NETWORKS (UK) LTD | FibeAir IP10 15GHz | 6HB | 56 | ZG | 352 | M | 352/56 | B | 56M0D7W | -86 | 45 | CEPT Rec. 12-07 E | OFW446 | CURRENT | N/A |  | 512QAM
2303 | 15 | 15 GHz | E/15/WZ/17/154/CE | CERAGON NETWORKS (UK) LTD | FibeAir IP10 15GHz | 4H | 28 | WZ | 98 | M | 98/28 | D | 28M0D7W | -101 | 33 | CEPT Rec. 12-07 E | OFW446 | CURRENT | N/A |  | 32QAM
2304 | 15 | 15 GHz | E/15/BG/17/155/CE | CERAGON NETWORKS (UK) LTD | FibeAir IP10 15GHz | 6LA | 28 | BG | 156 | M | 156/28 | D | 28M0D7W | -92 | 43 | CEPT Rec. 12-07 E | OFW446 | CURRENT | N/A |  | 256QAM
2305 | 38 | 38 GHz | E/38/WP/17/156/CE | CERAGON NETWORKS (UK) LTD | FibeAir IP10 38 GHz | 5H | 7 | WP | 34 | M | 34/7 | E | 7M00D7W | -97 | 40 | CEPT Rec. T/R 12-01 | OFW446 | CURRENT | N/A |  | 128QAM
2306 | 13 | 13 GHz | E/13/WN/17/157/NE | NEC | iPasolink VR2 | 4H | 7 | WN | 24 | M | 24/7 | F | 7M00D7W | -107 | 33 | CEPT Rec.12-02 E | OFW446 | CURRENT | N/A |  | 32QAM
2307 | 19 | 18 GHz | E/19/ZF/17/158/NE | NEC | iPasolink iX | 6LB | 55 | ZF | 313 | M | 313/55 | B | 55M0D7W | -88 | 43 | CEPT Rec. 12-03E | OFW446 | CURRENT | N/A |  | 256QAM
2308 | 25 | 25 GHz | E/25/ZE/17/159/CE | CERAGON NETWORKS (UK) LTD | FibeAir IP10 26GHz | 5HB | 56 | ZE | 274 | M | 274/56 | B | 56M0D7W | -90 | 37 | CEPT Rec. T/R 13-02 | OFW446 | CURRENT | N/A |  | 128QAM
2309 | 06GL | Lower 6 GHz | E/06GL/YY/17/160/CE | CERAGON NETWORKS (UK) LTD | IP20C | 6HA | 59.3 | YY | 352 | M | 352/59.3 | B | 59M3D7W | -86 | 43 | CEPT Rec. 14-01 | OFW446 | CURRENT | N/A |  | 512QAM
2310 | 13 | 13GHz | E/13/ZG/17/161/CE | CERAGON NETWORKS (UK) LTD | IP20C | 6HA | 56 | ZG | 352 | M | 352/56 | B | 56M0D7W | -86 | 45 | CEPT Rec. 12-02 E | OFW446 | CURRENT | N/A |  | 512QAM
2311 | 19 | 18 GHz | E/19/WZ/17/162/SI | SIAE MICROELETTRONICA SPA | AlfoPlus 2 | 4H | 27.5 | WZ | 98 | M | 98/27.5 | D | 27M5D7W | -100 | 33 | CEPT Rec. 12-03E | OFW446 | CURRENT | N/A |  | 32QAM
2312 | 15 | 15 GHz | E/15/WZ/17/163/SI | SIAE MICROELETTRONICA SPA | AlfoPlus 2 | 4H | 28 | WZ | 98 | M | 98/28 | D | 28M0D7W | -101 | 33 | CEPT Rec. 12-07 E | OFW446 | CURRENT | N/A |  | 32QAM
2313 | 06GU | Upper 6 GHz | E/06GU/YS/17/164/CF | CERAGON NETWORKS (UK) LTD | IP20C | 6HA | 60 | YS | 352 | M | 352/60 | B | 60M0D7W | -86 | 43 | CEPT Rec. 14-02E | OFW446 | CURRENT | N/A |  | 512QAM
2314 | 19 | 18 GHz | E/19/ZG/17/165/CE | CERAGON NETWORKS (UK) LTD | IP20C | 6HA | 55 | ZG | 352 | M | 325/55 | B | 56M0D7W | -85 | 45 | CEPT Rec. 12-03E | OFW446 | CURRENT | N/A |  | 512QAM
2315 | 23G | 23 GHz | E/23G/BH/17/166/NO | NOKIA | MPR9500 MPTHQAM | 6HA | 28 | BH | 176 | M | 176/28 | D | 28M0D7W | -87.5 | 45 | CEPT Rec. T/R 13-02 E Annex A | OFW446 | CURRENT | N/A |  | 512QAM
2316 | 15 | 15 GHz | E/15/ZG/17/167/NO | NOKIA | MPR9500 MPTHQAM | 6HA | 56 | ZG | 352 | M | 352/56 | B | 56M0D7W | -86 | 45 | CEPT Rec. 12-07 E | OFW446 | CURRENT | N/A |  | 512QAM
2317 | 23G | 23 GHz | E/23G/ZG/17/168/NO | NOKIA | MPR9500 MPTHQAM | 6HA | 56 | ZG | 352 | M | 352/56 | B | 56M0D7W | -85 | 45 | CEPT Rec. T/R 13-02 E Annex A Modified to give a sub-divided relationship between the 56MHz and 28 MHz plans. Results in 10 channels instead of 9 as in the CEPT Rec. | OFW446 | CURRENT | N/A |  | 512QAM
2318 | 13 | 13 GHz | E/13/WX/17/169/CE | CERAGON NETWORKS (UK) LTD | FibeAir IP10 13GHz | 3 | 28 | WX | 48 | M | 48/28 | D | 28M0G7W | -106 | 32 | CEPT Rec. 12-02 E | OFW446 | CURRENT | N/A |  | 8PSK
2319 | 0GU | 06GU | E/06GU/WZ/17/170/CE | CERAGON NETWORKS (UK) LTD | IP20-G-M2 | 4H | 30 | WZ | 98 | M | 98/30 | D | 30M0D7W | -101 | 31 | CEPT Rec. 14-01 | OFW446 | CURRENT | N/A |  | 32QAM
2320 | 13 | 13 GHz | E/13/BF/17/171/CI | CIELO NETWORKS | Skylink CG137/28 | 5HA | 28 | BF | 137 | M | 137/28 | D | 28M0D7W | -95.5 | 40 | CEPT Rec. 12-02 E | OFW446 | CURRENT | N/A |  | 128QAM
2321 | 38 | 38 GHz | E/38/BF/17/172/CI | CIELO NETWORKS | Skylink CG137/28 | 5HA | 28 | BF | 137 | M | 137/28 | C | 28M0F7W | -92 | 40 |  |  | CURRENT | N/A |  | 128 / QAM
2322 | 13 | 13 GHz | E/13/WS/17/173/NE | NEC | iPasolink VR 14 MHz/16QAM | 4L | 14 | WS | 32 | M | 32/14 | E | 14M0D7W | -107 | 30 |  |  | CURRENT | N/A |  | 16/QAM
2323 | 38 | 38 GHz | E/38/ZF/17/174/SI | SIAE MICROELETTRONICA SPA | AlfoPlus 2 | 6LB | 56 | ZF | 313 | M | 313/56 | B | 56M0D7W | -86 | 43 | CEPT Rec. T/R 12-01 | OFW446 | CURRENT | N/A |  | 256QAM
2324 | 15 | 15 GHz | E/15/WZ/17/175/AV | AVIAT NETWORKS | ECLIPSE A600LL 28MHz 32QAM 108Mbps | 4H | 28 | WZ | 98 | M | 98/28 | D | 28M0D7W | -101 | 33 | CEPT Rec. 12-07 E | OFW446 | CURRENT | N/A |  | 32QAM
2325 | 23G | 23 GHz | E/23G/WZ/17/176/SI | SIAE MICROELETTRONICA SPA | AlfoPlus 2 | 4H | 28 | WZ | 98 | M | 98/28 | D | 28M0D7W | -100 | 33 | CEPT Rec. T/R 13-02 E Annex A | OFW446 | CURRENT | N/A |  | 32QAM
2326 | 15 | 15 GHz | E/15/ZC/17/177/SI | SIAE MICROELETTRONICA SPA | AlfoPlus 2 | 4H | 56 | ZC | 196 | M | 196/56 | B | 56M0D7W | -98 | 33 | CEPT Rec. 12-07 E | OFW446 | CURRENT | N/A |  | 32QAM
2327 | 19 | 18 GHz | E/19/BH/17/178/CE | CERAGON NETWORKS (UK) LTD | IP-200C-E-18 | 6HB | 27.5 | BH | 176 | M | 176/27.5 | D | 28M0D7W | -87.5 | 45 | CEPT Rec. 12-03E | OFW446 | CURRENT | N/A |  | 512QAM
2328 | 23G | 23 GHz | E/23G/BH/17/179/CE | CERAGON NETWORKS (UK) LTD | IP-20C-E-23 | 6HB | 28 | BH | 176 | M | 176/28 | D | 28M0D7W | -87.5 | 45 | CEPT Rec. T/R 13-02 E Annex A | OFW446 | CURRENT | N/A |  | 512QAM
2329 | 23G | 23 GHz | E/23G/ZG/17/180/CE | CERAGON NETWORKS (UK) LTD | IP-20C-E-23 | 6HB | 56 | ZG | 352 | M | 352/56 | B | 56M0D7W | -85 | 45 | CEPT Rec. T/R 13-02 E Annex A Modified to give a sub-divided relationship between the 56MHz and 28 MHz plans. Results in 10 channels instead of 9 as in the CEPT Rec. | OFW446 | CURRENT | N/A |  | 512QAM
2330 | 13 | 13GHz | E/13/ZG/17/181/CE | CERAGON NETWORKS (UK) LTD | IP-20C-E-13-266 | 6HB | 56 | ZG | 352 | M | 352/56 | B | 56M0D7W | -86 | 45 | CEPT Rec. 12-02 E | OFW446 | CURRENT | N/A |  | 512QAM
2331 | 15 | 15 GHz | E/15/BH/17/182/CE | CERAGON NETWORKS (UK) LTD | IP-20C-E-15-728 | 6HB | 28 | BH | 176 | M | 176/28 | D | 28M0D7W | -88.5 | 45 | CEPT Rec. 12-07 E | OFW446 | CURRENT | N/A |  | 512QAM
2332 | 15 | 15 GHz | E/15/ZG/17/183/CE | CERAGON NETWORKS (UK) LTD | IP-20C-E-15-728 | 6HB | 56 | ZG | 352 | M | 352/56 | B | 56M0D7W | -86 | 45 | CEPT Rec. 12-07 E | OFW446 | CURRENT | N/A |  | 512QAM
2333 | 15 | 15 GHz | E/15/ZE/17/184/NO | NOKIA | MPR9500 MPTHQAM | 5HB | 56 | ZE | 274 | M | 274/56 | B | 56M0D7W | -92 | 40 | CEPT Rec. T/R 13-02 | OFW446 | CURRENT | N/A |  | 128QAM
2334 | 15 | 15 GHz | E/15/ZC/17/185/NO | NOKIA | MPR9500 MPTHQAM | 4H | 56 | ZC | 196 | M | 196/56 | B | 56M0D7W | -98 | 33 | CEPT Rec. 12-07 E | OFW446 | CURRENT | N/A |  | 32QAM
2335 | 15 | 15 GHz | E/15/WK/17/186/DW | DRAGONWAVE INC. | Horizon Compat+ 201/28 | 6LA | 28 | WK | 156 | M | 156/28 | D | 28M0D7W | -92 | 43 | CEPT Rec. 12-07 E | OFW446 | CURRENT | N/A |  | 256QAM
2336 | 19 | 18 GHz | E/19/ZC/17/187/SI | SIAE MICROELETTRONICA SPA | AlfoPlus 2 | 4H | 55 | ZC | 196 | M | 196/55 | B | 55M0D7W | -97 | 33 | CEPT Rec. 12-03E | OFW446 | CURRENT | N/A |  | 32QAM
2337 | 13 | 13 GHz | E/13/BI/17/188/SI | SIAE MICROELETTRONICA SPA | ASNK_13_AGS/BI_194_14MH_H | 6H | 14 | BI | 88 | M | 88/14 | E | 14M0D7W | -91 | 45 | CEPT Rec. 12-02 E | OFW446 | CURRENT | N/A |  | 512QAM
2338 | 15 | 15 GHz | E/15/BF/17/189/SI | SIAE MICROELETTRONICA SPA | AlfoPlus2 | 5HB | 28 | BF | 137 | M | 137/28 | D | 28M0D7W | -95.5 | 40 | CEPT Rec. 12-07 E | OFW446 | CURRENT | N/A |  | 128QAM
2339 | 75 | 7.5 GHz | E/75/WT/17/190/AV | AVIAT NETWORKS | ODU600HP | 4H | 14 | WT | 49 | M | 49/14 | E | 14M0D7W | -104 | 33 | ITU-R Rec. F. 385-6 Annex 4 | OFW446 | CURRENT | N/A |  | 32QAM
2340 | 75 | 7.5 GHz | E/75/ZD/17/191/AV | AVIAT NETWORKS | ODU600HP | 5LB | 56 | ZD | 235 | M | 235/56 | B | 56M0D7W | -95 | 37 | ITU-R Rec. F. 385-6 Annex 4 | OFW446 | CURRENT | N/A |  | 64QAM
2341 | 38 | 38 GHz | E/38/ZC/17/192/CE | CERAGON NETWORKS (UK) LTD | FibeAir IP20 | 4H | 56 | ZC | 196 | M | 196/56 | B | 56M0D7W | -95 | 33 | CEPT Rec. T/R 12-01 | OFW446 | CURRENT | N/A |  | 32QAM
2342 | 13 | 13 GHz | E/13/BF/17/193/NE | NEC | iPasolinkVR28 MHz/128QAM 155/28 | 5HA | 28 | BF | 137 | M | 137/28 | D | 28M0D7W | -95.5 | 40 | CEPT Rec. 12-02 E | OFW446 | CURRENT | N/A |  | 128QAM
2343 | 19 | 18 GHz | E/19/WT/17/194/SI | SIAE MICROELETTRONICA SPA | AlfoPlus 2 | 4H | 13.75 | WT | 49 | M | 49/13.75 | E | 13M8D7W | -103 | 33 | CEPT Rec. 12-03E | OFW446 | CURRENT | N/A |  | 32QAM
2344 | 23G | 23 GHz | E/23G/WT/17/195/SI | SIAE MICROELETTRONICA SPA | AlfoPlus 2 | 4H | 14 | WT | 49 | M | 49/14 | E | 14M0D7W | -103 | 33 |  |  | CURRENT | N/A |  | 32/QAM
2345 | 38 | 38 GHz | E/38/ZC/17/196/SI | SIAE MICROELETTRONICA SPA | AlfoPlus 2 | 4H | 56 | ZC | 196 | M | 196/56 | B | 56M0D7W | -95 | 33 | CEPT Rec. T/R 12-01 | OFW446 | CURRENT | N/A |  | 32QAM
2346 | 38 | 38 GHz | E/38/WZ/17/197/SI | SIAE MICROELETTRONICA SPA | AlfoPlus 2 | 4H | 28 | WZ | 98 | M | 98/28 | C | 28M0D7W | -98 | 33 | CEPT Rec. T/R 12-01 | OFW446 | CURRENT | N/A |  | 32QAM
2347 | 75 | 7.5 GHz | E/75/BI/17/198/SI | SIAE MICROELETTRONICA SPA | ASNK_75_AGSBI_194_X_14MH_H | 6H | 14 | BI | 88 | M | 88/14 | E | 14M0D7W | -91 | 45 | ITU-R Rec. F. 385-6 Annex 4 | OFW446 | CURRENT | N/A |  | 512QAM
2348 | 13 | 13 GHz | E/13/WZ/17/199/AV | AVIAT NETWORKS | ECLIPSE A600LL 28 MHz 32QAM 108Mbps | 4H | 28 | WZ | 98 | M | 98/28 | D | 28M0D7W | -101 | 33 | CEPT Rec. 12-02 E | OFW446 | CURRENT | N/A |  | 32QAM
2349 | 19 | 18 GHz | E/19/ZF/17/200/SI | SIAE MICROELETTRONICA SPA | AlfoPlus 2 | 6LB | 55 | ZF | 313 | M | 313/55 | B | 55M0D7W | -88 | 43 | CEPT Rec. 12-03E | OFW446 | CURRENT | N/A |  | 256QAM
2350 | 15 | 15 GHz | E/15/WS/17/201/NE | NEC | iPasolink VR 14 MHz/16QAM | 4L | 14 | WS | 32 | M | 32/14 | E | 14M0D7W | -107 | 30 |  |  | CURRENT | N/A |  | 16/QAM
2351 | 06GU | Upper 6 GHz | E/06GU/BH/17/201/IC | INTRACOM S.A HELLENIC TELECOM | NCF06G020MO2_AR | 6HA | 30 | BH | 176 | M | 176/30 | D | 30M0D7W | -88.5 | 43 | CEPT Rec. 14-02E | OFW446 | CURRENT | N/A |  | 512QAM
2352 | 06GL | Lower 6 GHz | E/06GL/BH/17/202/IC | INTRACOM S.A HELLENIC TELECOM | NCF06G020MO2_AR | 6HA | 29.65 | BH | 176 | M | 176/29.65 | D | 29M0D7W | -88.5 | 43 | CEPT Rec. 14-02 | OFW446 | CURRENT | N/A |  | 512QAM
2353 | 38 | 38 GHz | E/38/ZG/17/203/IC | INTRACOM S.A HELLENIC TELECOM | NSO38G056M0Z_AR | 6HB | 56 | ZG | 352 | M | 352/56 | B | 56M0D7W | -82.5 | 45 | CEPT Rec. T/R 12-01 | OFW446 | CURRENT | N/A |  | 512QAM
2354 | 13 | 13 GHz | E/13/EZ/17/204/AV | AVIAT NETWORKS | ECLIPSE_ODU 300SP_16QAM_7M | 4L | 7 | EZ | 16 | M | 17/7 | F | 7M00D7W | -110 | 30 | CEPT Rec. 12-02 E | OFW446 | CURRENT | N/A |  | 16QAM
2355 | 19 | 18 GHz | E/19/WY/17/205/SI | SIAE MICROELETTRONICA SPA | AlfoPlus 2 | 4L | 27.5 | WY | 64 | M | 64/27.5 | D | 27M5D7W | -103 | 30 | CEPT Rec. 12-03E | OFW446 | CURRENT | N/A |  | 16QAM
2356 | 38 | 38 GHz | E/38/EZ/17/206/AV | AVIAT NETWORKS | ECLIPSE_ODU 300HP_16QAM_7M | 4L | 7 | EZ | 16 | M | 16/7 | E | 7M00D7W | -107 | 30 | CEPT Rec. T/R 12-01 | OFW446 | CURRENT | N/A |  | 16QAM
2357 | 19 | 18 GHz | E/19/BG/17/207/SI | SIAE MICROELETTRONICA SPA | ASNK_18_AGS/BI_354_X_28MH_H | 6LB | 27.5 | BG | 156 | M | 156/27.5 | D | 27M5D7W | -91 | 43 | CEPT Rec. 12-03E | OFW446 | CURRENT | N/A |  | 256QAM
2358 | 75 | 7.5 GHz | E/75/WQ/17/208/CN | CAMBIUM NETWORKS | PTP820S | 6L | 7 | WQ | 39 | M | 39/7 | F | 7M00D7W | -98 | 43 | CEPT Rec.12-02 E | OFW446 | CURRENT | N/A |  | 256QAM
2359 | 13 | 13 GHz | E/13/WN/17/209/SI | SIAE MICROELETTRONICA SPA | Alfo Plus 3 | 4H | 7 | WN | 24 | M | 24/7 | F | 7M00D7W | -107 | 33 | CEPT Rec.12-02 E | OFW446 | CURRENT | N/A |  | 32QAM
2360 | 38 | 38 GHz | E/38/WN/17/210/NE | NEC | iPasolink VR2 (7MHz/32QAM) | 4H | 7 | WN | 24 | M | 24/7 | E | 7M00D7W | -104 | 33 | CEPT Rec. T/R 12-01 | OFW446 | CURRENT | N/A |  | 32QAM
2361 | 75 | 7.5 GHz | E/75/ZF/17/211/CE | CERAGON NETWORKS (UK) LTD | IP20G+RFU-CX-7-245S | 6LA | 56 | ZF | 313 | M | 313/56 | B | 56M0D7W | -90 | 43 | ITU-R Rec. F. 385-6 Annex 4 | OFW446 | CURRENT | N/A |  | 256QAM
2362 | 19 | 18 GHz | E/19/WZ/17/212/SI | SIAE MICROELETTRONICA SPA | ASNK_18_AGS/BI_207_X_28MH_H | 4H | 27.5 | WZ | 98 | M | 98/27.5 | D | 27M5D7W | -100 | 33 | CEPT Rec. 12-03E | OFW446 | CURRENT | N/A |  | 32QAM
2363 | 15 | 15 GHz | E/15/ZG/17/213/IC | INTRACOM S.A HELLENIC TELECOM | NSO15G056M02_AR | 6HB | 56 | ZG | 352 | M | 352/56 | B | 56M0D7W | -86 | 45 | CEPT Rec. 12-07 E | OFW446 | CURRENT | N/A |  | 512QAM
2364 | 06GL | 06GL | E/06GL/BF/17/214/CE | CERAGON NETWORKS (UK) LTD | RFU-D-HP-L6 | 5HB | 29.65 | BF | 137 | M | 137/29.65 | D | 29M7D7W | -97 | 37 | CEPT Rec. 14-01 | OFW446 | CURRENT | N/A |  | 128QAM
2365 | 06GU | Upper 6 GHz | E/06GU/BF/17/215/CE | CERAGON NETWORKS (UK) LTD | RFU-D-HP-U6 | 5HB | 30 | BF | 137 | M | 137/30 | D | 29M7DW7 | -97 | 37 | CEPT Rec. 14-01 | OFW446 | CURRENT | N/A |  | 128QAM
2366 | 75 | 7.5 GHz | E/75/BF/17/216/CE | CERAGON NETWORKS (UK) LTD | RFU-D-HP-07 | 5HB | 28 | BF | 137 | M | 137/28 | D | 28M0D7W | -97 | 40 |  |  | CURRENT | N/A |  | 128QAM
2367 | 15 | 15 GHz | E/15/WT/17/217/CE | CERAGON NETWORKS (UK) LTD | FibeAir IP10 15 GHz | 4H | 14 | WT | 49 | M | 49/14 | E | 14M0D7W | -104 | 33 | CEPT Rec. 12-07 E | OFW446 | CURRENT | N/A |  | 32 QAM
2368 | 75 | 7.5 GHz | E/75/BH/17/218/CE | CERAGON NETWORKS (UK) LTD | IP-20LH | 6HA | 28 | BH | 176 | M | 176/28 | D | 28M0D7W | -88.5 | 45 | ITU-R Rec. F. 385-6 Annex 4 | OFW446 | CURRENT | N/A |  | 512QAM
2369 | 15 | 15 GHz | E/15/ZF/17/219/NO | NOKIA | MPR9500 MPTHQAM | 6LB | 56 | ZF | 313 | M | 313/56 | B | 56M0D7W | -89 | 43 | CEPT Rec. 12-07 E | OFW446 | CURRENT | N/A |  | 256QAM
2370 | 06GL | 06GL | E/06GL/BH/17/220/CE | CERAGON NETWORKS (UK) LTD | IP-20C | 6HA | 29.65 | BH | 176 | M | 176/29.65 | D | 29M0D7W | -88.5 | 43 | CEPT Rec. 14-02 | OFW446 | CURRENT | N/A |  | 512QAM
2371 | 13 | 13 GHz | E/13/BH/17/221/CE | CERAGON NETWORKS (UK) LTD | IP-20C | 6HA | 28 | BH | 176 | M | 176/28 | D | 28M0D7W | -88.5 | 45 | CEPT Rec. 12-02 E | OFW446 | CURRENT | N/A |  | 512QAM
2372 | 04 | 4 GHz | E/04/DT/17/222/CE | CERAGON NETWORKS (UK) LTD | RFU-D-HP-04 | 5B | 30 | DT | 155 | M | 155/30 | D | 30M0D7W | -97 | 36 | ITU-R Rec. 635 | OFW446 | CURRENT | N/A |  | 128QAM
2373 | 75 | 7.5 GHz | E/75/WZ/17/223/NE | NEC | iPasolink VR 28 MHz/32QAM | 4H | 28 | WZ | 98 | M | 98/28 | D | 28M0D7W | -101 | 33 | ITU-R Rec. F. 385-6 Annex 4 | OFW446 | CURRENT | N/A |  | 32QAM
2374 | 06GU | Upper 6 GHz | E/06GU/YS/17/224/IC | INTRACOM S.A HELLENIC TELECOM | NCF06G020MO2_AR | 6HB | 60 | YS | 352 | M | 352/60 | B | 60M0D7W | -86 | 43 | CEPT Rec. 14-02E | OFW446 | CURRENT | N/A |  | 512QAM
2375 | 06GL | Lower 6 GHz | E/06GL/YY/17/225/IC | INTRACOM S.A HELLENIC TELECOM | NCF06G020MO2_AR | 6HB | 59.3 | YY | 352 | M | 352/59.3 | B | 59M3D7W | -86 | 43 | CEPT Rec. 14-01 | OFW446 | CURRENT | N/A |  | 512QAM
2376 | 19 | 18 GHz | E/19/ZE/17/226/NO | NOKIA | MPR9500 MPTHQAM | 5HB | 55 | ZE | 274 | M | 274/55 | B | 55M0D7W | -91 | 40 | CEPT Rec. 12-03E | OFW446 | CURRENT | N/A |  | 128QAM
2377 | 19 | 18 GHz | E/19/ZG/17/227/NO | NOKIA | MPR9500 MPTHQAM | 6HB | 55 | ZG | 352 | M | 352/55 | B | 55M0D7W | -85 | 45 | CEPT Rec. 12-03E | OFW446 | CURRENT | N/A |  | 512QAM
2378 | 25 | 25 GHz | E/25/WU/17/228/CE | CERAGON NETWORKS (UK) LTD | IP10 RFU-CX-E-26-H-TH/L | 6L | 14 | WU | 78 | M | 78/14 | E | 14M0D7W | -92.5 | 40 | CEPT Rec. T/R 13-02 | OFW446 | CURRENT | N/A |  | 256QAM
2379 | 25 | 25 GHz | E/25/BG/17/229/CE | CERAGON NETWORKS (UK) LTD | IP10 RFU-CX-E-26-H-TH/L | 6LA | 28 | BG | 156 | M | 156/28 | D | 28MOD7W | -90 | 40 | CEPT Rec. T/R 13-02 | OFW446 | CURRENT | N/A |  | 256QAM
2380 | 23G | 23G GHz | E/23G/BD/17/230/CE | CERAGON NETWORKS (UK) LTD | FiberAir IP20 | 5LA | 28 | BD | 117 | M | 117/28 | D | 28M0D7W | -97 | 37 | CEPT Rec. 12-02 E | OFW446 | CURRENT | N/A |  | 64QAM
2381 | 15 | 15 GHz | E/15/ZE/17/092/CE | CERAGON NETWORKS (UK) LTD | IP20 | 5HB | 56 | ZE | 274 | M | 274/56 | B | 56M0D7W | -92 | 40 | CEPT Rec. T/R 13-02 | OFW446 | CURRENT | N/A |  | 128QAM
2382 | 13 | 13 GHz | E/13/WZ/17/171/CE | CERAGON NETWORKS (UK) LTD | IP-20S-E-13-266-1W4 | 4H | 28 | WZ | 98 | M | 98/28 | D | 28M0D7W | -101 | 33 | CEPT Rec. 12-02 E | OFW446 | CURRENT | N/A |  | 32QAM
2383 | 06GL | Lower 6 GHz | E/06GL/YT/17/172/IC | INTRACOM TELECOM | NCF06GL056M02_AR | 4L | 59.3 | YT | 128 | M | 128/59.3 | B | 59M3D7W | -101 | 28 | CEPT Rec. 14-01 | OFW446 | CURRENT | N/A |  | 16QAM
2384 | 75 | 7.5 GHz | E/75/BG/17/173/CE | CERAGON NETWORKS (UK) LTD | IP20LH | 6LA | 28 | BG | 156 | M | 156/28 | C | 28M0D7W | -93 | 43 | ITU-R Rec. F. 385-6 Annex 4 | OFW446 | CURRENT | N/A |  | 256QAM
2385 | 15 | 15 GHz | E/15/BH/17/174/NO | NOKIA | Harizon Cmpact+ | 6HA | 28 | BH | 176 | M | 176/28 | D | 28M0D7W | -88.5 | 45 | CEPT Rec. 12-07 E | OFW446 | CURRENT | N/A |  | 512QAM
2386 | 06GU | Upper 6 GHz | E/06GU/FM/17/175/CE | CERAGON NETWORKS (UK) LTD | Fibreair IP-40 | 6LB | 40 | FM | 224 | M | 224/40 | C | 40M0D7W | -90.5 | 40 | CEPT Rec. 14-02E | OFW446 | CURRENT | N/A |  | 256QAM
2387 | 19 | 18 GHz | E/19/BH/18/001/SI | SIAE MICROELETTRONICA SPA | GE9703-10 | 6HB | 27.5 | BH | 176 | M | 176.27.5 | D | 28M0D7W | -87.5 | 45 | CEPT Rec. 12-03E | OFW446 | CURRENT | N/A |  | 512QAM
2388 | 13 | 13 GHz | E/13/BH/18/002/SI | SIAE MICROELETTRONICA SPA | ALFOPLUS | 6HA | 28 | BH | 176 | M | 176/28 | D | 28M0D7W | -88.5 | 45 | CEPT Rec. 12-02 E | OFW446 | CURRENT | N/A |  | 512QAM
2389 | 75 | 7.5 GHz | E/75/MA/18/003/SI | SIAE MICROELETTRONICA SPA | ASNK_75_AGS/BI_127_X_14MH_H | 5L | 14 | MA | 58 | M | 58/14 | E | 14M0D7W | -101 | 37 | ITU-R Rec. F. 385-6 Annex 4 | OFW446 | CURRENT | N/A |  | 64QAM
2390 | 06GU | Upper 6 GHz | E/06GU/MD/17/004/CE | CERAGON NETWORKS (UK) LTD | Fibreair IP-20N LH | 6HB | 40 | MD | 252 | M | 252/40 | C | 40M0D7W | -86.5 | 43 | CEPT Rec. 14-02E | OFW446 | CURRENT | N/A |  | 512QAM
2391 | 38 | 38 GHz | E/38/WQ/18/005/CE | CERAGON NETWORKS (UK) LTD | FibeAir IP10 38 GHz | 6L | 7 | WQ | 39 | M | 39/7 | E | 7M00D7W | -93.5 | 43 | CEPT Rec. T/R 12-01 | OFW446 | CURRENT | N/A |  | 256QAM
2392 | 06GL | Lower 6 GHz | E/06GL/YP/18/006/AV | AVIAT NETWORKS | ODU600HP | 5LB | 60 | YP | 235 | M | 235/60 | B | 60M0D7W | -95 | 34 | CEPT Rec. 14-02E | OFW446 | CURRENT | N/A |  | 64QAM
2393 | 06GU | Upper 6 GHz | E/06GU/MB/18/007/AV | AVIAT NETWORKS | ODU600 | 5LB | 40 | MB | 168 | M | 168/40 | C | 40M0D7W | -93.5 | 34 | CEPT Rec. 14-02E | OFW446 | CURRENT | N/A |  | 64QAM
2394 | 13 | 13 GHz | E/13/WV/18/008/SI | SIAE MICROELETTRONICA SPA | ALCPLUS/ASN13/16E1/28MHz/4QAM | 2 | 28 | WV | 32 | M | 32/28 | D | 28M0G7W | -111 | 26 | CEPT Rec. 12-02 E | OFW446 | CURRENT | N/A |  | 4QAM
2395 | 38 | 38 GHz | E/38/WX/18/009/CE | CERAGON NETWORKS (UK) LTD | FibeAir IP10 38GHz | 3 | 28 | WX | 48 | M | 48/28 | C | 28M0G7W | -103 | 32 | CEPT Rec. T/R 12-01 | OFW446 | CURRENT | N/A |  | 8PSK
2396 | 75 | 7.5 GHz | E/75/BD/18/010/CE | CERAGON NETWORKS (UK) LTD | FibeAir IP10 HS 7.5GHz | 5LA | 28 | BD | 117 | M | 117/28 | D | 28M0D7W | -98 | 37 | ITU-R Rec. F. 385-6 Annex 4 | OFW446 | CURRENT | N/A |  | 64QAM
2397 | 19 | 18 GHz | E/19/WS/18/011/SI | SIAE MICROELETTRONICA SPA | ALCplus/ASN18/16E1/14MHz/16QAM | 4L | 13.75 | WS | 32 | M | 32/13.75 | E | 14M0F7W | -106 | 30 |  |  | CURRENT | N/A |  | 16/QAM
2398 | 15 | 15 GHz | E/15/WV/18/012/SI | SIAE MICROELETTRONICA SPA | ALCPLUS/ASN15/16E1/28MHz/4QAM | 2 | 28 | WV | 32 | M | 32/28 | D | 28M0G7W | -111 | 26 | CEPT Rec. 12-07 E | OFW446 | CURRENT | N/A |  | 4QAM
2399 | 19 | 18 GHz | E/19/ZD/18/013/SI | SIAE MICROELETTRONICA SPA | ASNK_18_AGS/BI_516X_56MH_H | 5LB | 55 | ZD | 235 | M | 235/55 | B | 55M0D7W | -94 | 37 | CEPT Rec. 12-03E | OFW446 | CURRENT | N/A |  | 64QAM
2400 | 15 | 15 GHz | E/15/ZC/18/014/SI | SIAE MICROELETTRONICA SPA | ALFOplus 15 | 4H | 56 | ZC | 196 | M | 196/56 | B | 56M0D7W | -98 | 33 | CEPT Rec. 12-07 E | OFW446 | CURRENT | N/A |  | 32QAM
2401 | 15 | 15 GHz | E/15/BD/18/015/CE | CERAGON NETWORKS (UK) LTD | FibeAir IP20C 15GHz | 5LB | 28 | BD | 117 | M | 117/28 | D | 28M0D7W | -98 | 37 | CEPT Rec. 12-07 E | OFW446 | CURRENT | N/A |  | 64QAM
2402 | 13 | 13 GHz | E/13/BH/18/016/SI | SIAE MICROELETTRONICA SPA | GE8613-42 | 6HA | 28 | BH | 176 | M | 176/28 | D | 28M0D7W | -88.5 | 45 | CEPT Rec. 12-02 E | OFW446 | CURRENT | N/A |  | 512QAM
2403 | 15 | 15 GHz | E/15/DL/18/017/SI | SIAE MICROELETTRONICA SPA | ALCplus/ASN15/4E1/7MHZ/4QAM | 2 | 7 | DL | 8 | M | 8/7 | F | 7M00G7W | -117 | 26 | CEPT Rec. 12-07 E | OFW446 | CURRENT | N/A |  | 4QAM
2404 | 19 | 18 GHz | E/19/DL/18/018/SI | SIAE MICROELETTRONICA SPA | ALCplus/ASN18/4E1/7MHz/4QAM | 2 | 7 | DL | 8 | M | 8/7 | F | 7M00F7W | -116 | 26 | CEPT Rec. 12-03E | OFW446 | CURRENT | N/A |  | 4QAM
2405 | 19 | 18 GHz | E/19/ZE/18/019/CE | CERAGON NETWORKS (UK) LTD | FibeAir IP20S 18GHz | 5HB | 55 | ZE | 274 | M | 274/55 | B | 55M0D7W | -91 | 40 | CEPT Rec. 12-03E | OFW446 | CURRENT | N/A |  | 128QAM
2406 | 19 | 18 GHz | E/19/ZC/18/020/SI | SIAE MICROELETTRONICA SPA | ASNK_18_AGS/B1_404X_56MH_H | 4H | 55 | ZC | 196 | M | 196/55 | B | 55M0D7W | -97 | 33 | CEPT Rec. 12-03E | OFW446 | CURRENT | N/A |  | 32QAM
2407 | 75 | 7.5 GHz | E/75/DL/18/021/SI | SIAE MICROELETTRONICA SPA | ALCPLUS/ASN7/4E1/7MHz/4QAM | 2 | 7 | DL | 8 | M | 8/7 | F | 7M00G7W | -117 | 26 | ITU-R Rec. F. 385-6 Annex 4 | OFW446 | CURRENT | N/A |  | 4QAM
2408 | 75 | 7.5 GHz | E/75/ZD/18/021/AV | AVIAT NETWORKS | E300hp7_55M 64Q_245MB | 5LB | 56 | ZD | 235 | M | 235/56 | B | 56M0D7W | -95 | 37 | ITU-R Rec. F. 385-6 Annex 4 | OFW446 | CURRENT | N/A |  | 64QAM
2409 | 13 | 13 GHz | E/13/WY/18/022/AV | AVIAT NETWORKS | E300hp13_28M 16Q 72MB | 4L | 28 | WY | 64 | M | 64/28 | D | 28M0F7W | -104 | 30 |  |  | CURRENT | N/A |  | 16 / QAM
2410 | 13 | 13 GHz | E/13/MA/18/023/AV | AVIAT NETWORKS | E300hp13-14M 64Q 64Mb | 5L | 14 | MA | 58 | M | 58/14 | E | 14M0D7W | -101 | 37 |  |  | CURRENT | N/A |  | 64QAM
2411 | 13 | 13 GHz | E/13/EZ/18/024/AV | AVIAT NETWORKS | E600hp7_7M 16Q 21MB | 4L | 7 | EZ | 16 | M | 17/7 | F | 7M00D7W | -110 | 30 | CEPT Rec. 12-02 E | OFW446 | CURRENT | N/A |  | 16QAM
2412 | 75 | 7.5 GHz | E/75/EZ/18/025/AV | AVIAT NETWORKS | E600hp7_7M 16Q 21MB | 4L | 7 | EZ | 16 | M | 17/7 | F | 7M00D7W | -110 | 30 | ITU-R Rec. F. 385-6 Annex 4 | OFW446 | CURRENT | N/A |  | 16-QAM
2413 | 19 | 18 GHz | E/19/ZE/18/026/SI | SIAE MICROELETTRONICA SPA | ASNK_18AGS/BI_612_X_56MH_H | 5HB | 55 | ZE | 274 | M | 274/55 | B | 55M0D7W | -91 | 40 | CEPT Rec. 12-03E | OFW446 | CURRENT | N/A |  | 128QAM
2414 | 15 | 15 GHz | E/15/WX/18/027/CE | CERAGON NETWORKS (UK) LTD | FibeAir IP10 15 GHz | 3 | 28 | WX | 48 | M | 48/28 | D | 28M0G7W | -106 | 32 | CEPT Rec. 12-07 E | OFW446 | CURRENT | N/A |  | 8PSK
2415 | 19 | 18 GHz | E/19/BG/18/028/EX | EXALT COMMUNICATIONS | Extreme Air RC 18200 | 6LA | 27.5 | BG | 156 | M | 156/27.5 | D | 27M5D7W | -91 | 43 | CEPT Rec. 12-03E | OFW446 | CURRENT | N/A |  | 256QAM
2416 | 19 | 18 GHz | E/19/ZF/18/029/SI | SIAE MICROELETTRONICA SPA | ASNK_18_AGS/BI_706_X_56MH_H | 6LB | 55 | ZF | 313 | M | 313/55 | B | 55M0D7W | -88 | 43 | CEPT Rec. 12-03E | OFW446 | CURRENT | N/A |  | 256QAM
2417 | 15 | 15 GHz | E/15/DP/18/030/SI | SIAE MICROELETTRONICA SPA | ALCplus2/ASN15/8E1/14MHz/4QAM | 2 | 14 | DP | 16 | M | 17/14 | E | 14M0G7W | -114 | 26 | CEPT Rec. 12-07 E | OFW446 | CURRENT | N/A |  | 4QAM
2418 | 19 | 18 GHz | E/19/ZG/18/031/SI | SIAE MICROELETTRONICA SPA | ASNK_18_AGS/B1_400_U_56MH_LH | 6HB | 55 | ZG | 352 | M | 352/55 | B | 55M0D7W | -85 | 45 | CEPT Rec. 12-03E | OFW446 | CURRENT | N/A |  | 512QAM
2419 | 15 | 15 GHz | E/15/ZD/18/032/CE | CERAGON NETWORKS (UK) LTD | FibeAir IP10 15GHz | 5LB | 56 | ZD | 235 | M | 235/56 | B | 56M0D7W | -95 | 37 | CEPT Rec. T/R 13-02 | OFW446 | CURRENT | N/A |  | 64QAM
2420 | 38 | 38 GHz | E/38/BH/18/033/CE | CERAGON NETWORKS (UK) LTD | FibeAir IP20C 38 | 6HB | 28 | BH | 176 | M | 176/28 | C | 28M0D7W | -85 | 45 | CEPT Rec. T/R 12-01 | OFW446 | CURRENT | N/A |  | 512QAM
2421 | 19 | 18 GHz | E/19/WU/18/034/SI | SIAE MICROELETTRONICA SPA | ASNK_18_AGS/BI_174_X_14MH_H | 6L | 13.75 | WU | 78 | M | 78/13.75 | E | 13M8D7W | -93.5 | 43 | CEPT Rec. 12-03E | OFW446 | CURRENT | N/A |  | 256QAM
2422 | 75 | 7.5 GHz | E/75/BD/18/035/SI | SIAE MICROELETTRONICA SPA | ASNK_75_AGS/BI_259_X_28MH_H | 5LB | 28 | BD | 117 | M | 117/28 | D | 28M0D7W | -98 | 37 | ITU-R Rec. F. 385-6 Annex 4 | OFW446 | CURRENT | N/A |  | 64QAM
2423 | 19 | 18 GHz | E/13/ZF/18/036/SI | SIAE MICROELETTRONICA SPA | AlfoPlus | 6LB | 55 | ZF | 313 | M | 313/55 | B | 55M0D7W | -90 | 43 | CEPT Rec. 12-03E | OFW446 | CURRENT | N/A |  | 256QAM
2424 | 7080 | 7080 GHz | E/7080/YL/18/037/SI | SIAE MICROELETTRONICA SPA | ALFO_80_HDX/BI_2878_X_250MH_E | 6LB | 250 | YL | 1400 | M | 1400/250 | X3 | 250MD7W | -74 | 43 |  | OFW446 | CURRENT | N/A |  | 256QAM
2425 | 13 | 13 GHz | E/13/ZD/18/038/AV | AVIAT NETWORKS | E600hp13_55 64Q 245MB | 5LB | 56 | ZD | 235 | M | 235 | B | 56MOD7W | -95 | 37 | CEPT Rec. 12-02 E | OFW446 | CURRENT | N/A |  | 64QAM
2426 | 25 | 25 GHz | E/25/WZ/18/039/CE | CERAGON NETWORKS (UK) LTD | FibeAir IP20S 26GHz | 4H | 28 | WZ | 98 | M | 98/28 | D | 28MOD7W | -99 | 31 | CEPT Rec. T/R 13-02 | OFW446 | CURRENT | N/A |  | 32QAM
2427 | 25 | 25 GHz | E/25/WS/18/040/CN | CAMBIUM NETWORKS | PTP820 | 4L | 14 | WS | 32 | M | 32/14 | E | 14M0D7W | -105 | 28 |  |  | CURRENT | N/A |  | 16/QAM
2428 | 19 | 18 GHz | E/19/BG/18/041/CE | CERAGON NETWORKS (UK) LTD | FibeAir IP20S 18 GHz 200/28 | 6LA | 27.5 | BG | 156 | M | 156/27.5 | D | 27M5D7W | -91 | 43 | CEPT Rec. 12-03E | OFW446 | CURRENT | N/A |  | 256QAM
2429 | 19 | 18 GHz | E/19/ZE/18/042/CE | CERAGON NETWORKS (UK) LTD | FibeAir IP10 18GHz | 5HB | 55 | ZE | 274 | M | 274/55 | B | 55M0D7W | -91 | 40 | CEPT Rec. 12-03E | OFW446 | CURRENT | N/A |  | 128QAM
2430 | 38 | 38 GHz | E/38/WZ/18/043/CE | CERAGON NETWORKS (UK) LTD | FibeAir IP20S | 4H | 28 | WZ | 98 | M | 98/28 | C | 28M0D7W | -98 | 33 | CEPT Rec. T/R 12-01 | OFW446 | CURRENT | N/A |  | 32QAM
2431 | 38 | 38 GHz | E/38/WO/18/044/CE | CERAGON NETWORKS (UK) LTD | FibeAir IP20S 30/7 | 5L | 7 | WO | 29 | M | 29/7 | E | 7M00D7W | -100.5 | 37 | CEPT Rec. T/R 12-01 | OFW446 | CURRENT | N/A |  | 64QAM
2432 | 19 | 18 GHz | E/19/BH/18/045/CE | CERAGON NETWORKS (UK) LTD | FibeAir IP20C 18 GHz | 6HA | 27.5 | BH | 176 | M | 176.27.5 | C | 28M0D7W | -87.5 | 45 | CEPT Rec. 12-03E | OFW446 | CURRENT | N/A |  | 512QAM
2433 | 13 | 13 GHz | E/13/WQ/18/046/CE | CERAGON NETWORKS (UK) LTD | FibeAir IP20S 13 GHz | 6L | 7 | WQ | 39 | M | 39/7 | F | 7M00D7W | -97.5 | 43 | CEPT Rec.12-02 E | OFW446 | CURRENT | N/A |  | 256QAM
2434 | 13 | 13 GHz | E/13/DP/18/047/CN | CAMBIUM NETWORKS | PTP820G | 2 | 14 | DP | 16 | M | 16/14 | E | 14M0G7W | -114 | 26 | CEPT Rec. 12-02 E | OFW446 | CURRENT | N/A |  | QPSK
2435 | 15 | 15 GHz | E/15/WT/18/048/NE | NEC | iHG_15_VR4/14 32QAM | 4H | 14 | WT | 49 | M | 49/14 | E | 14M0D7W | -104 | 33 | CEPT Rec. 12-02 E | OFW446 | CURRENT | N/A |  | 32QAM
2436 | 25 | 25 GHz | E/25/WS/18/049/CE | CERAGON NETWORKS (UK) LTD | FibeAir IP20S 26GHz | 4L | 14 | WS | 32 | M | 32/14 | E | 14M0D7W | -105 | 28 |  |  | CURRENT | N/A |  | 16/QAM
2437 | 38 | 38 GHz | E/38/WT/18/050/CE | CERAGON NETWORKS (UK) LTD | FibeAir IP20S 38 GHz | 4H | 14 | WT | 49 | M | 49/14 | D | 14M0D7W | -101 | 33 | CEPT Rec. T/R 12-01 | OFW446 | CURRENT | N/A |  | 32QAM
2438 | 15 | 15 GHz | E/15/WZ/18/051/CE | CERAGON NETWORKS (UK) LTD | FibeAir IP20S 15GHz | 4H | 28 | WZ | 98 | M | 98/28 | D | 28M0D7W | -101 | 33 | CEPT Rec. 12-07 E | OFW446 | CURRENT | N/A |  | 32QAM
2439 | 19 | 18 GHz | E/19/BG/18/052/NE | NEC | iAG_18_VR4/BI_175_U_28MH_H | 6LB | 27.5 | BG | 156 | M | 156/27.5 | D | 27M5D7W | -91 | 43 | CEPT Rec. 12-03E | OFW446 | CURRENT | N/A |  | 256QAM
2440 | 38 | 38 GHz | E/38/WS/18/053/SI | SIAE MICROELETTRONICA SPA | ALCplus/ASN38/16E1/14MHz/16QAM | 4L | 14 | WS | 32 | M | 32/14 | D | 14M0D7W | -104 | 30 | CEPT Rec. T/R 12-01 | OFW446 | CURRENT | N/A |  | 16QAM
2441 | 75 | 7.5 GHz | E/75/WT/18/054/NE | NEC | iHG_75_VR4/10 32QAM | 4H | 14 | WT | 49 | M | 49/14 | E | 14M0D7W | -104 | 33 | ITU-R Rec. F. 385-6 Annex 4 | OFW446 | CURRENT | N/A |  | 32QAM
2442 | 15 | 15 GHz | E/15/BH/18/055/CE | CERAGON NETWORKS (UK) LTD | FibeAir IP20S 15GHz | 6HA | 28 | BH | 176 | M | 176/28 | D | 28M0D7W | -88.5 | 45 | CEPT Rec. 12-07 E | OFW446 | CURRENT | N/A |  | 512QAM
2443 | 15 | 15 GHz | E/15/DP/18/056/NE | NEC | iAP_15_VR4/14/32QAM | 2 | 14 | DP | 16 | M | 17/14 | E | 14M0G7W | -114 | 26 | CEPT Rec. 12-07 E | OFW446 | CURRENT | N/A |  | QPSK
2444 | 7080 | 7080 GHz | E/7080/XI/18/057/SI | SIAE MICROELETTRONICA SPA | ALFO80plus 80HD 337/250 | 2 | 250 | XI | 285 | M | 285/250 | X3 | 250MG7W | -94 | 26 |  | OFW446 | CURRENT | N/A |  | 4QAM
2445 | 15 | 15 GHz | E/15/WQ/18/058/CE | CERAGON NETWORKS (UK) LTD | FibeAir IP20S 15GHz | 6L | 7 | WQ | 39 | M | 39/7 | F | 7M00D7W | -97.5 | 43 | CEPT Rec. 12-07 E | OFW446 | CURRENT | N/A |  | 256QAM
2446 | 13 | 13 GHz | E/13/WT/18/059/CE | CERAGON NETWORKS (UK) LTD | FibeAir IP20 S 13 | 4H | 14 | WT | 49 | M | 49/14 | E | 14M0D7W | -104 | 33 | CEPT Rec. 12-02 E | OFW446 | CURRENT | N/A |  | 32QAM
2447 | 15 | 15 GHz | E/15/ZD/18/060/CE | AVIAT NETWORKS | E300hp15_55 64Q 245MB | 5LB | 56 | ZD | 235 | M | 235/56 | B | 56M0D7W | -95 | 37 | CEPT Rec. T/R 13-02 | OFW446 | CURRENT | N/A |  | 64QAM
2448 | 19 | 18 GHz | E/19/ZG/18/061/SF | SAF TEHNIKA LTD | Integra-G-18 | 6HA | 55 | ZG | 352 | M | 325/55 | B | 56M0D7W | -85 | 45 | CEPT Rec. 12-03E | OFW446 | CURRENT | N/A |  | 512QAM
2449 | 19 | 18 GHz | E/19/WT/18/062/SI | SIAE MICROELETTRONICA SPA | ASNK_18_AGS/BI_101X_14MH_H | 4H | 13.75 | WT | 49 | M | 49/13.75 | E | 13M8D7W | -103 | 33 | CEPT Rec. 12-03E | OFW446 | CURRENT | N/A |  | 32QAM
2450 | 15 | 15 GHz | E/15/WU/18/063/SI | SIAE MICROELETTRONICA SPA | AGS20/ASNK15/256QAM/14MHz | 6L | 14 | WU | 78 | M | 78/14 | E | 14M0D7W | -94.5 | 43 | CEPT Rec. 12-07 E | OFW446 | CURRENT | N/A |  | 256QAM
2451 | 19 | 18 GHz | E/19/WZ/18/064/SI | SIAE MICROELETTRONICA SPA | AGS20/ASNK18/32QAM/27.5MHz | 4H | 27.5 | WZ | 98 | M | 98/27.5 | D | 27M5D7W | -100 | 33 | CEPT Rec. 12-03E | OFW446 | CURRENT | N/A |  | 32QAM
2452 | 15 | 15 GHz | E/15/MA/18/065/SI | SIAE MICROELETTRONICA SPA | AGS20/ASNK15/64QAM/14MHz | 5L | 14 | MA | 58 | M | 58/14 | E | 14M0D7W | -101 | 37 | CEPT Rec. 12-07 E | OFW446 | CURRENT | N/A |  | 64QAM
2453 | 23G | 23 GHz | E/23G/ZG/18/066/CE | CERAGON NETWORKS (UK) LTD | IP20S | 6HB | 56 | ZG | 352 | M | 352/56 | B | 56M0D7W | -85 | 45 | CEPT Rec. T/R 13-02 E Annex A Modified to give a sub-divided relationship between the 56MHz and 28 MHz plans. Results in 10 channels instead of 9 as in the CEPT Rec. | OFW446 | CURRENT | N/A |  | 512QAM
2454 | 13 | 13 GHz | E/13/WT/18/067/NE | NEC | IHG_13_VR4/14 32QAM | 4H | 14 | WT | 49 | M | 49/14 | E | 14M0D7W | -104 | 33 | CEPT Rec. 12-02 E | OFW446 | CURRENT | N/A |  | 32QAM
2455 | 19 | 18 GHz | E/19/BG/18/068/NE | NEC | iAG_18_VR4/BI_350_X_28MH_H | 6LB | 27.5 | BG | 156 | M | 156/27.5 | D | 27M5D7W | -91 | 43 | CEPT Rec. 12-03E | OFW446 | CURRENT | N/A |  | 256QAM
2456 | 7080 | 7080 GHz | E/7080/XJ/18/069/SI | SIAE MICROELETTRONICA SPA | ALFO80 PLUS 80HD 504M 4QAM | 2 | 500 | XJ | 570 | M | 570/500 | X4 | 500MG7W | -91 | 26 |  | OFW446 | CURRENT | N/A |  | 4QAM
2457 | 15 | 15 GHz | E/15/WK/18/070/SI | SIAE MICROELETTRONICA SPA | ALFO+15 194/28 | 6LB | 28 | WK | 156 | M | 156/28 | D | 28M0D7W | -92 | 43 | CEPT Rec. 12-07 E | OFW446 | CURRENT | N/A |  | 256QAM
2458 | 75 | 7.5 GHz | E/75/WK/18/071/SI | SIAE MICROELETTRONICA SPA | ALFO PLUS 194/28 | 6LB | 28 | WK | 156 | M | 156/28 | D | 28M0D7W | -93 | 43 | ITU-R Rec. F. 385-6 Annex 4 | OFW446 | CURRENT | N/A |  | 256QAM
2459 | 13 | 13 GHz | E/13/BH/18/072/SI | SIAE MICROELETTRONICA SPA | ASNK_13_AGS/BI_394_X_28MH_H | 6HB | 28 | BH | 176 | M | 176/28 | D | 28M0D7W | -88.5 | 45 | CEPT Rec. 12-02 E | OFW446 | CURRENT | N/A |  | 512QAM
2460 | 19 | 18 GHz | E/19/WV/18/073/NE | NEC | iHG_ 18_VR4/27.5 | 2 | 27.5 | WV | 32 | M | 32/27.5 | D | 27M5G7W | -110 | 26 | CEPT Rec. 12-03E | OFW446 | CURRENT | N/A |  | QPSK
2461 | 19 | 18 GHz | E/19/YZ/18/074/NE | NEC | iPasolink iX | 2 | 55 | YZ | 64 | M | 64/55 | B | 56M0D7W | -107 | 26 | CEPT Rec. 12-03E | OFW446 | CURRENT | N/A |  | QPSK
2462 | 75 | 7.5 GHz | E/75/DL/18/075/SF | SAF TEHNIKA LTD | DO7GSR20HA/LA 27/7 | 2 | 7 | DL | 8 | M | 8/7 | F | 7M00G7W | -117 | 26 | ITU-R Rec. F. 385-6 Annex 4 | OFW446 | CURRENT | N/A |  | 4QAM
2463 | 13 | 13 GHz | E/13/WN/18/076/CE | CERAGON NETWORKS (UK) LTD | FibeAir IP20S 13 GHz | 4H | 7 | WN | 24 | M | 24/7 | F | 7M00D7W | -107 | 33 | CEPT Rec.12-02 E | OFW446 | CURRENT | N/A |  | 32QAM
2464 | 15 | 15 GHz | E/15/ZF/18/077/NE | NEC | iPasolink iX | 6LB | 56 | ZF | 313 | M | 313/56 | B | 56M0D7W | -89 | 43 | CEPT Rec. 12-07 E | OFW446 | CURRENT | N/A |  | 256QAM
2465 | 75 | 7.5 GHz | E/75/BI/18/078/CE | CERAGON NETWORKS (UK) LTD | IP20G | 6H | 14 | BI | 88 | M | 88/14 | E | 14M0D7W | -91 | 45 | ITU-R Rec. F. 385-6 Annex 4 | OFW446 | CURRENT | N/A |  | 512QAM
2466 | 06GU | Upper 6 GHz | E/06GU/VH/18/079/CE | CERAGON NETWORKS (UK) LTD | IP20-N | 5HB | 40 | VH | 196 | M | 196/40 | C | 40M0D7W | -94 | 37 | CEPT Rec. 14-02E | OFW446 | CURRENT | N/A |  | 128QAM
2467 | 13 | 13 GHz | E/13/BH/18/080/CE | CERAGON NETWORKS (UK) LTD | IP20-N | 6HA | 28 | BH | 176 | M | 176/28 | D | 28M0D7W | -88.5 | 45 | CEPT Rec. 12-02 E | OFW446 | CURRENT | N/A |  | 512QAM
2468 | 38 | 38 GHz | E/38/WS/18/081/CE | CERAGON NETWORKS (UK) LTD | FibeAir IP20S 38 GHz | 4L | 14 | WS | 32 | M | 32/14 | D | 14M0D7W | -104 | 30 | CEPT Rec. T/R 12-01 | OFW446 | CURRENT | N/A |  | 16QAM
2469 | 7080 | 7080 GHz | E/7080/YG/18/082/SI | SIAE MICROELETTRONICA SPA | ALFO80-PLUS 80HDX_1112M_64QAM | 5LB | 250 | YG | 1050 | M | 1050/250 | X3 | 250MD7W | -81.5 | 37 |  | OFW446 | CURRENT | N/A |  | 64QAM
2470 | 13 | 13 GHz | E/13/BI/18/083/SI | SIAE MICROELETTRONICA SPA | ALFO PLUS 13 | 6H | 14 | BI | 88 | M | 88/14 | E | 14M0D7W | -91 | 45 | CEPT Rec. 12-02 E | OFW446 | CURRENT | N/A |  | 512QAM
2471 | 06GU | Upper 6 GHz | E/06GU/BF/18/084/SI | SIAE MICROELETTRONICA SPA | GAI0221-3 | 5HB | 30 | BF | 137 | M | 137/30 | D | 29M7DW7 | -97 | 37 | CEPT Rec. 14-01 | OFW446 | CURRENT | N/A |  | 128QAM
2472 | 15 | 15 GHz | E/15/WZ/18/085/NE | NEC | iHG_15_VR4/28 32QAM | 4H | 28 | WZ | 98 | M | 98/28 | D | 28M0D7W | -101 | 33 | CEPT Rec. 12-07 E | OFW446 | CURRENT | N/A |  | 32QAM
2473 | 06GU | Upper 6 GHz | E/06GU/VJ/18/086/SI | SIAE MICROELETTRONICA SPA | ACLplus/ASN6U/21E1/20MHz/16QAM | 4L | 20 | FJ | 45 | M | 45/20 | FJ | 20M0D7W | -106 | 28 | CEPT Rec. 14-02E | OFW446 | CURRENT | N/A |  | 16QAM
2474 | 7080 | 7080 GHz | E/7080/XD/18/087/HT | HUAWEI TECHNOLOGIES CO.LTD | RTN380H_1000 | 1 | 1000 | XD | 570 | M | 570/1000 | X6 | 1G00G7W | -90 | 23 |  | OFW446 | CURRENT | N/A |  | 2 PSK
2475 | 23G | 23 GHz | E/23G/ZG/18/088/SI | SIAE MICROELETTRONICA SPA | ASNK_22_AGS/BI_400_U_56MH_H | 6HB | 56 | ZG | 352 | M | 352/56 | B | 56M0D7W | -85 | 45 | CEPT Rec. T/R 13-02 E Annex A Modified to give a sub-divided relationship between the 56MHz and 28 MHz plans. Results in 10 channels instead of 9 as in the CEPT Rec. | OFW446 | CURRENT | N/A |  | 512QAM
2476 | 19 | 18 GHz | E/19/ZG/18/089/SI | SIAE MICROELETTRONICA SPA | ALFOplus 18 | 6HB | 55 | ZG | 352 | M | 352/55 | B | 55M0D7W | -85 | 45 | CEPT Rec. 12-03E | OFW446 | CURRENT | N/A |  | 512QAM
2477 | 23G | 23 GHz | E/23G/WZ/18/090/SI | SIAE MICROELETTRONICA SPA | ASNK23_AGS20_28 | 4H | 28 | WZ | 98 | M | 98/28 | D | 28M0D7W | -100 | 33 | CEPT Rec. T/R 13-02 E Annex A | OFW446 | CURRENT | N/A |  | 32QAM
2478 | 38 | 38 GHz | E/38/WZ/18/091/SI | SIAE MICROELETTRONICA SPA | ASNK38-AGS20_28 | 4H | 28 | WZ | 98 | M | 98/28 | C | 28M0D7W | -98 | 33 | CEPT Rec. T/R 12-01 | OFW446 | CURRENT | N/A |  | 32QAM
2479 | 25 | 25 GHz | E/25/DP/18/092/SF | SAF TEHNIKA LTD | IntGS26ACM(VP)_14MHz_ETSI | 2 | 14 | DP | 16 | M | 17/14 | E | 14M0G7W | -112 | 24 | CEPT Rec. T/R 13-02 | OFW446 | CURRENT | N/A |  | QPSK
2480 | 23G | 23 GHz | E/23G/BH/18/093/SI | SIAE MICROELETTRONICA SPA | ASNK_22_AGS/BI_200_U_28MH_H | 6HB | 28 | BH | 176 | M | 176/28 | D | 28M0D7W | -87.5 | 45 | CEPT Rec. T/R 13-02 E Annex A | OFW446 | CURRENT | N/A |  | 512QAM
2481 | 15 | 15 GHz | E/15/WQ/18/094/CN | CAMBIUM NETWORKS | PTP820S | 6L | 7 | WQ | 39 | M | 39/7 | F | 7M00D7W | -97.5 | 43 | CEPT Rec. 12-07 E | OFW446 | CURRENT | N/A |  | 256QAM
2482 | 75 | 7.5 GHz | E/75/BF/18/095/SI | SIAE MICROELETTRONICA SPA | GAI0221-3 | 5HB | 28 | BF | 137 | M | 137/28 | D | 28M0D7W | -97 | 40 |  |  | CURRENT | N/A |  | 128QAM
2483 | 06GU | Upper 6 GHz | E/06GU/VH/18/096/SI | SIAE MICROELETTRONICA SPA | GAI0221-3 | 5HB | 40 | VH | 196 | M | 196/40 | C | 40M0D7W | -94 | 37 | CEPT Rec. 14-02E | OFW446 | CURRENT | N/A |  | 128QAM
2484 | 23G | 23 GHz | E/23G/WQ/18/097/CN | CAMBIUM NETWORKS | PTP820S | 6L | 7 | WQ | 39 | M | 39/7 | F | 7M00D7W | -96 | 43 | CEPT Rec. T/R 13-02 E Annex A | OFW446 | CURRENT | N/A |  | 256QAM
2485 | 19 | 18 GHz | E/19/ZD/18/098/AV | AVIAT NETWORKS | E600hp18_55M_64Q 245MB | 5LB | 55 | ZD | 235 | M | 235/55 | B | 55M0D7W | -94 | 37 | CEPT Rec. 12-03E | OFW446 | CURRENT | N/A |  | 64QAM
2486 | 19 | 18 GHz | E/19/WS/18/099/CE | CERAGON NETWORKS (UK) LTD | FibeAir IP20S | 4L | 13.75 | WS | 32 | M | 32/13.75 | E | 14M0F7W | -106 | 30 |  |  | CURRENT | N/A |  | 16/QAM
2487 | 75 | 7.5 GHz | E/75/WY/18/100/AV | AVIAT NETWORKS | Eclipse A600LL 7G 28MHz 16Q 87M | 4L | 28 | WY | 64 | M | 64/28 | D | 28M0D7W | -104 | 30 |  |  | CURRENT | N/A |  | 16-QAM
2488 | 23G | 23 GHz | E/23G/WY/18/101/CE | CERAGON NETWORKS (UK) LTD | FibeAir IP20G | 4L | 28 | WY | 64 | M | 64/28 | D | 28M0D7W | -103 | 30 |  |  | CURRENT | N/A |  | 16/QAM
2489 | 13 | 13GHz | E/13/ZG/18/102/SI | SIAE MICROELETTRONICA SPA | AlfoPlus 2 | 6HB | 56 | ZG | 352 | M | 352/56 | B | 56M0D7W | -86 | 45 | CEPT Rec. 12-02 E | OFW446 | CURRENT | N/A |  | 512QAM
2490 | 23G | 23 GHz | E/23G/DM/18/103/NE | NEC | iPasolink VR7MHz/4QAM 10/7 | 2 | 7 | DM | 8 | M | 8/7 | F | 7M00G7W | -116 | 26 | CEPT Rec. T/R 13-02 E Annex A | OFW446 | CURRENT | N/A |  | QPSK
2491 | 23G | 23 GHz | E/23G/WY/18/104/AV | AVIAT NETWORKS | Eclipse A66LL 23G 28MHz 16Q 87m | 4L | 28 | WY | 64 | M | 64/28 | D | 28M0D7W | -103 | 30 |  |  | CURRENT | N/A |  | 16/QAM
2492 | 13 | 13 GHz | E/13/YZ/18/105/CE | CERAGON NETWORKS (UK) LTD | FibeAir IP20G | 2 | 56 | YZ | 64 | M | 64/56 | B | 56M0D7W | -108 | 26 | CEPT/ERC Recommendation 12-02 E | OFW446 | CURRENT | N/A |  | QPSK
2493 | 15 | 15 GHz | E/15/YZ/18/106/CE | CERAGON NETWORKS (UK) LTD | FibeAir IP20G | 2 | 56 | YZ | 64 | M | 64/56 | B | 56M0D7W | -108 | 26 | CEPT/ERC Recommendation 12-07 E | OFW446 | CURRENT | N/A |  | QPSK
2494 | 38 | 38 GHz | E/38/ZC/18/107/SI | SIAE MICROELETTRONICA SPA | ALFO+2 ASNK38 38GHz 1 + 1 X-PIC | 4H | 56 | ZC | 196 | M | 196/56 | B | 56M0D7W | -95 | 33 | CEPT Rec. T/R 12-01 | OFW446 | CURRENT | N/A |  | 32QAM
2495 | 15 | 15 GHz | E/15/WZ/18/108/SI | SIAE MICROELETTRONICA SPA | ASNK15-AGS20_28 | 4H | 28 | WZ | 98 | M | 98/28 | D | 28M0D7W | -101 | 33 | CEPT Rec. 12-07 E | OFW446 | CURRENT | N/A |  | 32QAM
2496 | 19 | 18 GHz | E/19/BH/18/109/NO | NOKIA | MPR9500 MPTHQAM | 6HA | 27.5 | BH | 176 | M | 176.27.5 | D | 28M0D7W | -87.5 | 45 | CEPT Rec. 12-03E | OFW446 | CURRENT | N/A |  | 512QAM
2497 | 38 | 38 GHz | E/38/BI/18/110/SI | SIAE MICROELETTRONICA SPA | ALFOPLUS 38 | 6H | 14 | BI | 88 | M | 88/14 | D | 14M0D7W | -87.5 | 45 | CEPT Rec. T/R 12-01 | OFW446 | CURRENT | N/A |  | 512QAM
2498 | 25 | 25 GHz | E/25/BH/18/111/CE | CERAGON NETWORKS (UK) LTD | IP-20S-E-26-H(H or L)-ESS | 6HB | 28 | BH | 176 | M | 176/28 | D | 28M0D7W | -86.5 | 43 | CEPT Rec. T/R 13-02 | OFW446 | CURRENT | N/A |  | 512QAM
2499 | 13 | 13 GHz | E/13/WQ/18/112/CN | CAMBIUM NETWORKS | PTP820S | 6L | 7 | WQ | 39 | M | 39/7 | F | 7M00D7W | -97.5 | 43 | CEPT Rec.12-02 E | OFW446 | CURRENT | N/A |  | 256QAM
2500 | 06GU | 06GU | E/06GU/WZ/18/113/NE | NEC | iPasolink VR | 4H | 30 | WZ | 98 | M | 98/30 | D | 30M0D7W | -101 | 31 | CEPT Rec. 14-01 | OFW446 | CURRENT | N/A |  | 32QAM
2501 | 19 | 18 GHz | E/19/WZ/18/114/CE | CERAGON NETWORKS (UK) LTD | FibeAir IP20S 18 | 4H | 27.5 | WZ | 98 | M | 98/27.5 | D | 27M5D7W | -100 | 33 | CEPT Rec. 12-03E | OFW446 | CURRENT | N/A |  | 32QAM
2502 | 15 | 15 GHz | E/15/WT/18/115/CE | CERAGON NETWORKS (UK) LTD | FibeAir IP20S 15GHz | 4H | 14 | WT | 49 | M | 49/14 | E | 14M0D7W | -104 | 33 | CEPT Rec. 12-07 E | OFW446 | CURRENT | N/A |  | 32 QAM
2503 | 06GL | Lower 6 GHz | E/06GL/WY/18/116/AV | AVIAT NETWORKS | Eclipse A600 LL L6G 28MHz 16Q 87m | 4L | 29.65 | WY | 64 | M | 64/29.65 | D | 29M7DW7 | -104 | 28 | CEPT Rec. 14-01 | OFW446 | CURRENT | N/A |  | 16QAM
2504 | 15 | 15 GHz | E/15/ZC/18/117/CE | CERAGON NETWORKS (UK) LTD | FibeAir IP10 15 GHz | 4H | 56 | ZC | 196 | M | 196/56 | B | 56M0D7W | -98 | 33 | CEPT Rec. 12-07 E | OFW446 | CURRENT | N/A |  | 32QAM
2505 | 38 | 38 GHz | E/38/BH/18/118/SI | SIAE MICROELETTRONICA SPA | ASNK38-AGS20_28_512 | 6HB | 28 | BH | 176 | M | 176/28 | C | 28M0D7W | -85 | 45 | CEPT Rec. T/R 12-01 | OFW446 | CURRENT | N/A |  | 512QAM
2506 | 7080 | 7080 GHz | E/7080/XL/18/119/SI | SIAE MICROELETTRONICA SPA | ALFOPLUS 80HDX | 2 | 1000 | XL | 1140 | M | 1140/1000 | X6 | 1G00G7W | -88 | 26 | CEPT/ERC Recommendation 05.7 | OFW446 | CURRENT | N/A |  | 4PSK
2507 | 06GU | Upper 6 GHz | E/06GU/VH/18/120/SF | SAF TEHNIKA LTD | CFIP Lumina 128QAM | 5HB | 40 | VH | 196 | M | 196/40 | C | 40M0D7W | -94 | 37 | CEPT Rec. 14-02E | OFW446 | CURRENT | N/A |  | 128QAM
2508 | 19 | 18 GHz | E/19/WA/18/121/CE | CERAGON NETWORKS (UK) LTD | FibeAir IP20S 18 | 3 | 55 | WA | 96 | M | 96/55 | B | 55M0D7W | -102 | 32 | CEPT Rec. 12-03E | OFW446 | CURRENT | N/A |  | 8-STATE
2509 | 06GL | 06GL | E/06GL/WZ/18/122/NE | NEC | iPasolink VR | 4H | 29.65 | WZ | 98 | M | 98/29.65 | D | 29M7D7W | -101 | 31 | CEPT Rec. 14-01 | OFW446 | CURRENT | N/A |  | 32QAM
2510 | 13 | 13 GHz | E/13/WO/18/123/CN | CAMBIUM NETWORKS | PTP13820S | 5L | 7 | WO | 29 | M | 29/7 | F | 7M00D7W | -104 | 37 | CEPT Rec. 12-02 E | OFW446 | CURRENT | N/A |  | 64QAM
2511 | 25 | 25 GHz | E/25/WO/18/124/CN | CAMBIUM NETWORKS | PTP26820S | 5L | 7 | WO | 29 | M | 29/7 | F | 7M00D7W | -102 | 34 | CEPT Rec. T/R 13-02 | OFW446 | CURRENT | N/A |  | 64QAM
2512 | 13 | 13 GHz | E/13/WM/18/125/SI | SIAE MICROELETTRONICA SPA | ASNK13 | 3 | 7 | WM | 12 | M | 12/7 | F | 7M00G7W | -112 | 32 | CEPT Rec. 12-02 E | OFW446 | CURRENT | N/A |  | 8-STATE
2513 | 19 | 18GHz | E/19/BI/19/001/CE | CERAGON NETWORKS (UK) LTD | FibeAir IP20S 18GHz | 6H | 13.75 | BI | 88 | M | 88/13.75 | E | 13M8D7W | -87.5 | 45 | CEPT Rec. 12-03E | OFW446 | CURRENT | N/A |  | 512QAM
2514 | 19 | 18 GHz | E/19/ZG/19/002/SI | SIAE MICROELETTRONICA SPA | ALFOplus 2 | 6HB | 55 | ZG | 352 | M | 352/55 | B | 55M0D7W | -85 | 45 | CEPT Rec. 12-03E | OFW446 | CURRENT | N/A |  | 512QAM
2515 | 7080 | 7080 GHz | E/7080/YM/19/003/SI | SIAE MICROELETTRONICA SPA | ALFO_80_HDX/BI_5765_X_500MH_E | 6LB | 500 | YM | 2800 | M | 2800/500 | X4 | 500MD7W | -71 | 43 |  | OFW446 | CURRENT | N/A |  | 256QAM
2516 | 19 | 18 GHz | E/19/ZF/19/004/NO | NOKIA | MRP9500 MPTHQAM | 6LB | 55 | ZF | 313 | M | 313/55 | B | 55M0D7W | -88 | 43 | CEPT Rec. 12-03E | OFW446 | CURRENT | N/A |  | 256QAM
2517 | 13 | 13 GHz | E/13/DQ/19/005/SI | SIAE MICROELETTRONICA SPA | ALCPLUS/ASN13/8E1/14MHz/4QAM | 2 | 14 | DQ | 16 | M | 16/14 | E | 14M0F7W | -114 | 26 | CEPT Rec. 12-02 E | OFW446 | CURRENT | N/A |  | 4QAM
2518 | 23G | 23 GHz | E/23G/ZC/19/006/SI | SIAE MICROELETTRONICA SPA | ALFO23 PLUS 2 | 4H | 56 | ZC | 196 | M | 196/56 | B | 56M0D7W | -97 | 33 | CEPT Rec. T/R 13-02 E Annex A Modified to give a sub-divided relationship between the 56MHz and 28 MHz plans. Results in 10 channels instead of 9 as in the CEPT Rec. | OFW446 | CURRENT | N/A |  | 32QAM
2519 | 38 | 38 GHz | E/38/ZC/19/007/SI | SIAE MICROELETTRONICA SPA | ASNK38-AGS20_56 | 4H | 56 | ZC | 196 | M | 196/56 | B | 56M0D7W | -95 | 33 | CEPT Rec. T/R 12-01 | OFW446 | CURRENT | N/A |  | 32QAM
2520 | 38 | 38 GHz | E/38/BI/19/008/CE | CERAGON NETWORKS (UK) LTD | FibeAir IP20S | 6H | 14 | BI | 88 | M | 88/14 | D | 14M0D7W | -87.5 | 45 | CEPT Rec. T/R 12-01 | OFW446 | CURRENT | N/A |  | 512QAM
2521 | 75 | 7.5 GHz | E/75/ZF/19/009/CE | CERAGON NETWORKS (UK) LTD | IP20S 400/56 | 6LB | 56 | ZF | 313 | M | 313/56 | B | 56M0D7W | -90 | 43 | ITU-R Rec. F. 385-6 Annex 4 | OFW446 | CURRENT | N/A |  | 256QAM
2522 | 75 | 7.5 GHz | E/75/WM/19/010/SI | SIAE MICROELETTRONICA SPA | ASNK7 | 3 | 7 | WM | 12 | M | 12/7 | F | 7M00G7W | -112 | 32 | ITU-R Rec. F. 385-6 Annex 4 | OFW446 | CURRENT | N/A |  | 8-STATE
2523 | 06GU | Upper 6 GHz | E/06GU/BF/19/010/SI | SIAE MICROELETTRONICA SPA | ASNKHPWb6U | 5HB | 30 | BF | 137 | M | 137/30 | D | 29M7DW7 | -97 | 37 | CEPT Rec. 14-01 | OFW446 | CURRENT | N/A |  | 128QAM
2524 | 19 | 18 GHz | E/19/WV/19/011/CE | CERAGON NETWORKS (UK) LTD | FibeAir IP20S | 2 | 27.5 | WV | 32 | M | 32/27.5 | D | 27M5G7W | -110 | 26 | CEPT Rec. 12-03E | OFW446 | CURRENT | N/A |  | QPSK
2525 | 19 | 18GHz | E/19/ZY/19/012/SI | SIAE MICROELETTRONICA SPA | ALFOplus2 | 4H | 110 | ZY | 392 | M | 392/110 | A | 110MD7W | -94 | 33 | CEPT Rec. 12-03E | OFW446 | CURRENT | N/A |  | 32QAM
2526 | 19 | 18 GHz | E/19/ZG/19/013/SI | SIAE MICROELETTRONICA SPA | ASNK_18_AGS/BI_786_X_56MH_H | 6HB | 55 | ZG | 352 | M | 352/55 | B | 55M0D7W | -85 | 45 | CEPT Rec. 12-03E | OFW446 | CURRENT | N/A |  | 512QAM
2527 | 13 | 13GHz | E/13/ZG/19/014/SI | SIAE MICROELETTRONICA SPA | ASNK_13_AGS/BI_400_U_56MH_H | 6HB | 56 | ZG | 352 | M | 352/56 | B | 56M0D7W | -86 | 45 | CEPT Rec. 12-02 E | OFW446 | CURRENT | N/A |  | 512QAM
2528 | 13 | 13 GHz | E/13/BF/19/015/SI | SIAE MICROELETTRONICA SPA | ALFO 13 | 5HB | 28 | BF | 137 | M | 137/28 | D | 28M0D7W | -95.5 | 40 | CEPT Rec. 12-02 E | OFW446 | CURRENT | N/A |  | 128QAM
2529 | 19 | 18GHz | E/19/BI/19/016/SI | SIAE MICROELETTRONICA SPA | ALFO 18PLUS 2 +0 | 6H | 13.75 | BI | 88 | M | 88/13/75 | E | 13M8D7W | -90 | 45 | CEPT Rec. 12-03E | OFW446 | CURRENT | N/A |  | 512QAM
2530 | 13 | 13 GHz | E/13/WZ/19/017/SI | SIAE MICROELETTRONICA SPA | ALCplus/ASN13/53E1/28MHz/32QAM | 4H | 28 | WZ | 98 | M | 98/28 | D | 28M0D7W | -101 | 33 | CEPT Rec. 12-02 E | OFW446 | CURRENT | N/A |  | 32QAM
2531 | 75 | 7.5 GHz | E/75/WV/19/018/SI | SIAE MICROELETTRONICA SPA | ALCplus/ASN7/21E1/28MHz/4QAM | 2 | 28 | WV | 32 | M | 32/28 | D | 28M0G7W | -111 | 26 | ITU-R Rec. F. 385-6 Annex 4 | OFW446 | CURRENT | N/A |  | 4QAM
2532 | 23G | 23 GHz | E/23G/ZG/19/019/SI | SIAE MICROELETTRONICA SPA | ASNK_22_AGS/BI_786_X_56MH_H | 6HB | 56 | ZG | 352 | M | 352/56 | B | 56M0D7W | -85 | 45 | CEPT Rec. T/R 13-02 E Annex A Modified to give a sub-divided relationship between the 56MHz and 28 MHz plans. Results in 10 channels instead of 9 as in the CEPT Rec. | OFW446 | CURRENT | N/A |  | 512QAM
2533 | 06GU | 06GU | E/06GU/WZ/19/020/SI | SIAE MICROELETTRONICA SPA | ALFOplus2 6U | 4H | 30 | WZ | 98 | M | 98/30 | D | 30M0D7W | -101 | 31 | CEPT Rec. 14-01 | OFW446 | CURRENT | N/A |  | 32QAM
2534 | 06GU | Upper 6 GHz | E/06GU/MB/19/021/SI | SIAE MICROELETTRONICA SPA | ALCplus/ASNK6UG | 5LB | 40 | MB | 168 | M | 168/40 | C | 40M0D7W | -93.5 | 34 | CEPT Rec. 14-02E | OFW446 | CURRENT | N/A |  | 64QAM
2535 | 13 | 13 GHz | E/13/EZ/19/024/CN | CAMBIUM NETWORKS | PTP 810 | 4L | 7 | EZ | 17 | M | 16/7 | E | 7M00D7W | -110 | 30 | CEPT Rec. T/R 12-01 | OFW446 | CURRENT | N/A |  | 16QAM
2536 | 19 | 18 GHz | E/19/EZ/19/025/CN | CAMBIUM NETWORKS | PTP 810 | 4L | 7 | EZ | 17 | M | 16/7 | E | 7M00D7W | -109 | 30 | CEPT Rec. T/R 12-01 | OFW446 | CURRENT | N/A |  | 16QAM
2537 | 15 | 15 GHz | E/15/EZ/19/026/CN | CAMBIUM NETWORKS | PTP 810 | 4L | 7 | EZ | 17 | M | 16/7 | E | 7M00D7W | -110 | 30 | CEPT Rec. T/R 12-01 | OFW446 | CURRENT | N/A |  | 16QAM
2538 | 23G | 23 GHz | E/23G/EZ/19/027/CN | CAMBIUM NETWORKS | PTP 810 | 4L | 7 | EZ | 17 | M | 16/7 | E | 7M00D7W | -109 | 30 | CEPT Rec. T/R 12-01 | OFW446 | CURRENT | N/A |  | 16QAM
2539 | 19 | 18 GHz | E/19/WS/19/028/CN | CAMBIUM NETWORKS | PTP 810 | 4L | 13.75 | WS | 32 | M | 32/13.75 | E | 14M0F7W | -106 | 30 |  |  | CURRENT | N/A |  | 16/QAM
2540 | 38 | 38 GHz | E/38/WR/19/029/CE | CERAGON NETWORKS (UK) LTD | FibeAir IP10 38GHz | 3 | 14 | WR | 24 | M | 24/14 | D | 14M0D7W | -106 | 30 | CEPT Rec. T/R 12-01 | OFW446 | CURRENT | N/A |  | 8-STATE
2541 | 15 | 15 GHz | E/15/DL/19/030/CE | CERAGON NETWORKS (UK) LTD | FibeAir IP10 | 2 | 7 | DL | 8 | M | 8/7 | F | 7M00G7W | -117 | 26 | CEPT Rec. 12-07 E | OFW446 | CURRENT | N/A |  | 4QAM
2542 | 13 | 13GHz | E/13/ZF/19/031/SI | SIAE MICROELETTRONICA SPA | ALFOPLUS 13 GHz | 6LB | 56 | ZF | 313 | M | 313/56 | B | 56M0D7W | -90 | 43 | CEPT Rec. 12-02 E | OFW446 | CURRENT | N/A |  | 256QAM
2543 | 15 | 15 GHz | E/15/DL/19/032/CE | CERAGON NETWORKS (UK) LTD | FibeAir IP20G | 2 | 7 | DL | 8 | M | 8/7 | F | 7M00G7W | -117 | 26 | CEPT Rec. 12-07 E | OFW446 | CURRENT | N/A |  | 4QAM
2544 | 75 | 7.5 GHz | E/75/BH/19/033/SI | SIAE MICROELETTRONICA SPA | ALFO7PLUS | 6HB | 28 | BH | 176 | M | 176/28 | D | 28M0D7W | -88.5 | 45 | ITU-R Rec. F. 385-6 Annex 4 | OFW446 | CURRENT | N/A |  | 512QAM
2545 | 06GL | Lower 6 GHz | E/06GL/WY/19/034/SI | SIAE MICROELETTRONICA SPA | ALCplus/ASNK6LG/32E1/29.65 MHz/16QAM | 4L | 29.65 | WY | 64 | M | 64/29.65 | D | 29M7DW7 | -104 | 28 | CEPT Rec. 14-01 | OFW446 | CURRENT | N/A |  | 16QAM
2546 | 23G | 23 GHz | E/23G/EZ/19/035/NE | NEC | iPasolink VR 7MHz/16QAM | 4L | 7 | EZ | 17 | M | 16/7 | E | 7M00D7W | -109 | 30 | CEPT Rec. T/R 12-01 | OFW446 | CURRENT | N/A |  | 16QAM
2547 | 19 | 18 GHz | E/19/WZ/19/036/SI | SIAE MICROELETTRONICA SPA | ASNK18-AGS20_28 | 4H | 27.5 | WZ | 98 | M | 98/27.5 | D | 27M5D7W | -100 | 33 | CEPT Rec. 12-03E | OFW446 | CURRENT | N/A |  | 32QAM
2548 | 38 | 38 GHz | E/38/WS/19/037/CN | CAMBIUM NETWORKS | PTP38820C | 4L | 14 | WS | 32 | M | 32/14 | D | 14M0D7W | -104 | 30 | CEPT Rec. T/R 12-01 | OFW446 | CURRENT | N/A |  | 16QAM
2549 | 06GU | Upper 6 GHz | E/06GU/MD/19/038/SF | SAF TEHNIKA LTD | DO6WSR02HBSI, DO6WSR02LBSI | 6HB | 40 | MD | 252 | M | 252/40 | C | 40M0D7W | -86.5 | 43 | CEPT Rec. 14-02E | OFW446 | CURRENT | N/A |  | 512QAM
2550 | 38 | 38 GHz | E/38/WT/19/039/SI | SIAE MICROELETTRONICA SPA | ALFOPLUS 2 -38GHZ | 4H | 14 | WT | 49 | M | 49/14 | D | 14M0D7W | -101 | 33 | CEPT Rec. T/R 12-01 | OFW446 | CURRENT | N/A |  | 32QAM
2551 | 23G | 23 GHz | E/23G/WQ/19/040/SI | SIAE MICROELETTRONICA SPA | ALFOPLUS - 23 | 6L | 7 | WQ | 39 | M | 39/7 | F | 7M00D7W | -96 | 43 | CEPT Rec. T/R 13-02 E Annex A | OFW446 | CURRENT | N/A |  | 256QAM
2552 | 13 | 13 GHz | E/13/WT/19/041/SI | SIAE MICROELETTRONICA SPA | ALFOPLUS 2-13 | 4H | 14 | WT | 49 | M | 49/14 | E | 14M0D7W | -104 | 33 | CEPT Rec. 12-02 E | OFW446 | CURRENT | N/A |  | 32QAM
2553 | 75 | 7.5 GHz | E/75/DP/19/042/SI | SIAE MICROELETTRONICA SPA | ALCplus/ASN7/16E1/14MHz/4QAM | 2 | 14 | DP | 16 | M | 17/14 | E | 14M0G7W | -114 | 26 | ITU-R Rec. F. 385-6 Annex 4 | OFW446 | CURRENT | N/A |  | 4QAM
2554 | 19 | 18 GHz | E/19/BH/19/043/SI | SIAE MICROELETTRONICA SPA | ALFOplus 2-18 | 6HA | 27.5 | BH | 176 | M | 176.27.5 | D | 28M0D7W | -87.5 | 45 | CEPT Rec. 12-03E | OFW446 | CURRENT | N/A |  | 512QAM
2555 | 7080 | 7080 GHz | E/7080/WG/19/044/SI | SIAE MICROELETTRONICA SPA | ALFOplus 80HDX 2935/1000 | 4L | 1000 | WG | 2280 | M | 2280/1000 | X6 | 1G00D7W | -82.5 | 30 | CEPT/ERC Recommendation 05.7 | OFW446 | CURRENT | N/A |  | 16QAM
2556 | 75 | 7.5 GHz | E/75/DQ/19/045/SI | SIAE MICROELETTRONICA SPA | ALCplus/ASN7/8E1/14MHz/4QAM | 2 | 14 | DQ | 16 | M | 16/14 | E | 14M0F7W | -114 | 26 | ITU-R Rec. F. 385-6 Annex 4 | OFW446 | CURRENT | N/A |  | 4QAM
2557 | 13 | 13 GHz | E/13/BH/19/046/SI | SIAE MICROELETTRONICA SPA | ALFOPLUS 2-13GHz | 6HA | 28 | BH | 176 | M | 176/28 | D | 28M0D7W | -88.5 | 45 | CEPT Rec. 12-02 E | OFW446 | CURRENT | N/A |  | 512QAM
2558 | 19 | 18 GHz | E/19/DL/19/047/CE | CERAGON NETWORKS (UK) LTD | FibeAir IP20G-4QAM 7MHz | 2 | 7 | DL | 8 | M | 8/7 | F | 7M00F7W | -116 | 26 | CEPT Rec. 12-03E | OFW446 | CURRENT | N/A |  | 4QAM
2559 | 7080 | 7080 GHz | E/7080/XR/19/048/SK | SIKLU | EH710TX | 3 | 500 | XR | 850 | M | 850/500 | X4 | 500MG7W | -88 | 32 |  | OFW446 | CURRENT | N/A |  | 8PSK
2560 | 7080 | 7080 GHz | E/7080/WG/19/049/SI | SIAE MICROELETTRONICA SPA | ALFOplus 80HDX | 4L | 1000 | WG | 2280 | M | 2280/1000 | X6 | 1G00D7W | -82.5 | 30 | CEPT/ERC Recommendation 05.7 | OFW446 | CURRENT | N/A |  | 16QAM
2561 | 23G | 23 GHz | E/23G/BI/19/050/SI | SIAE MICROELETTRONICA SPA | ALFOplus 2-23 | 6H | 14 | BI | 88 | M | 88/14 | E | 14M0D7W | -90 | 45 | CEPT Rec. 12-02 E | OFW446 | CURRENT | N/A |  | 512QAM
2562 | 13 | 13 GHz | E/13/WY/19/051/SI | SIAE MICROELETTRONICA SPA | ALCplus/ASN13/32E1/28MHz 16QAM | 4L | 28 | WY | 64 | M | 64/28 | D | 28M0D7W | -104 | 30 |  | OFW446 | CURRENT | N/A |  | 16QAM
2563 | 7080 | 7080 GHz | E/7080/XI/19/052/IC | INTRACOM TELECOM | Ultralink-FX80 | 2 | 200 | XI | 285 | M | 285/200 | X3 | 250MG7W | -94 | 26 |  | OFW446 | CURRENT | N/A |  | 4PSK
2564 | 7080 | 7080 GHz | E/7080/XL/19/053/HT | HUAWEI TECHNOLOGIES CO.LTD | RTN380H_1000 | 2 | 1000 | XL | 1140 | M | 1140/1000 | X6 | 1G00G7W | -88 | 26 | CEPT/ERC Recommendation 05.7 | OFW446 | CURRENT | N/A |  | 4PSK
2565 | 7080 | 7080 GHz | E/7080/XT/19/054/HT | HUAWEI TECHNOLOGIES CO.LTD | RTN380H_1000 | 3 | 1000 | XT | 1700 | M | 1700/1000 | X6 | 1G00G7W | -85 | 32 | CEPT/ERC Recommendation 05.7 | OFW446 | CURRENT | N/A |  | 8PSK
2560 | 7080 | 7080 GHz | E/7080/WG/19/055/HT | HUAWEI TECHNOLOGIES CO.LTD | RTN380H_1000 | 4L | 1000 | WG | 2280 | M | 2280/1000 | X6 | 1G00D7W | -82.5 | 30 | CEPT/ERC Recommendation 05.7 | OFW446 | CURRENT | N/A |  | 16QAM
2561 | 7080 | 7080 GHz | E/7080/WJ/19/056/HT | HUAWEI TECHNOLOGIES CO.LTD | RTN380H_500 | 4H | 500 | WJ | 1750 | M | 1750/500 | X4 | 500MD7W | -82.5 | 33 |  | OFW446 | CURRENT | N/A |  | 32QAM
2562 | 7080 | 7080 GHz | E/7080/YH/19/057/HT | HUAWEI TECHNOLOGIES CO.LTD | RTN380H_500 | 5LB | 500 | YH | 2100 | M | 2100/500 | X4 | 500MD7W | -78.5 | 37 |  | OFW446 | CURRENT | N/A |  | 64QAM
2562 | 7080 | 7080 GHz | E/7080/YK/19/058/HT | HUAWEI TECHNOLOGIES CO.LTD | RTN380H_500 | 5HB | 500 | YK | 2450 | M | 2450/500 | X4 | 500MD7W | -75 | 37 |  | OFW446 | CURRENT | N/A |  | 128TCM
2563 | 7080 | 7080 GHz | E/7080/XY/19/059/IC | INTRACOM TELECOM | Ultralink-FX80 | 4L | 250 | XY | 570 | M | 570/250 | X3 | 250MD7W | -88.5 | 30 |  | OFW446 | CURRENT | N/A |  | 16QAM
2564 | 23G | 23 GHz | E/23G/ZC/19/060/SI | SIAE MICROELETTRONICA SPA | ASNK23_AGS20_56 | 4H | 56 | ZC | 196 | M | 196/56 | B | 56M0D7W | -97 | 33 | CEPT Rec. T/R 13-02 E Annex A Modified to give a sub-divided relationship between the 56MHz and 28 MHz plans. Results in 10 channels instead of 9 as in the CEPT Rec. | OFW446 | CURRENT | N/A |  | 32QAM
2565 | 19 | 18GHz | E/19/WX/19/061/CE | CERAGON NETWORKS (UK) LTD | FibeAir IP20S 18GHz | 3 | 27.5 | WX | 48 | M | 48/28 | D | 28M0G7W | -105 | 32 | CEPT Rec. 12-03E | OFW446 | CURRENT | N/A |  | 8PSK
2566 | 75 | 7.5 GHz | E/75/WZ/19/062/SI | SIAE MICROELETTRONICA SPA | ASNK-AGS20 | 4H | 28 | WZ | 98 | M | 98/28 | D | 28M0D7W | -101 | 33 | ITU-R Rec. F. 385-6 Annex 4 | OFW446 | CURRENT | N/A |  | 32QAM
2567 | 13 | 13 GHz | E/13/WZ/19/063/SI | SIAE MICROELETTRONICA SPA | ASNK-AGS20 | 4H | 28 | WZ | 98 | M | 98/28 | D | 28M0D7W | -101 | 33 | CEPT Rec. 12-02 E | OFW446 | CURRENT | N/A |  | 32QAM
2568 | 75 | 7.5 GHz | E/75/BI/19/064/SI | SIAE MICROELETTRONICA SPA | ASNK-AGS20 | 6H | 14 | BI | 88 | M | 88/14 | E | 14M0D7W | -91 | 45 | ITU-R Rec. F. 385-6 Annex 4 | OFW446 | CURRENT | N/A |  | 512QAM
2569 | 13 | 13 GHz | E/13/WL/19/065/SI | SIAE MICROELETTRONICA SPA | ASNK-AGS20 | 4L | 56 | WL | 56 | M | 128/56 | B | 55M0D7W | -101 | 30 | CEPT Rec. 12-03E | OFW446 | CURRENT | N/A |  | 16QAM
2570 | 06GL | Lower 6 GHz | E/06GL/YV/19/066/SI | SIAE MICROELETTRONICA SPA | ASNK6L-64Q-60MHz | 5LB | 59.3 | YV | 235 | M | 235/59.3 | B | 59M3D7W | -95 | 34 | CEPT Rec. 14-01 | OFW446 | CURRENT | N/A |  | 64QAM
2571 | 38 | 38 GHz | E/38/ZG/19/067/SI | SIAE MICROELETTRONICA SPA | ASNK38-AGS20_56_512QAM | 6HB | 56 | ZG | 352 | M | 352/56 | B | 56M0D7W | -82.5 | 45 | CEPT Rec. T/R 12-01 | OFW446 | CURRENT | N/A |  | 512QAM
2572 | 23G | 23 GHz | E/23G/ZF/19/068/CE | CERAGON NETWORKS (UK) LTD | FibeAir IP-10 | 6LA | 56 | ZF | 313 | M | 313/56 | B | 56M0D7W | -85 | 43 | CEPT Rec. T/R 13-02 E Annex A Modified to give a sub-divided relationship between the 56MHz and 28 MHz plans. Results in 10 channels instead of 9 as in the CEPT Rec. | OFW446 | CURRENT | N/A |  | 256QAM
2573 | 15 | 15 GHz | E/15/WV/19/069/SI | SIAE MICROELETTRONICA SPA | ALCPLUS/ASN15/21E1/28MHz/4QAM | 2 | 28 | WV | 32 | M | 32/28 | D | 28M0G7W | -111 | 26 | CEPT Rec. 12-07 E | OFW446 | CURRENT | N/A |  | 4QAM
2574 | 19 | 18 GHz | E/19/WV/19/070/SI | SIAE MICROELETTRONICA SPA | ALCPLUS/ASN18/16E1/27.5MHz/4QAM | 2 | 27.5 | WV | 32 | M | 32/27.5 | D | 27M5G7W | -110 | 26 | CEPT Rec. 12-03E | OFW446 | CURRENT | N/A |  | 4QAM
2575 | 8 | 8 GHz | E/08/WY/19/071/AV | AVIAT NETWORKS | E600hp8_28M_16Q 86Mb | 4L | 28 | WY | 64 | M | 64/28 | D | 28M0D7W | -104 | 30 | CEPT Rec. F.386-9 | OFW446 | CURRENT | N/A |  | 16QAM
2576 | 8 | 8 GHz | E/08/BF/19/072/NB | NUBEAM | Wavelink - IP | 5HA | 28 | BF | 137 | M | 137/28 | D | 28M0D7W | -97 | 40 | CEPT Rec. F.386-9 | OFW446 | CURRENT | N/A |  | 128QAM
2577 | 06GU | Upper 6 GHz | E/06GU/YR/20/001/CE | CERAGON NETWORKS (UK) LTD | IP20-N-RFU-C | 6LB | 60 | YR | 313 | M | 313/60 | B | 60M0D7W | -90 | 40 | CEPT Rec. 14-02E | OFW446 | CURRENT | N/A |  | 256QAM
2578 | 06GL | Lower 6 GHz | E/06GL/ZF/20/002/CE | CERAGON NETWORKS (UK) LTD | IP20 | 6LB | 59.3 | ZF | 313 | M | 313/59.3 | B | 59M3D7W | -90 | 40 | CEPT Rec. 14-01 | OFW446 | CURRENT | N/A |  | 256QAM
2579 | 06GU | Upper 6 GHz | E/06GU/VJ/20/003/AV | AVIAT NETWORKS | E600hp | 4L | 20 | FJ | 45 | M | 45/20 | FJ | 20M0D7W | -106 | 28 | CEPT Rec. 14-02E | OFW446 | CURRENT | N/A |  | 16QAM
2580 | 06GU | Upper 6 GHz | E/06GU/BG/20/004/SI | SIAE MICROELETTRONICA SPA | ALFOplus2 | 6LA | 30 | BG | 156 | M | 156/30 | D | 29M7DW7 | -93 | 40 | CEPT Rec. 14-01 | OFW446 | CURRENT | N/A |  | 256QAM
2581 | 38 | 38 GHz | E/38/BI/20/005/SI | SIAE MICROELETTRONICA SPA | ALFOplus2 | 6H | 14 | BI | 88 | M | 88/14 | D | 14M0D7W | -87.5 | 45 | CEPT Rec. T/R 12-01 | OFW446 | CURRENT | N/A |  | 512QAM
2582 | 38 | 38 GHz | E/38/MA/20/006/SI | SIAE MICROELETTRONICA SPA | ALFOplus2 | 5L | 14 | MA | 58 | M | 58/14 | D | 14M0D7W | -98 | 37 | CEPT Rec. T/R 12-01 | OFW446 | CURRENT | N/A |  | 64QAM
2583 | 38 | 38 GHz | E/38/BJ/20/007/SI | SIAE MICROELETTRONICA SPA | ALFOplus2 | 5H | 14 | BJ | 68 | M | 68/14 | D | 14M0D7W | -95 | 40 | CEPT Rec. T/R 12-01 | OFW446 | CURRENT | N/A |  | 128QAM
2584 | 13 | 13 GHz | E/13/BJ/20/008/SI | SIAE MICROELETTRONICA SPA | ALFOplus2 | 5H | 14 | BJ | 68 | M | 68/14 | E | 14M0D7W | -98.5 | 40 | CEPT Rec. 12-02 E | OFW446 | CURRENT | N/A |  | 128QAM
2585 | 13 | 13 GHz | E/13/BI/20/009/SI | SIAE MICROELETTRONICA SPA | ALFOplus2 | 6H | 14 | BI | 88 | M | 88/14 | E | 14M0D7W | -91 | 45 | CEPT Rec. 12-02 E | OFW446 | CURRENT | N/A |  | 512QAM
2586 | 19 | 18 GHz | E/19/WU/20/010/NE | NEC | iAG_18_VR4/BI_170_X_14MH_H | 6L | 13.75 | WU | 78 | M | 78/13.75 | E | 13M8D7W | -93.5 | 43 | CEPT Rec. 12-03E | OFW446 | CURRENT | N/A |  | 256QAM
2587 | 06GU | Upper 6 GHz | E/06GU/BH/20/011/SI | SIAE MICROELETTRONICA SPA | ALFOplus2 | 6HA | 30 | BH | 176 | M | 176/30 | D | 30M0D7W | -88.5 | 43 | CEPT Rec. 14-02E | OFW446 | CURRENT | N/A |  | 512QAM
2588 | 15 | 15 GHz | E/15/ZC/20/012/SI | SIAE MICROELETTRONICA SPA | ASNK15-AGS20-56 | 4H | 56 | ZC | 196 | M | 196/56 | B | 56M0D7W | -98 | 33 | CEPT Rec. 12-07 E | OFW446 | CURRENT | N/A |  | 32QAM
2589 | 38 | 38 GHz | E/38/DL/20/013/IC | INTRACOM TELECOM | NSO38G007MO2_AR | 2 | 7 | DL | 8 | M | 8/7 | E | 7M00F7W | -114 | 26 | CEPT Rec. T/R 12-01 | OFW446 | CURRENT | N/A |  | QPSK
2590 | 15 | 15 GHz | E/15/WL/20/014/NE | NEC | NEC 15GHz VR4 IAG/IAG2 16QAM 56MHz | 4L | 56 | WL | 128 | M | 128/56 | B | 55M0D7W | -101 | 30 | CEPT Rec. 12-03E | OFW446 | CURRENT | N/A |  | 16QAM
2591 | 15 | 15 GHz | E/15/WZ/20/015/NE | NEC | VR4 IAG/IAG2 32QAM 28MHz | 4H | 28 | WZ | 98 | M | 98/28 | D | 28M0D7W | -101 | 33 | CEPT Rec. 12-07 E | OFW446 | CURRENT | N/A |  | 32QAM
2592 | 15 | 15 GHz | E/15/DL/20/016/AV | AVIAT NETWORKS | E600v2sp15_7M QPSK 8MB | 2 | 7 | DL | 8 | M | 8/7 | F | 7M00G7W | -117 | 26 | CEPT Rec. 12-07 E | OFW446 | CURRENT | N/A |  | 4QAM
2593 | 13 | 13 GHz | E/13/DL/20/017/AV | AVIAT NETWORKS | ODU600V2 | 2 | 7 | DL | 8 | M | 8/7 | F | 7M00D7W | -117 | 26 | CEPT Rec. 12-02 E | OFW446 | CURRENT | N/A |  | 4QAM
2594 | 75 | 7.5 GHz | E/75/BD/20/018/SI | SIAE MICROELETTRONICA SPA | ASNK-AGS20 | 5LA | 28 | BD | 117 | M | 117/28 | D | 28M0D7W | -98 | 37 | ITU-R Rec. F. 385-6 Annex 4 | OFW446 | CURRENT | N/A |  | 64QAM
2595 | 13 | 13 GHz | E/13/BF/20/019/SI | SIAE MICROELETTRONICA SPA | ASNK-AGS20 | 5HA | 28 | BF | 137 | M | 137/28 | D | 28M0D7W | -95.5 | 40 | CEPT Rec. 12-02 E | OFW446 | CURRENT | N/A |  | 128QAM
2596 | 13 | 13 GHz | E/13/MA/20/020/SI | SIAE MICROELETTRONICA SPA | ALFOplus2 (2 + 0 WITH XPIX) | 5L | 14 | MA | 58 | M | 58/14 | E | 14M0D7W | -101 | 37 |  |  | CURRENT | N/A |  | 64QAM
2597 | 06GU | Upper 6 GHz | E/06GU/BD/20/021/SI | SIAE MICROELETTRONICA SPA | SIAE ALFOplus2 (1+ 0) | 5LA | 30 | BD | 117 | M | 117/30 | D | 30M0D7W | -98 | 34 | CEPT Rec. 14-01 | OFW446 | CURRENT | N/A |  | 64QAM
2598 | 7080 | 7080 GHz | E/7080/WD/20/022/CF | CABLE FREE | CFMMW-70/80-GE-ULL | 1 | 500 | WD | 285 | M | 285/500 | X4 | 500MD7W | -93 | 23 |  | OFW446 | CURRENT | N/A |  | 2 PSK
2599 | 38 | 38 GHz | E/38/WZ/20/023/SI | SIAE MICROELETTRONICA SPA | ALCPLUS/ASN38/28MHz/32QAM/53E1 | 4H | 28 | WZ | 98 | M | 98/28 | C | 28M0D7W | -98 | 33 | CEPT Rec. T/R 12-01 | OFW446 | CURRENT | N/A |  | 32QAM
2600 | 75 | 7.5 GHz | E/75/BJ/20/024/NE | NEC | iAP_75_VR4/BI _148_X_14MH_H | 5H | 14 | BJ | 68 | M | 68/14 | E | 14M0D7W | -99.5 | 40 | CEPT Rec. 12-02 E | OFW446 | CURRENT | N/A |  | 128QAM
2601 | 19 | 18 GHz | E/19/DL/20/025/AV | AVIAT NETWORKS | E600v2sp18_7M QPSK 8Mb | 2 | 7 | DL | 8 | M | 8/7 | F | 7M00F7W | -116 | 26 | CEPT Rec. 12-03E | OFW446 | CURRENT | N/A |  | QPSK
2602 | 15 | 15 GHz | E/15/DL/20/026/AV | AVIAT NETWORKS | AVIAT ODU 600V2 | 2 | 7 | DL | 8 | M | 8/7 | F | 7M00G7W | -117 | 26 | CEPT Rec. 12-07 E | OFW446 | CURRENT | N/A |  | 4QAM
2603 | 19 | 18GHz | E/19/BB/20/027/SI | SIAE MICROELETTRONICA SPA | ALFOplus2 (2 + 0 WITH XPIC) | 6LB | 110 | BB | 627 | M | 627/110 | A | 110MD7W | -85 | 43 | CEPT Rec. 12-03E | OFW446 | CURRENT | N/A |  | 256QAM
2604 | 23G | 23 GHz | E/23G/WV/20/028/SI | SIAE MICROELETTRONICA SPA | ALCplus/ASN23/28MHz/4QAM 21E1 | 2 | 28 | WV | 32 | M | 32/28 | D | 28M0G7W | -110 | 26 | CEPT Rec. T/R 13-02 E Annex A | OFW446 | CURRENT | N/A |  | 4QAM
2605 | 19 | 18 GHz | E/19/WL/20/029/NE | NEC | NEC 18GHz VR4 0DU 1AG/1AG2 | 4L | 55 | WL | 128 | M | 128/55 | B | 55M0D7W | -100 | 30 | CEPT Rec. 12-03E | OFW446 | CURRENT | N/A |  | 16/QAM
2606 | 38 | 38 GHz | E/38/WS/20/030/NE | NEC | TRP38G-1E 50/14 16QAM | 4L | 14 | WS | 32 | M | 32/14 | D | 14M0D7W | -104 | 30 | CEPT Rec. T/R 12-01 | OFW446 | CURRENT | N/A |  | 16QAM
2607 | 15 | 15 GHz | E/15/MA/20/031/SI | SIAE MICROELETTRONICA SPA | ALFOplus2 (2+0 WITH XPIC) | 5L | 14 | MA | 58 | M | 58/14 | E | 14M0D7W | -101 | 37 | CEPT Rec. 12-07 E | OFW446 | CURRENT | N/A |  | 64QAM
2608 | 19 | 18 GHz | E/19/BH/20/032/CE | CERAGON NETWORKS (UK) LTD | IP-20S | 6HA | 27.5 | BH | 176 | M | 176.27.5 | D | 28M0D7W | -87.5 | 45 | CEPT Rec. 12-03E | OFW446 | CURRENT | N/A |  | 512QAM
2609 | 15 | 15 GHz | E/15/BG/20/033/SI | SIAE MICROELETTRONICA SPA | ALFOplus2 (2+0 WITH XPIC) | 6LA | 28 | BG | 156 | M | 156/28 | D | 28M0D7W | -92 | 43 | CEPT Rec. 12-07 E | OFW446 | CURRENT | N/A |  | 256QAM
2610 | 38 | 38 GHz | E/38/DL/20/034/AV | AVIAT NETWORKS | ODU600V2 | 2 | 7 | DL | 8 | M | 8/7 | E | 7M00G7W | -114 | 26 | CEPT Rec. T/R 12-01 | OFW446 | CURRENT | N/A |  | QPSK
2611 | 06GU | Upper 6 GHz | E/06GU/BF/20/035/SI | SIAE MICROELETTRONICA SPA | ALFOplus2 (2 + 0 WITH XPIC) | 5HA | 30 | BF | 137 | M | 137/30 | D | 29M7DW7 | -97 | 37 | CEPT Rec. 14-01 | OFW446 | CURRENT | N/A |  | 128QAM
2612 | 13 | 13 GHz | E/13/WZ/20/036/SI | SIAE MICROELETTRONICA SPA | ALFOplus2 (2 + 0 WITH XPIC) | 4H | 28 | WZ | 98 | M | 98/28 | D | 28M0D7W | -101 | 33 | CEPT Rec. 12-02 E | OFW446 | CURRENT | N/A |  | 32QAM
2613 | 19 | 18 GHz | E/19/WZ/20/037/NE | NEC | NEC 18GHz VR4 0DU 1AG/1AG2 | 4H | 27.5 | WZ | 98 | M | 98/27.5 | D | 27M5D7W | -100 | 33 | CEPT Rec. 12-03E | OFW446 | CURRENT | N/A |  | 32QAM
2614 | 7080 | 7080 GHz | E/7080/XL/20/038/NU | NUBEAM | mmWavelink- IP | 2 | 1000 | XL | 1140 | M | 1140/1000 | X6 | 1G00G7W | -88 | 26 | CEPT/ERC Recommendation 05.7 | OFW446 | CURRENT | N/A |  | 4PSK
2615 | 75 | 7.5 GHz | E/75/MA/20/039/ER | ERICSSON MICROWAVE SYSTEMS AB | Mini Link 6363 | 5L | 14 | MA | 58 | M | 58/14 | E | 14M0D7W | -101 | 37 | ITU-R Rec. F. 385-6 Annex 4 | OFW446 | CURRENT | N/A |  | 64QAM
2616 | 8 | 8GHz | E/08/MA/20/040/ER | ERICSSON MICROWAVE SYSTEMS AB | Mini Link 6363 | 5L | 14 | MA | 58 | M | 58/14 | E2 | 14M0D7W | -101 | 37 | ITU-R Rec. F. 385-6 Annex 4 | OFW446 | CURRENT | N/A |  | 64QAM
2617 | 19 | 18 GHz | E/19/MA/20/041/NE | SIAE MICROELETTRONICA SPA | ALFO + 2 (2 + 0 with XPIC) | 5L | 13.75 | MA | 58 | M | 58/13.75 | E | 13M8D7W | -100 | 37 | CEPT Rec. 12-03E | OFW446 | CURRENT | N/A |  | 64QAM
2618 | 19 | 18 GHz | E/19/WQ/20/042/CN | CAMBIUM NETWORKS | PTP820G RFU-C | 6L | 7 | WQ | 39 | M | 39/7 | E | 7M00D7W | -96 | 43 | CEPT Rec. T/R 12-01 | OFW446 | CURRENT | N/A |  | 256QAM
2619 | 13 | 13 GHz | E/13/DQ/20/043/SI | SIAE MICROELETTRONICA SPA | ALC/AL13/8E1/14MHz/4QAM | 2 | 14 | DQ | 16 | M | 17/14 | E | 14M0F7W | -114 | 26 | CEPT Rec. 12-02 E | OFW446 | CURRENT | N/A |  | 4QAM
2620 | 75 | 7.5 GHz | E/75/BJ/20/044/SI | SIAE MICROELETTRONICA SPA | ALFOplus 2-7GHz | 5H | 14 | BJ | 68 | M | 68/14 | E | 14M0D7W | -99.5 | 40 | CEPT Rec. 12-02 E | OFW446 | CURRENT | N/A |  | 128QAM
2621 | 19 | 18GHz | E/19/BI/20/045/IC | INTRACOM TELECOM | NSO18G14M02_AR | 6H | 13.75 | BI | 88 | M | 88/13/75 | E | 13M8D7W | -90 | 45 | CEPT Rec. 12-03E | OFW446 | CURRENT | N/A |  | 512QAM
2622 | 7080 | 7080 GHz | E/7080/XJ/20/046/SI | SIAE MICROELETTRONICA SPA | ASNK80-AGS20-500 | 2 | 500 | XJ | 570 | M | 570/500 | X4 | 500MG7W | -91 | 26 |  | OFW446 | CURRENT | N/A |  | 4QAM
2623 | 15 | 15 GHz | E/15/WT/20/047/SI | SIAE MICROELETTRONICA SPA | ALFOplus 2 -15GHz | 4H | 14 | WT | 49 | M | 49/14 | E | 14M0D7W | -104 | 33 | CEPT Rec. 12-07 E | OFW446 | CURRENT | N/A |  | 32 QAM
2624 | 13 | 13 GHz | E/13/WS/20/048/SI | SIAE MICROELETTRONICA SPA | ALC/ASN13/32Mb/14MHZ/16QAM | 4L | 14 | WS | 32 | M | 32/14 | E | 14M0D7W | -107 | 30 |  |  | CURRENT | N/A |  | 16/QAM
2625 | 7080 | 7080 GHz | E/7080/XD/20/049/NU | NUBEAM | mmWavelink- IP | 1 | 1000 | XD | 570 | M | 570/1000 | X6 | 1G00G7W | -90 | 23 |  | OFW446 | CURRENT | N/A |  | 2 PSK
2626 | 7080 | 7080 GHz | E/7080/XJ/20/050/SI | SIAE MICROELETTRONICA SPA | ALFO80-PLUS80HXD-742-4QAM | 2 | 500 | XJ | 570 | M | 570/500 | X4 | 500MG7W | -91 | 26 |  | OFW446 | CURRENT | N/A |  | 4QAM
2627 | 19 | 18 GHz | E/19/BH/20/051/SF | SAF TEHNIKA LTD | Integra-G-18 | 6HA | 27.5 | BH | 176 | M | 176.27.5 | D | 28M0D7W | -87.5 | 45 | CEPT Rec. 12-03E | OFW446 | CURRENT | N/A |  | 512QAM
2628 | 7080 | 7080 GHz | E/7080/YK/20/052/SI | SIAE MICROELETTRONICA SPA | ALFOplus 80HXD | 5HB | 500 | YK | 2450 | M | 2450/500 | X4 | 500MD7W | -75 | 40 |  | OFW446 | CURRENT | N/A |  | 128TCM
2629 | 7080 | 7080 GHz | E/7080/WD/20/053/NU | NUBEAM | mmWavelink- IP | 1 | 500 | WD | 285 | M | 285/500 | X4 | 500MD7W | -93 | 23 |  | OFW446 | CURRENT | N/A |  | 2 PSK
2630 | 13 | 13 GHz | E/13/WZ/20/054/SI | SIAE MICROELETTRONICA SPA | ALFOplus 13 | 4H | 28 | WZ | 98 | M | 98/28 | D | 28M0D7W | -101 | 33 | CEPT Rec. 12-02 E | OFW446 | CURRENT | N/A |  | 32QAM
2631 | 15 | 15 GHz | E/15/WZ/20/055/SI | SIAE MICROELETTRONICA SPA | ALFOplus 15 | 4H | 28 | WZ | 98 | M | 98/28 | D | 28M0D7W | -101 | 33 | CEPT Rec. 12-07 E | OFW446 | CURRENT | N/A |  | 32QAM
2632 | 15 | 15 GHz | E/15/ZD/20/056/NE | NEC | NEC 15GHz VR4 ODU IAG/IAG2 | 5LB | 56 | ZD | 235 | M | 235/56 | B | 56M0D7W | -95 | 37 | CEPT Rec. T/R 13-02 | OFW446 | CURRENT | N/A |  | 64QAM
2633 | 06GU | Upper 6 GHz | E/06GU/WY/20/057/CN | CAMBIUM NETWORKS | PTP-820 | 4L | 30 | WY | 64 | M | 64/30 | D | 30M0D7W | -104 | 28 | CEPT Rec. 14-02E | OFW446 | CURRENT | N/A |  | 16QAM
2634 | 7080 | 7080 GHz | E/7080/YI/20/058/SI | SIAE MICROELETTRONICA SPA | ALFO_PLUS 80HDX_750_64QAM | 5LB | 750 | YI | 750 | M | 3150/750 | X5 | 750MD7W | -76.5 | 37 |  | OFW446 | CURRENT | N/A |  | 64QAM
2635 | 13 | 13 GHz | E/13/WL/20/059/CE | CERAGON NETWORKS (UK) LTD | IP20-N | 4L | 56 | WL | 56 | M | 128/56 | B | 55M0D7W | -101 | 30 | CEPT Rec. 12-03E | OFW446 | CURRENT | N/A |  | 16QAM
2636 | 7080 | 7080 GHz | E/7080/WJ/20/060/SI | SIAE MICROELETTRONICA SPA | ALFOplus 80HDX | 4H | 500 | WJ | 1750 | M | 1750/500 | X4 | 500MD7W | -82.5 | 33 |  | OFW446 | CURRENT | N/A |  | 32QAM
2637 | 7080 | 7080 GHz | E/7080/XI/20/061/SI | SIAE MICROELETTRONICA SPA | ALFO80-PLUS 80HDX_370M_4QAM | 2 | 250 | XI | 285 | M | 285/250 | X3 | 250MG7W | -94 | 26 |  | OFW446 | CURRENT | N/A |  | 4QAM
2638 | 19 | 18 GHz | E/19/ZC/20/062/NE | NEC | NEC 18GHz VR4 0DU 1AG/1AG2 | 4H | 55 | ZC | 196 | M | 196/55 | B | 55M0D7W | -97 | 33 | CEPT Rec. 12-03E | OFW446 | CURRENT | N/A |  | 32QAM
2639 | 7080 | 7080 GHz | E/7080/XI/20/063/SI | SIAE MICROELETTRONICA SPA | ASNK80-AGS20_250 | 2 | 250 | XI | 285 | M | 285/250 | X3 | 250MG7W | -94 | 26 |  | OFW446 | CURRENT | N/A |  | 4QAM
2640 | 15 | 15 GHz | E/15/ZC/20/064/NE | NEC | NEC 15GHz VR4 ODU IAG/IAG2 | 4H | 56 | ZC | 196 | M | 196/56 | B | 56M0D7W | -98 | 33 | CEPT Rec. 12-07 E | OFW446 | CURRENT | N/A |  | 32QAM
2641 | 06GL | 06GL | E/06GL/YW/20/065/CE | CERAGON NETWORKS (UK) LTD | IP20 | 5HB | 59.3 | YW | 274 | M | 274/59.3 | B | 59M3D7W | -94 | 37 | CEPT Rec. 14-01 | OFW446 | CURRENT | N/A |  | 128QAM
2642 | 13 | 13 GHz | E/13/BF/20/066/SF | SAF TEHNIKA LTD | CFP13_100_28 | 5HB | 28 | BF | 137 | M | 137/28 | D | 28M0D7W | -95.5 | 40 | CEPT Rec. 12-02 E | OFW446 | CURRENT | N/A |  | 128QAM
2643 | 19 | 18 GHz | E/19/BD/20/067/NE | NEC | NEC 18GHz VR4 0DU 1AG/1AG2 | 5LB | 27.5 | BD | 117 | M | 117/27.5 | D | 27M5D7W | -97 | 37 | CEPT Rec. 12-03E | OFW446 | CURRENT | N/A |  | 64QAM
2644 | 15 | 15 GHz | E/15/BD/20/068/NE | NEC | NEC 15GHz VR4 0DU 1AG/1AG2 | 5LB | 28 | BD | 117 | M | 117/28 | D | 28M0D7W | -98 | 37 | CEPT Rec. 12-07 E | OFW446 | CURRENT | N/A |  | 64QAM
2645 | 25 | 25 GHz | E/25/BD/20/069/SF | SAF TEHNIKA LTD | CFIP108 25G 28MHz 100Mbp | 5LB | 28 | BD | 117 | M | 117/28 | D | 28M0D7W | -96 | 34 | CEPT Rec. T/R 13-02 | OFW446 | CURRENT | N/A |  | 64QAM
2646 | 13 | 13 GHz | E/13/EZ/20/070/CE | CERAGON NETWORKS (UK) LTD | Fibeair IP-10 20/7 13GHz | 4 | 7 | EZ | 16 | M | 17/7 | F | 7M00D7W | -106 | 30 | CEPT Rec. 12-02 E | OFW446 | CURRENT | N/A |  | 16 QAM
2647 | 75 | 7.5 GHz | E/75/ZF/20/071/SI | SIAE MICROELETTRONICA SPA | ALFOplus 7 | 6LB | 56 | ZF | 313 | M | 313/56 | B | 56M0D7W | -90 | 43 | ITU-R Rec. F. 385-6 Annex 4 | OFW446 | CURRENT | N/A |  | 256QAM
2648 | 23G | 23 GHz | E/23G/ZO/20/072/SI | SIAE MICROELETTRONICA SPA | ALFOplus2 /112MHz | 6HB | 112 | ZO | 705 | M | 705/112 | A | 112MD7W | -82 | 45 | CEPT Rec. T/R 13-02 E Annex A | OFW446 | CURRENT | N/A |  | 512QAM
2649 | 15 | 15 GHz | E/15/WS/20/073/AV | AVIAT NETWORKS | E600v1hp 15 - 14MHz -16QAM-42Mb | 4L | 14 | WS | 32 | M | 32/14 | E | 14M0D7W | -107 | 30 |  |  | CURRENT | N/A |  | 16QAM
2650 | 19 | 18 GHz | E/19/WT/20/074/AV | AVIAT NETWORKS | E600hp18-14M-32QAM-55B | 4H | 13.75 | WT | 49 | M | 49/13.75 | E | 13M8D7W | -103 | 33 | CEPT Rec. 12-03E | OFW446 | CURRENT | N/A |  | 32QAM
2651 | 19 | 18 GHz | E/19/WT/20/075/AV | AVIAT NETWORKS | E600sp18-14M-32QAM-55MB | 4H | 13.75 | WT | 49 | M | 49/13.75 | E | 13M8D7W | -103 | 33 | CEPT Rec. 12-03E | OFW446 | CURRENT | N/A |  | 32QAM
2652 | 38 | 38 GHz | E/38/EZ/20/076/AV | AVIAT NETWORKS | E600sp 38-7M-16QAM-17Mb | 4L | 7 | EZ | 16 | M | 16/7 | E | 7M00D7W | -107 | 30 | CEPT Rec. T/R 12-01 | OFW446 | CURRENT | N/A |  | 16QAM
2653 | 75 | 7.5 GHz | E/75/WT/20/077/AV | AVIAT NETWORKS | E300hp7-14M-32Q-55Mbit | 4H | 14 | WT | 49 | M | 49/14 | E | 14M0D7W | -104 | 33 | ITU-R Rec. F. 385-6 Annex 4 | OFW446 | CURRENT | N/A |  | 32QAM
2654 | 15 | 15 GHz | E/15/WO/20/078/AV | AVIAT NETWORKS | E600v1SP15-7M-64Q-31MB | 5L | 7 | WO | 29 | M | 29/7 | F | 7M00D7W | -104 | 37 | CEPT Rec. 12-07 E | OFW446 | CURRENT | N/A |  | 64QAM
2655 | 15 | 15 GHz | E/15/BH/20/079/SI | SIAE MICROELETTRONICA SPA | ALFO plus 2-15GHz-512Q | 6HA | 28 | BH | 176 | M | 176/28 | D | 28M0D7W | -88.5 | 45 | CEPT Rec. 12-07 E | OFW446 | CURRENT | N/A |  | 512QAM
2656 | 06GL | 06GL | E/06GL/YV/20/080/AV | AVIAT NETWORKS | E300hpL6-55M-64QAM-245Mb | 5LB | 59.3 | YV | 235 | M | 235/59.3 | B | 59M3D7W | -95 | 34 | CEPT Rec. 14-01 | OFW446 | CURRENT | N/A |  | 64QAM
2657 | 19 | 18 GHz | E/19/EZ/20/081/AV | AVIAT NETWORKS | E600sp18-7 16Q-17Mb | 4L | 7 | EZ | 17 | M | 16/7 | E | 7M00D7W | -109 | 30 | CEPT Rec. T/R 12-01 | OFW446 | CURRENT | N/A |  | 16QAM
2658 | 7080 | 7080 GHz | E/7080/YF/20/082/SI | SIAE MICROELETTRONICA SPA | ALFO80_PLUS 80HDX | 4H | 750 | YF | 750 | M | 2625/750 | X5 | 750MD7W | -80 | 33 |  | OFW446 | CURRENT | N/A |  | 32QAM
2659 | 13 | 13GHz | E/13/ZG/20/083/SI | SIAE MICROELETTRONICA SPA | ALFO PLUS 13 GHZ | 6HB | 56 | ZG | 352 | M | 352/56 | B | 56M0D7W | -86 | 45 | CEPT Rec. 12-02 E | OFW446 | CURRENT | N/A |  | 512QAM
2660 | 13 | 13 GHz | E/13/WU/20/084/AV | AVIAT NETWORKS | Aviat E300hp-13G-14MHz-256QAM-82Mb | 6L | 14 | WU | 78 | M | 78/14 | E | 14M0D7W | -94.5 | 43 | CEPT Rec. 12-07 E | OFW446 | CURRENT | N/A |  | 256QAM
2661 | 23G | 23 GHz | E/23G/ZD/20/085/CE | CERAGON NETWORKS (UK) LTD | IP20 23GHz | 5LB | 56 | ZD | 235 | M | 235/56 | B | 56M0D7W | -94 | 37 | CEPT Rec. T/R 13-02 E Annex A Modified to give a sub-divided relationship between the 56MHz and 28 MHz plans. Results in 10 channels instead of 9 as in the CEPT Rec. | OFW446 | CURRENT | N/A |  | 64QAM
2662 | 13 | 13 GHz | E/13/WT/20/086/HC | HARRIS CORPORATION | ECLIPSE -E300HP-13G-14MHz-32QAM-55Mb | 4H | 14 | WT | 49 | M | 49/14 | E | 14M0D7W | -104 | 33 | CEPT Rec. 12-02 E | OFW446 | CURRENT | N/A |  | 32QAM
2663 | 75 | 7.5 GHz | E/75/BG/20/087/HC | HARRIS CORPORATION | ECLIPSE - E300HP-7G-28MHz-256QAM-181MB | 6LA | 28 | BG | 156 | M | 156/28 | C | 28M0D7W | -93 | 43 | ITU-R Rec. F. 385-6 Annex 4 | OFW446 | CURRENT | N/A |  | 256QAM
2664 | 13 | 13 GHz | E/13/DL/20/088/SI | SIAE MICROELETTRONICA SPA | ALC/ASN13/4E1/7MHz/4QAM | 2 | 7 | DL | 8 | M | 8/7 | F | 7M00D7W | -117 | 26 | CEPT Rec. 12-02 E | OFW446 | CURRENT | N/A |  | 4QAM
2665 | 06GU | Upper 6 GHz | E/06GU/YQ/20/089/CE | CERAGON NETWORKS (UK) LTD | IP20HP | 5HB | 60 | YQ | 274 | M | 274/60 | B | 60M0D7W | -94 | 37 | CEPT Rec. 14-02E | OFW446 | CURRENT | N/A |  | 128QAM
2666 | 75 | 7.5 GHz | E/75/DL/20/090/CE | CERAGON NETWORKS (UK) LTD | IP20G | 2 | 7 | DL | 8 | M | 8/7 | F | 7M00G7W | -117 | 26 | ITU-R Rec. F. 385-6 Annex 4 | OFW446 | CURRENT | N/A |  | 4QAM
2667 | 19 | 18 GHz | E/19/ZF/20/091/CE | CERAGON NETWORKS (UK) LTD | IP20G | 6LB | 55 | ZF | 313 | M | 313/55 | B | 55M0D7W | -88 | 43 | CEPT Rec. 12-03E | OFW446 | CURRENT | N/A |  | 256QAM
2668 | 7080 | 7080 GHz | E/7080/XI/20/092/SI | SIAE MICROELETTRONICA SPA | ALFO80_PLUS 80HDX_107M_4QAM | 2 | 250 | XI | 285 | M | 285/250 | X3 | 250MG7W | -94 | 26 |  | OFW446 | CURRENT | N/A |  | 4QAM
2669 | 7080 | 7080 GHz | E/7080/XL/20/093/SI | SIAE MICROELETTRONICA SPA | ALFO80_PLUS80HDX_216M_4QAMr | 2 | 1000 | XL | 1140 | M | 1140/1000 | X6 | 1G00G7W | -88 | 26 | CEPT/ERC Recommendation 05.7 | OFW446 | CURRENT | N/A |  | 4PSK
2670 | 15 | 15 GHz | E/15/ZG/20/094/SI | SIAE MICROELETTRONICA SPA | AGS20/ASNK15/512QAM/56MHZ | 6HB | 56 | ZG | 352 | M | 352/56 | B | 56M0D7W | -86 | 45 | CEPT Rec. 12-07 E | OFW446 | CURRENT | N/A |  | 512QAM
2671 | 7080 | 7080 GHz | E/7080/XK/20/095/SI | SIAE MICROELETTRONICA SPA | ALFO80_PLUS80HDX_1131M_4QAM | 2 | 750 | XK | 750 | M | 855/750 | X5 | 750MG7W | -89 | 26 |  | OFW446 | CURRENT | N/A |  | 4QAM
2672 | 13 | 13 GHz | E/13/BF/20/096/CE | CERAGON NETWORKS (UK) LTD | RFU-D | 5HA | 28 | BF | 137 | M | 137/28 | D | 28M0D7W | -95.5 | 40 | CEPT Rec. 12-02 E | OFW446 | CURRENT | N/A |  | 128QAM
2673 | 23G | 23 GHz | E/23G/WS/20/097/AV | AVIAT NETWORKS | E600hp23_14M 16Q 34Mb | 4L | 14 | WS | 32 | M | 32/14 | E | 14M0F7W | -106 | 30 | CEPT Rec. 12-03E | OFW447 | CURRENT | N/A |  | 16/QAM
2674 | 13 | 13GHz | E/13/ZG/20/098/AV | AVIAT NETWORKS | E600v2_13_56 | 6HB | 56 | ZG | 352 | M | 352/56 | B | 56M0D7W | -86 | 45 | CEPT Rec. 12-02 E | OFW446 | CURRENT | N/A |  | 512QAM
2675 | 19 | 18 GHz | E/19/ZG/20/099/AV | AVIAT NETWORKS | E600v2_18_56 | 6HB | 55 | ZG | 352 | M | 352/55 | B | 55M0D7W | -85 | 45 | CEPT Rec. 12-03E | OFW446 | CURRENT | N/A |  | 512QAM
2676 | 23G | 23 GHz | E/23G/ZG/20/100/AV | AVIAT NETWORKS | E600v2_23_56 | 6HB | 56 | ZG | 352 | M | 352/56 | B | 56M0D7W | -85 | 45 | CEPT Rec. T/R 13-02 E Annex A Modified to give a sub-divided relationship between the 56MHz and 28 MHz plans. Results in 10 channels instead of 9 as in the CEPT Rec. | OFW446 | CURRENT | N/A |  | 512QAM
2677 | 38 | 38 GHz | E/38/ZG/20/101/AV | AVIAT NETWORKS | E600v2_38_56 | 6HB | 56 | ZG | 352 | M | 352/56 | B | 56M0D7W | -82.5 | 45 | CEPT Rec. T/R 12-01 | OFW446 | CURRENT | N/A |  | 512QAM
2678 | 13 | 13 GHz | E/13/WT/20/102/CE | CERAGON NETWORKS (UK) LTD | IP20G/RFU-HP-2RX/14MHZ/49Mbps | 4H | 14 | WT | 49 | M | 49/14 | E | 14M0D7W | -104 | 33 | CEPT Rec. 12-02 E | OFW446 | CURRENT | N/A |  | 32QAM
2679 | 23G | 23 GHz | E/23G/WT/20/103/CE | CERAGON NETWORKS (UK) LTD | IP20S/14MHz/32QAM | 4H | 14 | WT | 49 | M | 49/14 | E | 14M0D7W | -103 | 33 |  |  | CURRENT | N/A |  | 32/QAM
2680 | 19 | 18 GHz | E/19/WT/20/104/CE | CERAGON NETWORKS (UK) LTD | IP20G/RFU-C/14MHz/32QAM | 4H | 13.75 | WT | 49 | M | 49/13.75 | E | 14M0D7W | -103 | 33 |  |  | CURRENT | N/A |  | 32/QAM
2681 | 75 | 7.5 GHz | E/75/WT/20/105/CE | CERAGON NETWORKS (UK) LTD | IP20G/RFU-HP-2RX/14MHz/32QAM | 4H | 14 | WT | 49 | M | 49/14 | E | 14M0D7W | -104 | 33 | ITU-R Rec. F. 385-6 Annex 4 | OFW446 | CURRENT | N/A |  | 32QAM
2682 | 19 | 18 GHz | E/19/WQ/20/106/CE | CERAGON NETWORKS (UK) LTD | FibeAir IP20N | 6L | 7 | WQ | 39 | M | 39/7 | E | 7M00D7W | -96 | 43 | CEPT Rec. T/R 12-01 | OFW446 | CURRENT | N/A |  | 256QAM
2683 | 06GU | Upper 6 GHz | E/06GU/MB/20/107/CE | CERAGON NETWORKS (UK) LTD | IP20-LH | 5LB | 40 | MB | 168 | M | 168/40 | C | 40M0D7W | -93.5 | 34 | CEPT Rec. 14-02E | OFW446 | CURRENT | N/A |  | 64QAM
2684 | 75 | 7.5 GHz | E/75/ZG/20/107/AV | AVIAT NETWORKS | E600v2_07_56 | 6HB | 56 | ZG | 352 | M | 352/56 | B | 56M0D7W | -86 | 45 | ITU-R Rec. F. 385-6 Annex 4 | OFW446 | CURRENT | N/A |  | 512QAM
2685 | 19 | 18 GHz | E/19/WT/20/108/CE | CERAGON NETWORKS (UK) LTD | IP20S/14MHz/32QAM | 4H | 13.75 | WT | 49 | M | 49/13.75 | E | 14M0D7W | -103 | 33 |  |  | CURRENT | N/A |  | 32/QAM
2686 | 15 | 15 GHz | E/15/BI/20/109/SI | SIAE MICROELETTRONICA SPA | ALFOplus2 - 15GHz | 6H | 14 | BI | 88 | M | 88/14 | E | 14M0D7W | -91 | 45 | CEPT/ERC Recommendation 12-07 E | OFW446 | CURRENT | N/A |  | 512QAM
2687 | 19 | 18 GHz | E/19/WZ/21/001/CE | CERAGON NETWORKS (UK) LTD | FibeAir IP10 18GHz | 4H | 27.5 | WZ | 98 | M | 98/27.5 | D | 27M5D7W | -100 | 33 | CEPT Rec. 12-03E | OFW446 | CURRENT | N/A |  | 32QAM
2688 | 38 | 38 GHz | E/38/ZG/21/002/SI | SIAE MICROELETTRONICA SPA | ALFOplus 38 | 6HB | 56 | ZG | 352 | M | 352/56 | B | 56M0D7W | -82.5 | 45 | CEPT Rec. T/R 12-01 | OFW446 | CURRENT | N/A |  | 512QAM
2689 | 23G | 23 GHz | E/23G/ZG/21/003/SF | SAF TEHNIKA LTD | Integra G23_ACM(VP)_56MHz | 6HB | 56 | ZG | 352 | M | 352/56 | B | 56M0D7W | -85 | 45 | CEPT Rec. T/R 13-02 E Annex A Modified to give a sub-divided relationship between the 56MHz and 28 MHz plans. Results in 10 channels instead of 9 as in the CEPT Rec. | OFW446 | CURRENT | N/A |  | 512QAM
2690 | 13 | 13 GHz | E/13/WQ/21/004/SI | SIAE MICROELETTRONICA SPA | ALFOplus - 13GHz | 6L | 7 | WQ | 39 | M | 39/7 | F | 7M00D7W | -97.5 | 43 | CEPT Rec.12-02 E | OFW446 | CURRENT | N/A |  | 256QAM
2691 | 75 | 7.5 GHz | E/75/WZ/21/005/CE | CERAGON NETWORKS (UK) LTD | IP20G/RFU-HP-2RX/32QAM/98MBps/28MHz | 4H | 28 | WZ | 98 | M | 98/28 | D | 28M0D7W | -101 | 33 | ITU-R Rec. F. 385-6 Annex 4 | OFW446 | CURRENT | N/A |  | 32QAM
2692 | 7080 | 7080 GHz | E/7080/WC/21/006/SI | SIAE MICROELETTRONICA SPA | ALFOplus80HD | 1 | 250 | WC | 142 | M | 142/250 | X3 | 250MG7W | -96 | 23 |  | OFW446 | CURRENT | N/A |  | 2PSK
2693 | 06GU | Upper 6 GHz | E/06GU/WY/21/007/CE | CERAGON NETWORKS (UK) LTD | IP20G/RFU-HP-2RX/16QAM/64MBps/30MHz | 4L | 30 | WY | 64 | M | 64/30 | D | 30M0D7W | -104 | 28 | CEPT Rec. 14-02E | OFW446 | CURRENT | N/A |  | 16QAM
2694 | 7080 | 7080 GHz | E/7080/XJ/21/008/SI | SIAE MICROELETTRONICA SPA | ALFO80-PLUS80HXD-500 | 2 | 500 | XJ | 570 | M | 570/500 | X4 | 500MG7W | -91 | 26 |  | OFW446 | CURRENT | N/A |  | 4QAM
2695 | 19 | 18 GHz | E/19/WT/21/009/IC | INTRACOM TELECOM | ISR 13.75 MHz 32QAM 18G | 4H | 13.75 | WT | 49 | M | 49/13.75 | E | 14M0D7W | -103 | 33 |  |  | CURRENT | N/A |  | 32/QAM
2696 | 38 | 38 GHz | E/38/WZ/21/010/CE | CERAGON NETWORKS (UK) LTD | IP20G/RFU/32QAM | 4H | 28 | WZ | 98 | M | 98/28 | C | 28M0D7W | -98 | 33 | CEPT Rec. T/R 12-01 | OFW446 | CURRENT | N/A |  | 32QAM
2697 | 38 | 38 GHz | E/38/BH/21/011/CE | CERAGON NETWORKS (UK) LTD | FibeAir IP20C 38 | 6HA | 28 | BH | 176 | M | 176/28 | C | 28M0D7W | -85 | 45 | CEPT Rec. T/R 12-01 | OFW446 | CURRENT | N/A |  | 512QAM
2698 | 23G | 23 GHz | E/23G/WZ/21/012/CE | CERAGON NETWORKS (UK) LTD | IP20S/28MHz/32QAM | 4H | 28 | WZ | 98 | M | 98/28 | D | 28M0D7W | -100 | 33 | CEPT Rec. T/R 13-02 E Annex A | OFW446 | CURRENT | N/A |  | 32QAM
2699 | 13 | 13 GHz | E/13/WZ/21/013/CE | CERAGON NETWORKS (UK) LTD | IP20S/28MHz/32QAM | 4H | 28 | WZ | 98 | M | 98/28 | D | 28M0D7W | -101 | 33 | CEPT Rec. 12-02 E | OFW446 | CURRENT | N/A |  | 32QAM
2700 | 75 | 7.5 GHz | E/75/WT/21/014/CE | CERAGON NETWORKS (UK) LTD | IP20S/14MHz/32QAM | 4H | 14 | WT | 49 | M | 49/14 | E | 14M0D7W | -104 | 33 | ITU-R Rec. F. 385-6 Annex 4 | OFW446 | CURRENT | N/A |  | 32QAM
2701 | 75 | 7.5 GHz | E/75/WZ/21/015/CE | CERAGON NETWORKS (UK) LTD | IP20S/28MHz/32QAM | 4H | 28 | WZ | 98 | M | 98/28 | D | 28M0D7W | -101 | 33 | ITU-R Rec. F. 385-6 Annex 4 | OFW446 | CURRENT | N/A |  | 32QAM
2702 | 06GU | 06GU | E/06GU/WZ/21/016/CE | CERAGON NETWORKS (UK) LTD | IP20G/RFU-HP-2RX/32QAM/98MBPS/30MHz | 4H | 30 | WZ | 98 | M | 98/30 | D | 30M0D7W | -101 | 31 | CEPT Rec. 14-01 | OFW446 | CURRENT | N/A |  | 32QAM
2703 | 38 | 38 GHz | E/38/WQ/21/017/AV | AVIAT NETWORKS | ODU600V2 | 6L | 7 | WQ | 39 | M | 39/7 | E | 7M00D7W | -93.5 | 43 | CEPT Rec. T/R 12-01 | OFW446 | CURRENT | N/A |  | 256QAM
2704 | 23G | 23 GHz | E/23G/BI/21/018/CN | CAMBIUM NETWORKS | PTP820S | 6H | 14 | BI | 88 | M | 88/14 | E | 14M0D7W | -90 | 45 | CEPT Rec. 12-02 E | OFW446 | CURRENT | N/A |  | 512QAM
2705 | 15 | 15 GHz | E/15/BI/21/019/CN | CAMBIUM NETWORKS | PTP820S | 6H | 14 | BI | 88 | M | 88/14 | E | 14M0D7W | -91 | 45 | CEPT/ERC Recommendation 12-07 E | OFW446 | CURRENT | N/A |  | 512QAM
2706 | 13 | 13 GHz | E/13/BI/21/020/SI | SIAE MICROELETTRONICA SPA | AGS20/ASNK13/14MHZ/512QAM | 6H | 14 | BI | 88 | M | 88/14 | E | 14M0D7W | -91 | 45 | CEPT Rec. 12-02 E | OFW446 | CURRENT | N/A |  | 512QAM
2707 | 38 | 38 GHz | E/38/BJ/21/021/SI | SIAE MICROELETTRONICA SPA | AGS20/ASNK38/14MHZ/128QAM | 5H | 14 | BJ | 68 | M | 68/14 | D | 14M0D7W | -95 | 40 | CEPT Rec. T/R 12-01 | OFW446 | CURRENT | N/A |  | 128QAM
2708 | 15 | 15 GHz | E/15/BH/21/022/NO | NOKIA | NOKIA WAVENCE UBT SINGLE | 6HA | 28 | BH | 176 | M | 176/28 | D | 28M0D7W | -88.5 | 45 | CEPT Rec. 12-07 E | OFW446 | CURRENT | N/A |  | 512QAM
2709 | 06GU | 06GU | E/06GU/WZ/21/023/CE | CERAGON NETWORKS (UK) LTD | IP20D-HP6-S28X-A_4901 | 4H | 30 | WZ | 98 | M | 98/30 | D | 30M0D7W | -101 | 31 | CEPT Rec. 14-01 | OFW446 | CURRENT | N/A |  | 32QAM
2710 | 06GU | Upper 6 GHz | E/06GU/BH/21/024/ER | ERICSSON MICROWAVE SYSTEMS AB | Ericsson Mini Link 6291 | 6HA | 30 | BH | 176 | M | 176/30 | D | 30M0D7W | -88.5 | 43 | CEPT Rec. 14-02E | OFW446 | CURRENT | N/A |  | 512QAM
2711 | 19 | 18 GHz | E/19/ZG/21/025/AV | AVIAT NETWORKS | WTM-4100-18 | 6HB | 55 | ZG | 352 | M | 352/55 | B | 55M0D7W | -85 | 45 | CEPT Rec. 12-03E | OFW446 | CURRENT | N/A |  | 512QAM
2712 | 38 | 38 GHz | E/38/ZK/21/026/SI | SIAE MICROELETTRONICA SPA | ASNK38 - AGS20-112 | 4H | 112 | ZK | 392 | M | 392/112 | A | 112MD7W | -92 | 33 | CEPT Rec. T/R 12-01 | OFW446 | CURRENT | N/A |  | 32QAM
2713 | 23G | 23 GHz | E/23G/BH/21/027/SI | SIAE MICROELETTRONICA SPA | ALFOplus 2-23 | 6HA | 28 | BH | 176 | M | 176/28 | D | 28M0D7W | -87.5 | 45 | CEPT Rec. T/R 13-02 E Annex A | OFW446 | CURRENT | N/A |  | 512QAM
2714 | 19 | 18GHz | E/19/BC/21/028/CE | CERAGON NETWORKS (UK) LTD | IP-50C | 6HB | 110 | BC | 705 | M | 705/110 | A | 110MD7W | -82 | 45 | CEPT Rec. 12-03E | OFW446 | CURRENT | N/A |  | 512QAM
2715 | 06GU | Upper 6 GHz | E/06GU/VH/21/029/IC | INTRACOM TELECOM | INT_U6CF_128QAM | 5HB | 40 | VH | 196 | M | 196/40 | C | 40M0D7W | -94 | 37 | CEPT Rec. 14-02E | OFW446 | CURRENT | N/A |  | 128QAM
2716 | 75 | 7.5 GHz | E/75/ZG/21/030/CE | CERAGON NETWORKS (UK) LTD | IP20G | 6HB | 56 | ZG | 352 | M | 352/56 | B | 56M0D7W | -86 | 45 | ITU-R Rec. F. 385-6 Annex 4 | OFW446 | CURRENT | N/A |  | 512QAM
2717 | 7080 | 7080 GHz | E/7080/XR/20/031/SK | SIKLU | EH-1200FX | 3 | 500 | XR | 850 | M | 850/500 | X4 | 500MG7W | -88 | 32 |  | OFW446 | CURRENT | N/A |  | 8PSK
2718 | 19 | 18GHz | E/19/ZY/21/032/SI | SIAE MICROELETTRONICA SPA | ASNK18-AGS20_112 | 4H | 110 | ZY | 392 | M | 392/110 | A | 110MD7W | -94 | 33 | CEPT Rec. 12-03E | OFW446 | CURRENT | N/A |  | 32QAM
2719 | 13 | 13 GHz | E/13/EZ/21/033/AV | AVIAT NETWORKS | ECLIPSE,ODU 600v2,13GHz,7MHz,16QAM,17Mbps | 4L | 7 | EZ | 16 | M | 17/7 | F | 7M00D7W | -110 | 30 | CEPT Rec. 12-02 E | OFW446 | CURRENT | N/A |  | 16QAM
2720 | 15 | 15 GHz | E/15/EZ/21/034/AV | AVIAT NETWORKS | ECLIPSE,ODU 600v2,15GHz,7MHz,16QAM,17Mbps | 4L | 7 | EZ | 17 | M | 16/7 | E | 7M00D7W | -110 | 30 | CEPT Rec. T/R 12-01 | OFW446 | CURRENT | N/A |  | 16QAM
2721 | 19 | 18 GHz | E/19/EZ/21/035/AV | AVIAT NETWORKS | Eclipse, ODU 600v2, 18GHz, 7MHz, 16QAM, 17Mbps | 4L | 7 | EZ | 17 | M | 16/7 | E | 7M00D7W | -109 | 30 | CEPT Rec. T/R 12-01 | OFW446 | CURRENT | N/A |  | 16QAM
2722 | 23G | 23 GHz | E/23G/EZ/21/036/AV | AVIAT NETWORKS | Eclipse, ODU 600v2, 23GHz, 7MHz, 16QAM, 17Mbps | 4L | 7 | EZ | 17 | M | 16/7 | E | 7M00D7W | -109 | 30 | CEPT Rec. T/R 12-01 | OFW446 | CURRENT | N/A |  | 16QAM
2723 | 38 | 38 GHz | E/38/EZ/21/037/AV | AVIAT NETWORKS | Eclipse, ODU 600v2, 38GHz, 7MHz, 16QAM, 17Mbps | 4L | 7 | EZ | 16 | M | 16/7 | E | 7M00D7W | -107 | 30 | CEPT Rec. T/R 12-01 | OFW446 | CURRENT | N/A |  | 16QAM
2724 | 13 | 13 GHz | E/13/WS/21/038/AV | AVIAT NETWORKS | Eclipse, ODU 600v2, 13GHz, 14MHz, 16QAM, 34Mbps | 4L | 14 | WS | 32 | M | 32/14 | E | 14M0D7W | -107 | 30 |  |  | CURRENT | N/A |  | 16/QAM
2725 | 15 | 15 GHz | E/15/WS/21/039/AV | AVIAT NETWORKS | Eclipse, ODU 600v2, 15GHz, 14MHz, 16QAM, 34Mbps | 4L | 14 | WS | 32 | M | 32/14 | E | 14M0D7W | -107 | 30 |  |  | CURRENT | N/A |  | 16QAM
2726 | 19 | 18 GHz | E/19/WS/21/040/AV | AVIAT NETWORKS | Eclipse, ODU 600v2, 18GHz, 13.75MHz, 16QAM, 34Mbps | 4L | 13.75 | WS | 32 | M | 32/13.75 | E | 14M0F7W | -106 | 30 |  |  | CURRENT | N/A |  | 16/QAM
2727 | 23G | 23 GHz | E/23G/WS/21/041/AV | AVIAT NETWORKS | Eclipse, ODU 600v2, 23GHz, 14MHz, 16QAM, 34Mbps | 4L | 14 | WS | 32 | M | 32/14 | E | 14M0F7W | -106 | 30 | CEPT Rec. 12-03E | OFW447 | CURRENT | N/A |  | 16/QAM
2728 | 38 | 38 GHz | E/38/WS/21/042/AV | AVIAT NETWORKS | Eclipse, ODU 600v2, 38GHz, 14MHz, 16QAM, 34Mbps | 4L | 14 | WS | 32 | M | 32/14 | D | 14M0D7W | -104 | 30 | CEPT Rec. T/R 12-01 | OFW446 | CURRENT | N/A |  | 16QAM
2729 | 75 | 7.5 GHz | E/75/DP/21/043/SI | SIAE MICROELETTRONICA SPA | ALC/AL7/14MHz/4QAM/8E1 | 2 | 14 | DP | 16 | M | 17/14 | E | 14M0G7W | -114 | 26 | ITU-R Rec. F. 385-6 Annex 4 | OFW446 | CURRENT | N/A |  | 4QAM
2730 | 19 | 18 GHz | E/19/BH/21/044/AV | AVIAT NETWORKS | WTM4100-18-28-1024Q-224M | 6HA | 27.5 | BH | 176 | M | 176.27.5 | D | 28M0D7W | -87.5 | 45 | CEPT Rec. 12-03E | OFW446 | CURRENT | N/A |  | 512QAM
2731 | 19 | 18GHz | E/19/BC/21/045/SI | SIAE MICROELETTRONICA SPA | ALFOplus2 | 6HB | 110 | BC | 705 | M | 705/110 | A | 110MD7W | -82 | 45 | CEPT Rec. 12-03E | OFW446 | CURRENT | N/A |  | 512QAM
2732 | 23G | 23 GHz | E/23G/MA/21/046/SI | SIAE MICROELETTRONICA SPA | ASNK_22_AGS/BI_127_X_14MH_H | 5L | 14 | MA | 58 | M | 58/14 | E | 14M0D7W | -100 | 37 | CEPT Rec. 12-02 E | OFW446 | CURRENT | N/A |  | 64QAM
2733 | 75 | 7.5 GHz | E/75/MA/21/047/AV | AVIAT NETWORKS | E600hp7_14m 64Q 64Mb | 5L | 14 | MA | 58 | M | 58/14 | E | 14M0D7W | -101 | 37 | ITU-R Rec. F. 385-6 Annex 4 | OFW446 | CURRENT | N/A |  | 64QAM
2734 | 38 | 38 GHz | E/38/WP/21/048/SI | SIAE MICROELETTRONICA SPA | ALFOplus38/54Mb/7MHz/1024QAM | 5H | 7 | WP | 34 | M | 34/7 | E | 7M00D7W | -97 | 40 | CEPT Rec. T/R 12-01 | OFW446 | CURRENT | N/A |  | 128QAM
2735 | 38 | 38 GHz | E/38/BI/21/049/SI | SIAE MICROELETTRONICA SPA | ALFOplus38/108Mbps/14MHz/1024QAM | 6H | 14 | BI | 88 | M | 88/14 | D | 14M0D7W | -87.5 | 45 | CEPT Rec. T/R 12-01 | OFW446 | CURRENT | N/A |  | 512QAM
2736 | 13 | 13GHz | E/13/ZF/21/050/CE | CERAGON NETWORKS (UK) LTD | IP20G XPIC + RFU CX-13-266-1W4WZ-TLH | 6LA | 56 | ZF | 313 | M | 313/56 | B | 56M0D7W | -90 | 43 | CEPT Rec. 12-02 E | OFW446 | CURRENT | N/A |  | 256QAM
2737 | 19 | 18 GHz | E/19/ZF/21/051/CE | CERAGON NETWORKS (UK) LTD | IP20G XPIC + RFU CX-18-266-1W4WZ-TLH | 6LA | 55 | ZF | 313 | M | 313/55 | B | 55M0D7W | -88 | 43 | CEPT Rec. 12-03E | OFW446 | CURRENT | N/A |  | 256QAM
2738 | 19 | 18 GHz | E/19/BH/21/052/AV | AVIAT NETWORKS | WTM-4100-18 | 6HB | 27.5 | BH | 176 | M | 176.27.5 | D | 28M0D7W | -87.5 | 45 | CEPT Rec. 12-03E | OFW446 | CURRENT | N/A |  | 512QAM
2739 | 19 | 18GHz | E/19/BC/21/053/CE | CERAGON NETWORKS (UK) LTD | IP50C | 6HB | 110 | BC | 705 | M | 705/110 | A | 110MD7W | -82 | 45 | CEPT Rec. 12-03E | OFW446 | CURRENT | N/A |  | 512QAM
2740 | 19 | 18 GHz | E/19/BF/21/054/SI | SIAE MICROELETTRONICA SPA | ASNK_18_AGS/BI_313_X_28MHz_H | 5HB | 27.5 | BF | 137 | M | 137/27.5 | D | 27M5D7W | -94 | 40 | CEPT Rec. 12-03E | OFW446 | CURRENT | N/A |  | 128QAM
2741 | 75 | 7.5 GHz | E/75/DL/21/055/AV | AVIAT NETWORKS | Eclipse, ODU 600v2, 7GHz, 7MHz, QPSK, 10Mbps | 2 | 7 | DL | 8 | M | 8/7 | F | 7M00G7W | -117 | 26 | ITU-R Rec. F. 385-6 Annex 4 | OFW446 | CURRENT | N/A |  | 4QAM
2742 | 75 | 7.5 GHz | E/75/WN/21/056/AV | AVIAT NETWORKS | Eclipse, ODU 600v2, 7GHz, 7MHz, 32QAM, 25Mbps | 4H | 7 | WN | 24 | M | 24/7 | F | 7M0D7W | -107 | 33 | ITU-R Rec. F. 385-6 Annex 4 | OFW446 | CURRENT | N/A |  | 32QAM
2743 | 75 | 7.5 GHz | E/75/DP/21/057/AV | AVIAT NETWORKS | Eclipse, ODU 600v2, 7GHz, 14MHz, QPSK, 17Mbps | 2 | 14 | DP | 16 | M | 17/14 | E | 14M0G7W | -114 | 26 | ITU-R Rec. F. 385-6 Annex 4 | OFW446 | CURRENT | N/A |  | QPSK
2744 | 75 | 7.5 GHz | E/75/WT/21/058/AV | AVIAT NETWORKS | Eclipse, ODU 600v2, 7GHz, 14MHz, 32QAM, 49Mbps | 4H | 14 | WT | 49 | M | 49/14 | E | 14M0D7W | -104 | 33 | ITU-R Rec. F. 385-6 Annex 4 | OFW446 | CURRENT | N/A |  | 32QAM
2745 | 15 | 15 GHz | E/15/MA/21/059/AV | AVIAT NETWORKS | E6002hp15_14MHz_64QAM_58MBPs | 5L | 14 | MA | 58 | M | 58/14 | E | 14M0D7W | -101 | 37 | CEPT Rec. 12-07 E | OFW446 | CURRENT | N/A |  | 64QAM
2746 | 75 | 7.5 GHz | E/75/WY/21/060/AV | AVIAT NETWORKS | E600v2hP07_28MHz_16QAM 89Mb | 4L | 28 | WY | 64 | M | 64/28 | D | 28M0D7W | -104 | 30 |  |  | CURRENT | N/A |  | 16-QAM
2747 | 13 | 13 GHz | E/13/WA/21/061/AV | AVIAT NETWORKS | WTM4200 | 3 | 56 | WA | 96/56 | M | 96/56 | B | 56MOD7W | -103 | 32 | CEPT Rec. 12-02 E | OFW446 | CURRENT | N/A |  | 8-STATE
2748 | 06GU | Upper 6 GHz | E/06GU/VJ/21/062/SI | SIAE MICROELETTRONICA SPA | ACLplus/ASN6U//20MHz/16QAM/45Mbps | 4L | 20 | VJ | 45 | M | 45/20 | CA | 20M0D7W | -106 | 28 | CEPT Rec. 14-02E | OFW446 | CURRENT | N/A |  | 16QAM
2749 | 15 | 15 GHz | E/15/ZG/21/063/SI | SIAE MICROELETTRONICA SPA | ALFOplus-15 | 6HB | 56 | ZG | 352 | M | 352/56 | B | 56M0D7W | -86 | 45 | CEPT Rec. 12-07 E | OFW446 | CURRENT | N/A |  | 512QAM
2750 | 13 | 13 GHz | E/13/WQ/21/064/IC | INTRACOM S.A HELLENIC TELECOM | NBX13G007MOZ AR | 6L | 7 | WQ | 39 | M | 39/7 | F | 7M00D7W | -97.5 | 43 | CEPT Rec.12-02 E | OFW446 | CURRENT | N/A |  | 256QAM
2751 | 15 | 15 GHz | E/15/WN/21/065/AV | AVIAT NETWORKS | Eclipse, ODU 600v2, 15GHz, 7MHz, 32QAM, 25Mbps | 4H | 7 | WN | 24 | M | 24/7 | F | 7M0D7W | -107 | 33 | CEPT Rec. 12-07 E | OFW446 | CURRENT | N/A |  | 32QAM
2752 | 38 | 38 GHz | E/38/WN/21/066/AV | AVIAT NETWORKS | Eclipse, ODU 600v2, 38GHz, 7MHz, 32QAM, 25Mbps | 4H | 7 | WN | 24 | M | 24/7 | E | 7M00D7W | -104 | 33 | CEPT Rec. T/R 12-01 | OFW446 | CURRENT | N/A |  | 32QAM
2753 | 38 | 38 GHz | E/38/WT/21/067/AV | AVIAT NETWORKS | Eclipse, ODU 600v2, 38GHz, 14MHz, 32QAM, 49Mbps | 4H | 14 | WT | 49 | M | 49/14 | D | 14M0D7W | -101 | 33 | CEPT Rec. T/R 12-01 | OFW446 | CURRENT | N/A |  | 32QAM
2754 | 75 | 7.5 GHz | E/75/WL/21/068/CN | CAMBIUM NETWORKS | 7820G | 4L | 56 | WL | 128 | M | 128/56 | B | 56M0D7W | -101 | 30 | CEPT Rec. 12-03E | OFW446 | CURRENT | N/A |  | 16QAM
2755 | 19 | 18GHz | E/19/BC/21/069/CE | CERAGON NETWORKS (UK) LTD | IP-50C-E-18-H-H | 6HB | 110 | BC | 705 | M | 705/110 | A | 110MD7W | -82 | 45 | CEPT Rec. 12-03E | OFW446 | CURRENT | N/A |  | 512QAM
2756 | 06GU | Upper 6 GHz | E/06GU/VH/21/070/NB | NUBEAM | WAVELINK-IP | 5HB | 40 | VH | 196 | M | 196/40 | C | 40M0D7W | -94 | 37 | CEPT Rec. 14-02E | OFW446 | CURRENT | N/A |  | 128QAM
2757 | 15 | 15 GHz | E/15/ZE/21/071/NE | NEC | NEC 15GHz VR4 ODU IAG/IAG2 | 5HB | 56 | ZE | 274 | M | 274/56 | B | 56M0D7W | -92 | 40 | CEPT Rec. T/R 13-02 | OFW446 | CURRENT | N/A |  | 128QAM
2758 | 06GL | Lower 6 GHz | E/06GL/BD/21/072/SF | SAF TEHNIKA LTD | 06-MXM MK2S | 5LA | 29.65 | BD | 117 | M | 117/29.65 | D | 29M7D7W | -98 | 34 | CEPT Rec. 14-01 | OFW446 | CURRENT | N/A |  | 64QAM
2759 | 06GL | Lower 6 GHz | E/06GL/YT/21/073/CN | CAMBIUM NETWORKS | L6820G | 4L | 59.3 | YT | 128 | M | 128/59.3 | B | 59M3D7W | -101 | 28 | CEPT Rec. 14-01 | OFW446 | CURRENT | N/A |  | 16QAM
2760 | 23G | 23 GHz | E/23G/ZK/21/074/SI | SIAE MICROELETTRONICA SPA | ASNK23 - AGS20_112 | 4H | 112 | ZK | 392 | M | 392/112 | A | 112MD7W | -94 | 33 | CEPT Rec. T/R 13-02 E Annex A | OFW446 | CURRENT | N/A |  | 32QAM
2761 | 19 | 18 GHz | E/19/BH/21/075/NO | NOKIA | NOKIA WAVENCE UBT SINGLE | 6HB | 27.5 | BH | 176 | M | 176.27.5 | D | 28M0D7W | -87.5 | 45 | CEPT Rec. 12-03E | OFW446 | CURRENT | N/A |  | 512QAM
2762 | 06GU | Upper 6 GHz | E/06GU/BD/21/076/SF | SAF TEHNIKA LTD | 06-MXM MK2S | 5LA | 30 | BD | 117 | M | 117/30 | D | 30M0D7W | -98 | 34 | CEPT Rec. 14-01 | OFW446 | CURRENT | N/A |  | 64QAM
2763 | 75 | 7.5 GHz | E/75/BD/21/077/SF | SAF TEHNIKA LTD | 06-MXM MK2S | 5LA | 28 | BD | 117 | M | 117/28 | D | 28M0D7W | -98 | 37 | ITU-R Rec. F. 385-6 Annex 4 | OFW446 | CURRENT | N/A |  | 64QAM
2764 | 13 | 13 GHz | E/13/ZE/21/078/NE | NEC | NEC 13GHz Vr4 ODU IAG3 | 5HB | 56 | ZE | 274 | M | 274/56 | B | 56M0D7W | -94 | 40 | CEPT Rec. 12-02 E | OFW446 | CURRENT | N/A |  | 128QAM
2765 | 13 | 13 GHz | E/13/WZ/21/079/ER | ERICSSON MICROWAVE SYSTEMS AB | Mini Link 6600 Series | 4H | 28 | WZ | 98 | M | 98/28 | D | 28M0D7W | -101 | 33 | CEPT Rec. 12-02 E | OFW446 | CURRENT | N/A |  | 32QAM
2766 | 15 | 15 GHz | E/15/BH/22/001/SF | SAF TEHNIKA LTD | Integra - G | 6HB | 28 | BH | 176 | M | 176/28 | D | 28M0D7W | -88.5 | 45 | CEPT Rec. 12-07 E | OFW446 | CURRENT | N/A |  | 512QAM
2767 | 19 | 18 GHz | E/19/BH/22/002/SF | SAF TEHNIKA LTD | Integra - G | 6HB | 27.5 | BH | 176 | M | 176.27.5 | D | 28M0D7W | -87.5 | 45 | CEPT Rec. 12-03E | OFW446 | CURRENT | N/A |  | 512QAM
2768 | 23G | 23 GHz | E/23G/BH/22/003/SF | SAF TEHNIKA LTD | Integra - G | 6HB | 28 | BH | 176 | M | 176/28 | D | 28M0D7W | -87.5 | 45 | CEPT Rec. T/R 13-02 E Annex A | OFW446 | CURRENT | N/A |  | 512QAM
2769 | 7080 | 7080 GHz | E/7080/XI/22/004/NE | NEC | IPASO Ex 80G | 2 | 250 | XI | 285 | M | 285/250 | X3 | 250MG7W | -94 | 26 |  | OFW446 | CURRENT | N/A |  | 4QAM
2770 | 06GU | 06GU | E/06GU/WZ/22/005/NE | NEC | TRP-6G-2F | 4H | 30 | WZ | 98 | M | 98/30 | D | 30M0D7W | -101 | 31 | CEPT Rec. 14-01 | OFW446 | CURRENT | N/A |  | 32QAM
2771 | 19 | 18 GHz | E/19/WZ/22/006/NE | NEC | TRP-18G-2E | 4H | 27.5 | WZ | 98 | M | 98/27.5 | D | 27M5D7W | -100 | 33 | CEPT Rec. 12-03E | OFW446 | CURRENT | N/A |  | 32QAM
2772 | 19 | 18 GHz | E/19/BG/22/007/NE | NEC | TRP-18G-2E | 6LB | 27.5 | BG | 156 | M | 156/27.5 | D | 27M5D7W | -91 | 43 | CEPT Rec. 12-03E | OFW446 | CURRENT | N/A |  | 256QAM
2773 | 13 | 13 GHz | E/13/WZ/22/008/NE | NEC | TRP-13G-2E | 4H | 28 | WZ | 98 | M | 98/28 | D | 28M0D7W | -101 | 33 | CEPT Rec. 12-02 E | OFW446 | CURRENT | N/A |  | 32QAM
2774 | 13 | 13 GHz | E/13/WK/22/009/NE | NEC | TRP-13G-2E | 6LB | 28 | WK | 156 | M | 156/28 | D | 28M0D7W | -92 | 43 | CEPT Rec. 12-02 E | OFW446 | CURRENT | N/A |  | 256QAM
2775 | 38 | 38 GHz | E/38/WZ/22/010/NE | NEC | TRP-38G-1F | 4H | 28 | WZ | 98 | M | 98/28 | C | 28M0D7W | -98 | 33 | CEPT Rec. T/R 12-01 | OFW446 | CURRENT | N/A |  | 32QAM
2776 | 38 | 38 GHz | E/38/WK/22/011/NE | NEC | TRP-38G-1F | 6LB | 28 | WK | 156 | M | 156/28 | C | 28M0D7W | -88.5 | 43 | CEPT Rec. T/R 12-01 | OFW446 | CURRENT | N/A |  | 256QAM
2777 | 23G | 23 GHz | E/23G/ZO/22/012/CE | CERAGON NETWORKS (UK) LTD | IP50C | 6HB | 112 | ZO | 705 | M | 705/112 | A | 112MD7W | -82 | 45 | CEPT Rec. T/R 13-02 E Annex A | OFW446 | CURRENT | N/A |  | 512QAM
2778 | 13 | 13 GHz | E/13/WT/22/013/AV | AVIAT NETWORKS | Eclipse, ODU 600v2, 13GHz, 14MHz, 32QAM, 49Mbps | 4H | 14 | WT | 49 | M | 49/14 | E | 14M0D7W | -104 | 33 | CEPT Rec. 12-02 E | OFW446 | CURRENT | N/A |  | 32QAM
2779 | 19 | 18GHz | E/19/BI/22/014/SI | SIAE MICROELETTRONICA SPA | ASNK_18AGS/B1_194_X_14MH_H | 6H | 13.75 | BI | 88 | M | 88/13/75 | E | 13M8D7W | -90 | 45 | CEPT Rec. 12-03E | OFW446 | CURRENT | N/A |  | 512QAM
2780 | 75 | 7.5 GHz | E/75/ZC/22/015/AV | AVIAT NETWORKS | WTM4500 | 4H | 56 | ZC | 196 | M | 196/56 | B | 56MOD7W | -98 | 33 | ITU-R Recommendation F.385-6 | OFW446 | CURRENT | N/A |  | 32QAM
2781 | 13 | 13 GHz | E/13/WN/22/016/AV | AVIAT NETWORKS | Eclipse, ODU 600v2 | 4H | 7 | WN | 24 | M | 24/7 | F | 7M00D7W | -107 | 33 | CEPT Rec.12-02 E | OFW446 | CURRENT | N/A |  | 32QAM
2782 | 06GU | Upper 6 GHz | E/06GU/MB/22/017/CN | CAMBIUM NETWORKS | U6820G | 5LB | 40 | MB | 168 | M | 168/40 | C | 40M0D7W | -93.5 | 34 | CEPT Rec. 14-02E | OFW446 | CURRENT | N/A |  | 64QAM
2783 | 7080 | 7080 GHz | E/7080/WF/22/018/SI | SIAE MICROELETTRONICA SPA | ALFOplus 80HDX | 4L | 750 | WF | 1710 | M | 1710/750 | X5 | 750MD7W | -83.5 | 30 | CEPT/ERC Recommendation 05.7 | OFW446 | CURRENT | N/A |  | 16QAM
2784 | 19 | 18 GHz | E/19/WT/22/019/AV | AVIAT NETWORKS | Eclipse, ODU 600v2, 18GHz, 14MHz, 32QAM, 49Mbps | 4H | 13.75 | WT | 49 | M | 49/13.75 | E | 13M8D7W | -103 | 33 | CEPT Rec. 12-03E | OFW446 | CURRENT | N/A |  | 32QAM
2785 | 23G | 23 GHz | E/23G/WT/22/020/AV | AVIAT NETWORKS | Eclipse, ODU 600v2, 23GHz, 14MHz, 32QAM, 49Mbps | 4H | 14 | WT | 49 | M | 49/14 | E | 14M0D7W | -103 | 33 |  |  | CURRENT | N/A |  | 32QAM
2786 | 19 | 18 GHz | E/19/ZD/22/021/NE | NEC | NEC 18GHz VR4 0DU 1AG3 | 5LB | 55 | ZD | 235 | M | 235/55 | B | 55M0D7W | -94 | 37 | CEPT Rec. 12-03E | OFW446 | CURRENT | N/A |  | 64QAM
2787 | 15 | 15 GHz | E/15/DL/22/022/ER | ERICSSON MICROWAVE SYSTEMS AB | MiniLink E | 2 | 7 | DL | 8 | M | 8/7 | F | 7M00G7W | -117 | 26 | CEPT Rec. 12-07 E | OFW446 | CURRENT | N/A |  | 4QAM
2788 | 13 | 13GHz | E/13/ZG/22/023/AV | AVIAT NETWORKS | WTM4K13G_56_500 | 6HB | 56 | ZG | 352 | M | 352/56 | B | 56M0D7W | -86 | 45 | CEPT Rec. 12-02 E | OFW446 | CURRENT | N/A |  | 512QAM
2789 | 23G | 23 GHz | E/23G/WN/22/024/AV | AVIAT NETWORKS | Eclipse, ODU 600v2, 23GHz, 7MHz, 32QAM, 25Mbps | 4H | 7 | WN | 24 | M | 2022-07-24 | F | 7M00D7W | -106 | 33 | CEPT Rec. T/R 12-01 | OFW446 | CURRENT | N/A |  | 32QAM
2790 | 13 | 13 GHz | E/13/WT/22/025/CE | CERAGON NETWORKS (UK) LTD | FibeAir IP10 13GHz | 4H | 14 | WT | 49 | M | 49/14 | E | 14M0D7W | -104 | 33 | CEPT Rec. 12-02 E | OFW446 | CURRENT | N/A |  | 32QAM
2791 | 75 | 7.5 GHz | E/75/WZ/22/026/ER | ERICSSON MICROWAVE SYSTEMS AB | ML62007AAA | 4H | 28 | WZ | 98 | M | 98/28 | D | 28M0D7W | -101 | 33 | ITU-R Rec. F. 385-6 Annex 4 | OFW446 | CURRENT | N/A |  | 32QAM
2792 | 06GL | 06GL | E/06GL/WZ/22/027/NE | NEC | iPasolink VR4 MDP-1200MB-1AA | 4H | 29.65 | WZ | 98 | M | 98/29.65 | D | 29M7D7W | -101 | 31 | CEPT Rec. 14-01 | OFW446 | CURRENT | N/A |  | 32QAM
2793 | 19 | 18 GHz | E/19/ZF/22/028/NE | NEC | iAG3_18_VR4/EV_364_U_56MH_H | 6LB | 55 | ZF | 313 | M | 313/55 | B | 55M0D7W | -88 | 43 | CEPT Rec. 12-03E | OFW446 | CURRENT | N/A |  | 256QAM
2794 | 19 | 18 GHz | E/19/ZG/22/029/NE | NEC | iAG3_18_VR4/EV_796_X_56MH_H | 6HB | 55 | ZG | 352 | M | 325/55 | B | 56M0D7W | -85 | 45 | CEPT Rec. 12-03E | OFW446 | CURRENT | N/A |  | 512QAM
2795 | 23G | 23 GHz | E/23G/WK/22/030/NE | NEC | iAG3_22_VR4/EV_354_X_28MH_H | 6LB | 28 | WK | 156 | M | 156/28 | D | 28M0D7W | -91 | 43 | CEPT Rec. T/R 13-02 E Annex A | OFW446 | CURRENT | N/A |  | 256 QAM
2796 | 23G | 23 GHz | E/23G/ZF/22/031/NE | NEC | iAG3_22_VR4/EV_712_X_56MH_H | 6LB | 56 | ZF | 313 | M | 313/56 | B | 56M0D7W | -85 | 43 | CEPT Rec. T/R 13-02 E Annex A Modified to give a sub-divided relationship between the 56MHz and 28 MHz plans. Results in 10 channels instead of 9 as in the CEPT Rec. | OFW446 | CURRENT | N/A |  | 256QAM
2797 | 38 | 38 GHz | E/38/WO/22/032/AV | AVIAT NETWORKS | Eclipse, ODU 600v2, 38GHz, 7MHz, 64QAM, 30Mbps | 5L | 7 | WO | 29 | M | 29/7 | E | 7M00D7W | -100.5 | 37 | CEPT Rec. T/R 12-01 | OFW446 | CURRENT | N/A |  | 64QAM
2798 | 38 | 38 GHz | E/38/WP/22/033/AV | AVIAT NETWORKS | Eclipse, ODU 600v2, 38GHz, 7MHz, 128QAM, 39Mbps | 5H | 7 | WP | 34 | M | 34/7 | E | 7M00D7W | -97 | 40 | CEPT Rec. T/R 12-01 | OFW446 | CURRENT | N/A |  | 128QAM
2799 | 38 | 38 GHz | E/38/WQ/22/034/AV | AVIAT NETWORKS | Eclipse, ODU 600v2, 38GHz, 7MHz, 256QAM, 44Mbps | 6L | 7 | WQ | 39 | M | 39/7 | E | 7M00D7W | -93.5 | 43 | CEPT Rec. T/R 12-01 | OFW446 | CURRENT | N/A |  | 256QAM
2800 | 15 | 15 GHz | E/15/WT/22/035/AV | AVIAT NETWORKS | Eclipse, ODU 600v2, 15GHz, 14MHz, 32QAM, 49Mbps | 4H | 14 | WT | 49 | M | 49/14 | E | 14M0D7W | -104 | 33 | CEPT Rec. 12-07 E | OFW446 | CURRENT | N/A |  | 32 QAM
2801 | 38 | 38 GHz | E/38/MA/22/036/AV | AVIAT NETWORKS | Eclipse, ODU 600v2, 38GHz, 14MHz, 64QAM, 62Mbps | 5L | 14 | MA | 58 | M | 58/14 | D | 14M0D7W | -98 | 37 | CEPT Rec. T/R 12-01 | OFW446 | CURRENT | N/A |  | 64QAM
2802 | 38 | 38 GHz | E/38/BJ/22/037/AV | AVIAT NETWORKS | Eclipse, ODU 600v2, 38GHz, 14MHz, 128QAM, 79Mbps | 5H | 14 | BJ | 68 | M | 68/14 | D | 14M0D7W | -95 | 40 | CEPT Rec. T/R 12-01 | OFW446 | CURRENT | N/A |  | 128QAM
2803 | 38 | 38 GHz | E/38/WU/22/038/AV | AVIAT NETWORKS | Eclipse, ODU 600v2, 38GHz, 14MHz, 256QAM, 90Mbps | 6L | 14 | WU | 78 | M | 78/14 | D | 14M0D7W | -91 | 43 | CEPT Rec. T/R 12-01 | OFW446 | CURRENT | N/A |  | 256QAM
2804 | 23G | 23 GHz | E/23G/ZC/22/039/SI | SIAE MICROELETTRONICA SPA | ASNK_22_AGS/BI_207_U_56MH_H | 4H | 56 | ZC | 196 | M | 196/56 | B | 56M0D7W | -97 | 33 | CEPT Rec. T/R 13-02 E Annex A Modified to give a sub-divided relationship between the 56MHz and 28 MHz plans. Results in 10 channels instead of 9 as in the CEPT Rec. | OFW446 | CURRENT | N/A |  | 32QAM
2805 | 75 | 7.5 GHz | E/75/WZ/22/040/SI | SIAE MICROELETTRONICA SPA | ASNK_75_AGSM/B1_X_28MH_H | 4H | 28 | WZ | 98 | M | 98/28 | D | 28M0D7W | -101 | 33 | ITU-R Rec. F. 385-6 Annex 4 | OFW446 | CURRENT | N/A |  | 32QAM
2806 | 13 | 13 GHz | E/13/WZ/22/041/SI | SIAE MICROELETTRONICA SPA | ASNK_13_AGSM/B1_X_28MH_H | 4H | 28 | WZ | 98 | M | 98/28 | D | 28M0D7W | -101 | 33 | CEPT Rec. 12-02 E | OFW446 | CURRENT | N/A |  | 32QAM
2807 | 19 | 18 GHz | E/19/WZ/22/042/SI | SIAE MICROELETTRONICA SPA | ASNK_18_AGSM/B1_X_28MH_H | 4H | 27.5 | WZ | 98 | M | 98/27.5 | D | 27M5D7W | -100 | 33 | CEPT Rec. 12-03E | OFW446 | CURRENT | N/A |  | 32QAM
2808 | 23G | 23 GHz | E/23G/WZ/22/043/SI | SIAE MICROELETTRONICA SPA | ASNK_22_AGSM/B1_X_28MH_H | 4H | 28 | WZ | 98 | M | 98/28 | D | 28M0D7W | -100 | 33 | CEPT Rec. T/R 13-02 E Annex A | OFW446 | CURRENT | N/A |  | 32QAM
2809 | 19 | 18 GHz | E/19/ZE/22/044/NE | NEC | NEC 18GHz Vr4 ODU 1AG3 | 5HB | 55 | ZE | 274 | M | 274/55 | B | 55M0D7W | -91 | 40 | CEPT Rec. 12-03E | OFW446 | CURRENT | N/A |  | 128QAM
2810 | 19 | 18 GHz | E/19/WZ/22/045/AV | AVIAT NETWORKS | ECLIPSE ODU 600v2 | 4H | 27.5 | WZ | 98 | M | 98/27.5 | D | 27M5D7W | -100 | 33 | CEPT Rec. 12-03E | OFW446 | CURRENT | N/A |  | 32QAM
2811 | 13 | 13 GHz | E/13/WZ/22/046/AV | AVIAT NETWORKS | ECLIPSE ODU 600v2 | 4H | 28 | WZ | 98 | M | 98/28 | D | 28M0D7W | -101 | 33 | CEPT Rec. 12-02 E | OFW446 | CURRENT | N/A |  | 32QAM
2812 | 23G | 23 GHz | E/23G/BH/22/047/SI | SIAE MICROELETTRONICA SPA | ASN_22_AGS/U_190_28MH_E | 6HA | 28 | BH | 176 | M | 176/28 | D | 28M0D7W | -87.5 | 45 | CEPT Rec. T/R 13-02 E Annex A | OFW446 | CURRENT | N/A |  | 512QAM
2813 | 13 | 13 GHz | E/13/BD/22/048/SI | SIAE MICROELETTRONICA SPA | ASNK_13_AGS/BI_132_U_28MH_H | 5LA | 28 | BD | 117 | M | 117/28 | D | 28M0D7W | -98 | 37 | CEPT Rec. 12-02 E | OFW446 | CURRENT | N/A |  | 64QAM
2814 | 13 | 13 GHz | E/13/WZ/22/049/NE | NEC | TRP-13G-2F | 4H | 28 | WZ | 98 | M | 98/28 | D | 28M0D7W | -101 | 33 | CEPT Rec. 12-02 E | OFW446 | CURRENT | N/A |  | 32QAM
2815 | 19 | 18 GHz | E/19/WZ/22/050/NE | NEC | TRP-18G-2F | 4H | 27.5 | WZ | 98 | M | 98/27.5 | D | 27M5D7W | -100 | 33 | CEPT Rec. 12-03E | OFW446 | CURRENT | N/A |  | 32QAM
2816 | 23G | 23 GHz | E/23G/WQ/22/051/AV | AVIAT NETWORKS | ODU600V2_23_512_50 | 6L | 7 | WQ | 39 | M | 39/7 | F | 7M00D7W | -96 | 43 | CEPT Rec. T/R 13-02 E Annex A | OFW446 | CURRENT | N/A |  | 256QAM
2817 | 13 | 13 GHz | E/13/WQ/22/052/AV | AVIAT NETWORKS | ODU 600v2 | 6L | 7 | WQ | 39 | M | 39/7 | F | 7M00D7W | -97.5 | 43 | CEPT Rec.12-02 E | OFW446 | CURRENT | N/A |  | 256QAM
2818 | 23G | 23 GHz | E/23G/BI/22/053/SI | SIAE MICROELETTRONICA SPA | ASNK_22_AGS/BI_98_U_14MH_H | 6H | 14 | BI | 88 | M | 88/14 | E | 14M0D7W | -90 | 45 | CEPT Rec. 12-02 E | OFW446 | CURRENT | N/A |  | 512QAM
2819 | 13 | 13 GHz | E/13/ZC/22/054/NE | NEC | NEC 13GHz Vr4 ODU IAG3 | 4H | 56 | ZC | 196/56 | M | 196/56 | B | 56MOD7W | -98 | 33 | CEPT Rec. 12-02 E | OFW446 | CURRENT | N/A |  | 32QAM
2820 | 15 | 15 GHz | E/15/ZE/22/055/NE | NEC | NEC 15GHz VR4 ODU IAG3 | 5HB | 56 | ZE | 274 | M | 274/56 | B | 56M0D7W | -92 | 40 | CEPT Rec. T/R 13-02 | OFW446 | CURRENT | N/A |  | 128QAM
2821 | 75 | 7.5 GHz | E/75/ZG/22/056/SI | SIAE MICROELETTRONICA SPA | ALFOplus2-7GHz | 6HB | 56 | ZG | 352 | M | 352/56 | B | 56M0D7W | -86 | 45 | ITU-R Rec. F. 385-6 Annex 4 | OFW446 | CURRENT | N/A |  | 512QAM
2822 | 13 | 13GHz | E/13/ZG/22/057/SI | SIAE MICROELETTRONICA SPA | ASN_13_AGS/U_378_56MH_E | 6HB | 56 | ZG | 352 | M | 352/56 | B | 56M0D7W | -86 | 45 | CEPT Rec. 12-02 E | OFW446 | CURRENT | N/A |  | 512QAM
2823 | 19 | 18 GHz | E/19/ZG/22/058/NE | NEC | PASOLINK VR2 XPIC | 6HB | 55 | ZG | 352 | M | 325/55 | B | 56M0D7W | -85 | 45 | CEPT Rec. 12-03E | OFW446 | CURRENT | N/A |  | 512QAM
2824 | 06GU | Upper 6 GHz | E/06GU/WY/22/059/SI | SIAE MICROELETTRONICA SPA | AGS20 | 4L | 30 | WY | 64 | M | 64/30 | D | 30M0D7W | -104 | 28 | CEPT Rec. 14-02E | OFW446 | CURRENT | N/A |  | 16QAM
2825 | 23G | 23 GHz | E/23G/BH/22/060/AV | AVIAT NETWORKS | W41-23G-28M-250 | 6HA | 28 | BH | 176 | M | 176/28 | D | 28M0D7W | -87.5 | 45 | CEPT Rec. T/R 13-02 E Annex A | OFW446 | CURRENT | N/A |  | 512QAM
2826 | 7080 | 7080 GHz | E/7080/YM/22/061/AV | AVIAT NETWORKS | W48-500M-2800 | 6LB | 500 | YM | 2800 | M | 2800/500 | X4 | 500MD7W | -71 | 43 |  | OFW446 | CURRENT | N/A |  | 256QAM
2827 | 19 | 18 GHz | E/19/WO/22/062/AV | AVIAT NETWORKS | Eclipse, ODU 600v2, 18GHz, 7MHz, 64QAM, 30Mbps | 5L | 7 | WO | 29 | M | 29/7 | F | 7M00D7W | -103 | 37 | CEPT Rec. T/R 12-01 | OFW446 | CURRENT | N/A |  | 64QAM
2828 | 19 | 18 GHz | E/19/WP/22/063/AV | AVIAT NETWORKS | Eclipse, ODU 600v2, 18GHz, 7MHz,128QAM, 39Mbps | 5H | 7 | WP | 34 | M | 34/7 | F | 7M00D7W | -100 | 40 | CEPT Rec. T/R 12-01 | OFW446 | CURRENT | N/A |  | 128QAM
2829 | 19 | 18 GHz | E/19/WQ/22/064/AV | AVIAT NETWORKS | Eclipse, ODU 600v2, 18GHz, 7MHz,256QAM, 44Mbps | 6L | 7 | WQ | 39 | M | 39/7 | F | 7M00D7W | -96 | 43 | CEPT Rec. T/R 12-01 | OFW446 | CURRENT | N/A |  | 256QAM
2830 | 23G | 23 GHz | E/23G/WO/22/065/AV | AVIAT NETWORKS | Eclipse, ODU 600v2, 23GHz, 7MHz, 64QAM, 30Mbps | 5L | 7 | WO | 29 | M | 29/7 | F | 7M00D7W | -103 | 37 | CEPT Rec. T/R 13-02 E Annex A | OFW446 | CURRENT | N/A |  | 64QAM
2831 | 23G | 23 GHz | E/23G/WP/22/066/AV | AVIAT NETWORKS | Eclipse, ODU 600v2, 23GHz, 7MHz,128QAM, 39Mbps | 5H | 7 | WP | 34 | M | 34/7 | F | 7M00D7W | -100 | 40 | CEPT Rec. T/R 13-02 E Annex A | OFW446 | CURRENT | N/A |  | 128QAM
2832 | 23G | 23 GHz | E/23G/WQ/22/067/AV | AVIAT NETWORKS | Eclipse, ODU 600v2, 23GHz, 7MHz,256QAM, 44Mbps | 6L | 7 | WQ | 39 | M | 39/7 | F | 7M00D7W | -96 | 43 | CEPT Rec. T/R 13-02 E Annex A | OFW446 | CURRENT | N/A |  | 256QAM
2833 | 19 | 18 GHz | E/19/MA/22/068/AV | AVIAT NETWORKS | Eclipse, ODU 600v2, 18GHz, 14MHz, 64QAM, 62Mbps | 5L | 13.75 | MA | 58 | M | 58/13.75 | E | 13M8D7W | -100 | 37 | CEPT Rec. 12-03E | OFW446 | CURRENT | N/A |  | 64QAM
2834 | 19 | 18GHz | E/19/BJ/22/069/AV | AVIAT NETWORKS | Eclipse, ODU 600v2, 18GHz, 14MHz, 128QAM, 79Mbps | 5H | 13.75 | BJ | 68 | M | 68/13.75 | E | 13M8D7W | -97 | 40 | CEPT Rec. 12-03E | OFW446 | CURRENT | N/A |  | 128QAM
2835 | 19 | 18 GHz | E/19/WU/22/070/AV | AVIAT NETWORKS | Eclipse, ODU 600v2, 18GHz, 14MHz, 256QAM, 90Mbps | 6L | 13.75 | WU | 78 | M | 78/13.75 | E | 13M8D7W | -93.5 | 43 | CEPT Rec. 12-03E | OFW446 | CURRENT | N/A |  | 256QAM
2836 | 23G | 23 GHz | E/23G/MA/22/071/AV | AVIAT NETWORKS | Eclipse, ODU 600v2, 23GHz, 14MHz, 64QAM, 62Mbps | 5L | 14 | MA | 58 | M | 58/14 | E | 14M0D7W | -100 | 37 | CEPT Rec. 12-02 E | OFW446 | CURRENT | N/A |  | 64QAM
2837 | 23G | 23 GHz | E/23G/BJ/22/072/AV | AVIAT NETWORKS | Eclipse, ODU 600v2, 23GHz, 14MHz, 128QAM, 79Mbps | 5H | 14 | BJ | 68 | M | 68/14 | E | 14M0D7W | -97 | 40 | CEPT Rec. T/R 13-02 E Annex A | OFW446 | CURRENT | N/A |  | 128QAM
2838 | 23G | 23 GHz | E/23G/WU/22/073/AV | AVIAT NETWORKS | Eclipse, ODU 600v2, 23GHz, 14MHz, 256QAM, 90Mbps | 6L | 14 | WU | 78 | M | 78/14 | E | 14M0D7W | -93.5 | 43 | CEPT Rec. T/R 13-02 | OFW446 | CURRENT | N/A |  | 256QAM
2839 | 13 | 13 GHz | E/13/BH/22/074/NE | NEC | iAP_13_VR4/EV_195_U_28MH_H | 6HA | 28 | BH | 176 | M | 176/28 | D | 28M0D7W | -88.5 | 45 | CEPT Rec. 12-02 E | OFW446 | CURRENT | N/A |  | 512QAM
2840 | 19 | 18 GHz | E/19/ZG/22/075/NE | NEC | iAG_18_VR4/EV_392_U_56MH_H | 6HB | 55 | ZG | 352 | M | 325/55 | B | 56M0D7W | -85 | 45 | CEPT Rec. 12-03E | OFW446 | CURRENT | N/A |  | 512QAM
2841 | 19 | 18 GHz | E/19/BD/22/076/SI | SIAE MICROELETTRONICA SPA | ASNK_18_AGS/BI_132_U_28MH_H | 5LA | 27.5 | BD | 117 | M | 117/27.5 | D | 27M5D7W | -97 | 37 | CEPT Rec. 12-03E | OFW446 | CURRENT | N/A |  | 64QAM
2842 | 19 | 18 GHz | E/19/BF/22/077/SI | SIAE MICROELETTRONICA SPA | ASNK_18_AGS/BI_157_U_28MH_H | 5HA | 27.5 | BF | 137 | M | 137/27.5 | D | 27M5D7W | -94 | 40 | CEPT Rec. 12-03E | OFW446 | CURRENT | N/A |  | 128QAM
2843 | 19 | 18 GHz | E/19/BF/22/078/NE | NEC | iAG_18_VR4/EV_152_U_28MH_H | 5HA | 27.5 | BF | 137 | M | 137/27.5 | D | 27M5D7W | -94 | 40 | CEPT Rec. 12-03E | OFW446 | CURRENT | N/A |  | 128QAM
2844 | 75 | 7.5 GHz | E/75/ZG/22/079/SI | SIAE MICROELETTRONICA SPA | ASNK_75_AGSM/BI_400_U_56MH_H | 6HB | 56 | ZG | 352 | M | 352/56 | B | 56M0D7W | -86 | 45 | ITU-R Rec. F. 385-6 Annex 4 | OFW446 | CURRENT | N/A |  | 512QAM
2845 | 13 | 13 GHz | E/13/WU/22/080/NE | NEC | iAP_13_VR4/EV_85_U_14MH_H | 6L | 14 | WU | 78 | M | 78/14 | E | 14M0D7W | -94.5 | 43 | CEPT Rec. 12-07 E | OFW446 | CURRENT | N/A |  | 256QAM
2846 | 13 | 13GHz | E/13/ZG/22/081/NE | NEC | iAP_13_VR4/EV_392_U_56MH_H | 6HB | 56 | ZG | 352 | M | 352/56 | B | 56M0D7W | -86 | 45 | CEPT Rec. 12-02 E | OFW446 | CURRENT | N/A |  | 512QAM
2847 | 75 | 7.5 GHz | E/75/DL/23/001/AV | AVIAT NETWORKS | E6v2sp07_7M ACM_R70 | 2 | 7 | DL | 8 | M | 8/7 | F | 7M00G7W | -117 | 26 | ITU-R Rec. F. 385-6 Annex 4 | OFW446 | CURRENT | N/A |  | 4QAM
2848 | 13 | 13 GHz | E/13/DL/23/002/AV | AVIAT NETWORKS | E6v2hp13_7M ACM_R70 | 2 | 7 | DL | 8 | M | 8/7 | F | 7M00D7W | -117 | 26 | CEPT Rec. 12-02 E | OFW446 | CURRENT | N/A |  | 4QAM
2849 | 75 | 7.5 GHz | E/75/ZC/23/003/SI | SIAE MICROELETTRONICA SPA | ASNK7.5-AGS20_56 | 4H | 56 | ZC | 196 | M | 196/56 | B | 56MOD7W | -98 | 33 | ITU-R Recommendation F.385-6 | OFW446 | CURRENT | N/A |  | 32QAM
2850 | 19 | 18 GHz | E/19/BG/23/004/NE | NEC | iAG3_18_VR4/EV_175_U_28MH_H | 6LA | 27.5 | BG | 156 | M | 156/27.5 | D | 27M5D7W | -91 | 43 | CEPT Rec. 12-03E | OFW446 | CURRENT | N/A |  | 256QAM
2851 | 19 | 18 GHz | E/19/BH/23/005/NE | NEC | iAG3_18_VR4/EV_195_U_28MH_H | 6HA | 27.5 | BH | 176 | M | 176.27.5 | D | 28M0D7W | -87.5 | 45 | CEPT Rec. 12-03E | OFW446 | CURRENT | N/A |  | 512QAM
2852 | 23G | 23 GHz | E/23G/ZG/23/006/NE | NEC | iAG3_22_VR4/EV_392_U_56MH_H | 6HB | 56 | ZG | 352 | M | 352/56 | B | 56M0D7W | -85 | 45 | CEPT Rec. T/R 13-02 E Annex A Modified to give a sub-divided relationship between the 56MHz and 28 MHz plans. Results in 10 channels instead of 9 as in the CEPT Rec. | OFW446 | CURRENT | N/A |  | 512QAM
2853 | 13 | 13GHz | E/13/ZF/23/007/SI | SIAE MICROELETTRONICA SPA | ASNK_13_AGSM/BI_359_U_56MH_H | 6LB | 56 | ZF | 313 | M | 313/56 | B | 56M0D7W | -90 | 43 | CEPT Rec. 12-02 E | OFW446 | CURRENT | N/A |  | 256QAM
2854 | 13 | 13 GHz | E/13/WU/23/008/NE | NEC | iAP3_13_VR4/EV_88_U_14MH_H | 6L | 14 | WU | 78 | M | 78/14 | E | 14M0D7W | -94.5 | 43 | CEPT Rec. 12-07 E | OFW446 | CURRENT | N/A |  | 256QAM
2855 | 13 | 13 GHz | E/13/BH/23/009/NE | NEC | iAP3_13_VR4/EV_203_U_28MH_H | 6HA | 28 | BH | 176 | M | 176/28 | D | 28M0D7W | -88.5 | 45 | CEPT Rec. 12-02 E | OFW446 | CURRENT | N/A |  | 512QAM
2856 | 13 | 13GHz | E/13/ZG/23/010/NE | NEC | iAP3_13_VR4/EV_407_U_56MH_H | 6HB | 56 | ZG | 352 | M | 352/56 | B | 56M0D7W | -86 | 45 | CEPT Rec. 12-02 E | OFW446 | CURRENT | N/A |  | 512QAM
2857 | 7080 | 7080 GHz | E/7080/XZ/23/011/ER | ERICSSON MICROWAVE SYSTEMS AB | MiniLink-6352_80_500 | 4L | 500 | XZ | 1140 | M | 1140/500 | X4 | 500MD7W | -88.5 | 30 |  | OFW446 | CURRENT | N/A |  | 16QAM
2858 | 13 | 13 GHz | E/13/MA/23/012/AV | AVIAT NETWORKS | Eclipse, ODU 600v2, 13GHz, 14MHz, 64QAM, 62Mbps | 5L | 14 | MA | 58 | M | 58/14 | E | 14M0D7W | -101 | 37 |  |  | CURRENT | N/A |  | 64QAM
2859 | 13 | 13 GHz | E/13/BJ/23/013/AV | AVIAT NETWORKS | Eclipse, ODU 600v2, 13GHz, 14MHz, 128QAM, 79Mbps | 5H | 14 | BJ | 68 | M | 68/14 | E | 14M0D7W | -98.5 | 40 | CEPT Rec. 12-02 E | OFW446 | CURRENT | N/A |  | 128QAM
2860 | 13 | 13 GHz | E/13/WU/23/014/AV | AVIAT NETWORKS | Eclipse, ODU 600v2, 13GHz, 14MHz, 256QAM, 90Mbps | 6L | 14 | WU | 78 | M | 78/14 | E | 14M0D7W | -94.5 | 43 | CEPT Rec. 12-07 E | OFW446 | CURRENT | N/A |  | 256QAM
2861 | 15 | 15 GHz | E/15/MA/23/015/AV | AVIAT NETWORKS | Eclipse, ODU 600v2, 15GHz, 14MHz, 64QAM, 62Mbps | 5L | 14 | MA | 58 | M | 58/14 | E | 14M0D7W | -101 | 37 | CEPT Rec. 12-07 E | OFW446 | CURRENT | N/A |  | 64QAM
2862 | 15 | 15 GHz | E/15/BJ/23/016/AV | AVIAT NETWORKS | Eclipse, ODU 600v2, 15GHz, 14MHz, 128QAM, 79Mbps | 5H | 14 | BJ | 68 | M | 68/14 | E | 14M0D7W | -98.5 | 40 | CEPT Rec. 12-07 E | OFW446 | CURRENT | N/A |  | 128QAM
2863 | 15 | 15 GHz | E/15/WU/23/017/AV | AVIAT NETWORKS | Eclipse, ODU 600v2, 15GHz, 14MHz, 256QAM, 90Mbps | 6L | 14 | WU | 78 | M | 78/14 | E | 14M0D7W | -94.5 | 43 | CEPT Rec. 12-07 E | OFW446 | CURRENT | N/A |  | 256QAM
2864 | 13 | 13 GHz | E/13/WO/23/018/AV | AVIAT NETWORKS | Eclipse, ODU 600v2, 13GHz, 7MHz, 64QAM, 30Mbps | 5L | 7 | WO | 29 | M | 29/7 | F | 7M00D7W | -104 | 37 | CEPT Rec. 12-02 E | OFW446 | CURRENT | N/A |  | 64QAM
2865 | 13 | 13 GHz | E/13/WP/23/019/AV | AVIAT NETWORKS | Eclipse, ODU 600v2, 13GHz, 7MHz, 128QAM, 39Mbps | 5H | 7 | WP | 34 | M | 34/7 | F | 7M00D7W | -101.5 | 40 | CEPT Rec.12-02 E | OFW446 | CURRENT | N/A |  | 128QAM
2866 | 13 | 13 GHz | E/13/WQ/23/020/AV | AVIAT NETWORKS | Eclipse, ODU 600v2, 13GHz, 7MHz, 256QAM, 44Mbps | 6L | 7 | WQ | 39 | M | 39/7 | F | 7M00D7W | -97.5 | 43 | CEPT Rec.12-02 E | OFW446 | CURRENT | N/A |  | 256QAM
2867 | 15 | 15 GHz | E/15/WO/23/021/AV | AVIAT NETWORKS | Eclipse, ODU 600v2, 15GHz, 7MHz, 64QAM, 30Mbps | 5L | 7 | WO | 29 | M | 29/7 | F | 7M00D7W | -104 | 37 | CEPT Rec. 12-07 E | OFW446 | CURRENT | N/A |  | 64QAM
2868 | 15 | 15 GHz | E/15/WP/23/022/AV | AVIAT NETWORKS | Eclipse, ODU 600v2, 15GHz, 7MHz, 128QAM, 39Mbps | 5H | 7 | WP | 34 | M | 34/7 | F | 7M00D7W | -101.5 | 40 | CEPT Rec. T/R 13-02 E Annex A | OFW446 | CURRENT | N/A |  | 128QAM
2869 | 15 | 15 GHz | E/15/WQ/23/023/AV | AVIAT NETWORKS | Eclipse, ODU 600v2, 15GHz, 7MHz, 256QAM, 44Mbps | 6L | 7 | WQ | 39 | M | 39/7 | F | 7M00D7W | -97.5 | 43 | CEPT Rec. 12-07 E | OFW446 | CURRENT | N/A |  | 256QAM
2870 | 7080 | 7080 GHz | E/7080/XY/23/024/ER | ERICSSON MICROWAVE SYSTEMS AB | MINILINK-6352_80_250 | 4L | 250 | XY | 570 | M | 570/250 | X3 | 250MD7W | -88.5 | 30 |  | OFW446 | CURRENT | N/A |  | 16QAM
2871` | 75 | 7.5 GHz | E/75/ZD/23/024/SI | SIAE MICROELETTRONICA SPA | ASNK_75_AGS/BI_262_U_56MH_H | 5LB | 56 | ZD | 235 | M | 235/56 | B | 56M0D7W | -95 | 37 | ITU-R Rec. F. 385-6 Annex 4 | OFW446 | CURRENT | N/A |  | 64QAM
2872 | 19 | 18GHz | E/19/BC/23/025/SF | SAF TEHNIKA LTD | Integra-X-18-112 | 6HA | 110 | BC | 705 | M | 705/110 | A | 110MD7W | -82 | 45 | CEPT Rec. 12-03E | OFW446 | CURRENT | N/A |  | 512QAM
2873 | 23G | 23 GHz | E/23G/WZ/23/026/ER | ERICSSON MICROWAVE SYSTEMS AB | MINILINK-6363-23_28 | 4H | 28 | WZ | 98 | M | 98/28 | D | 28M0D7W | -100 | 33 | CEPT Rec. T/R 13-02 E Annex A | OFW446 | CURRENT | N/A |  | 32QAM
2874 | 23G | 23 GHz | E/23G/ZC/23/027/ER | ERICSSON MICROWAVE SYSTEMS AB | MINILINK-6363-23_56 | 4H | 56 | ZC | 196 | M | 196/56 | B | 56M0D7W | -97 | 33 | CEPT Rec. T/R 13-02 E Annex A Modified to give a sub-divided relationship between the 56MHz and 28 MHz plans. Results in 10 channels instead of 9 as in the CEPT Rec. | OFW446 | CURRENT | N/A |  | 32QAM
2875 | 13 | 13 GHz | E/13/WL/23/028/NE | NEC | Vr4 ODU IAG3 | 4L | 56 | WL | 56 | M | 128/56 | B | 55M0D7W | -101 | 30 | CEPT Rec. 12-03E | OFW446 | CURRENT | N/A |  | 16QAM
2876 | 19 | 18GHz | E/19/ZY/23/029/ER | ERICSSON MICROWAVE SYSTEMS AB | MINILINK-6363-18_112 | 4H | 110 | ZY | 392 | M | 392/110 | A | 110MD7W | -94 | 33 | CEPT Rec. 12-03E | OFW446 | CURRENT | N/A |  | 32QAM
2877 | 19 | 18 GHz | E/19/WL/23/030/NE | NEC | NEC 18GHz VR4 0DU 1AG3 | 4L | 55 | WL | 128 | M | 128/55 | B | 55M0D7W | -100 | 30 | CEPT Rec. 12-03E | OFW446 | CURRENT | N/A |  | 16/QAM
2878 | 7080 | 7080 GHz | E/7080/YG/23/031/SI | SIAE MICROELETTRONICA SPA | ALFO_80HDX/BI_1112_U_250MH_E | 5LB | 250 | YG | 1050 | M | 1050/250 | X3 | 250MD7W | -81.5 | 37 |  | OFW446 | CURRENT | N/A |  | 64QAM
2879 | 7080 | 7080 GHz | E/7080/WI/23/032/SI | SIAE MICROELETTRONICA SPA | ALFO_80_HDX/BI_927_U_250MH_E | 4H | 250 | WI | 875 | M | 875/250 | X3 | 250MD7W | -85 | 33 |  | OFW446 | CURRENT | N/A |  | 32QAM
2880 | 19 | 18 GHz | E/19/ZC/23/033/ER | ERICSSON MICROWAVE SYSTEMS AB | MINILINK-6363-18_56 | 4H | 55 | ZC | 196 | M | 196/55 | B | 55M0D7W | -97 | 33 | CEPT Rec. 12-03E | OFW446 | CURRENT | N/A |  | 32QAM
2881 | 15 | 15 GHz | E/15/ZC/23/034/ER | ERICSSON MICROWAVE SYSTEMS AB | MINILINK-6363-15_56 | 4H | 56 | ZC | 196 | M | 196/56 | B | 56M0D7W | -98 | 33 | CEPT Rec. 12-07 E | OFW446 | CURRENT | N/A |  | 32QAM
2882 | 19 | 18 GHz | E/19/DL/23/035/AV | AVIAT NETWORKS | E600v2sp18_7M ACM_R70 | 2 | 7 | DL | 8 | M | 8/7 | F | 7M00F7W | -116 | 26 | CEPT Rec. 12-03E | OFW446 | CURRENT | N/A |  | QPSK
2883 | 19 | 18 GHz | E/19/WN/23/036/AV | AVIAT NETWORKS | Eclipse, ODU 600v2, 18GHz, 7MHz, 32QAM, 25Mbps | 4H | 7 | WN | 24 | M | 2023-07-24 | E | 7M00D7W | -106 | 33 | CEPT Rec. T/R 12-01 | OFW446 | CURRENT | N/A |  | 32QAM
2884 | 19 | 18 GHz | E/19/WY/23/037/SI | SIAE MICROELETTRONICA SPA | ASNK_18_AGS/BI_84_U_28MH_H | 4L | 27.5 | WY | 64 | M | 64/27.5 | D | 27M5D7W | -103 | 30 | CEPT Rec. 12-03E | OFW446 | CURRENT | N/A |  | 16QAM
2885 | 7080 | 7080 GHz | E/7080/XY/23/038/SI | SIAE MICROELETTRONICA SPA | ALFO_80_HDX/BI_436_U_250MH_E | 4L | 250 | XY | 570 | M | 570/250 | X3 | 250MD7W | -88.5 | 30 |  | OFW446 | CURRENT | N/A |  | 16QAM
2886 | 7080 | 7080 GHz | E/7080/XY/23/039/SI | SIAE MICROELETTRONICA SPA | ALFO_80_HDX/BI_741_U_250MH_E | 4L | 250 | XY | 570 | M | 570/250 | X3 | 250MD7W | -88.5 | 30 |  | OFW446 | CURRENT | N/A |  | 16QAM
2887 | 75 | 7.5 GHz | E/75/WQ/23/040/AV | AVIAT NETWORKS | Eclipse, ODU 600v2, 7GHz, 7MHz, 256QAM, 44Mbps | 6L | 7 | WQ | 39 | M | 39/7 | F | 7M00D7W | -98 | 43 | CEPT Rec.12-02 E | OFW446 | CURRENT | N/A |  | 256QAM
2888 | 19 | 18GHz | E/19/BI/23/041/SF | SAF TEHNIKA LTD | Integra-X 18GHz | 6H | 13.75 | BI | 88 | M | 88/13.75 | E | 13M8D7W | -90 | 45 | CEPT Rec. 12-03E | OFW446 | CURRENT | N/A |  | 512QAM
2889 | 19 | 18 GHz | E/19/BF/23/042/SI | SIAE MICROELETTRONICA SPA | ASNK_18_AGSM/BI_157_U_28MH_H | 5HA | 27.5 | BF | 137 | M | 137/27.5 | D | 27M5D7W | -94 | 40 | CEPT Rec. 12-03E | OFW446 | CURRENT | N/A |  | 128QAM
2890 | 75 | 7.5 GHz | E/75/WL/23/043/SI | SIAE MICROELETTRONICA SPA | ASNK_75_AGSM/BI_166_U_56MH_H | 4L | 56 | WL | 128 | M | 128/56 | B | 56M0D7W | -101 | 30 | CEPT Rec. 12-03E | OFW446 | CURRENT | N/A |  | 16QAM
2891 | 23G | 23 GHz | E/23G/BF/23/044/SI | SIAE MICROELETTRONICA SPA | ASNK_22_AGSM/B1_157_U_28MH_H | 5HA | 28 | BF | 137 | M | 137/28 | D | 28M0D7W | -94 | 40 | CEPT Rec. T/R 13-02 E Annex A | OFW446 | CURRENT | N/A |  | 128QAM
2892 | 13 | 13 GHz | E/13/BH/23/045/SI | SIAE MICROELETTRONICA SPA | ASNK_13_AGSM/BI_200_U_28MH_H | 6HA | 28 | BH | 176 | M | 176/28 | D | 28M0D7W | -88.5 | 45 | CEPT Rec. 12-02 E | OFW446 | CURRENT | N/A |  | 512QAM
2893 | 38 | 38 GHz | E/38/ZK/23/046/ER | ERICSSON MICROWAVE SYSTEMS AB | MINILINK_6363_38_112 | 4H | 112 | ZK | 392 | M | 392/112 | A | 112MD7W | -92 | 33 | CEPT Rec. T/R 12-01 | OFW446 | CURRENT | N/A |  | 32QAM
2894 | 38 | 38 GHz | E/38/ZC/23/047/ER | ERICSSON MICROWAVE SYSTEMS AB | MINILINK_6363_38_56 | 4H | 56 | ZC | 196 | M | 196/56 | B | 56M0D7W | -95 | 33 | CEPT Rec. T/R 12-01 | OFW446 | CURRENT | N/A |  | 32QAM
2895 | 13 | 13 GHz | E/13/DL/23/048/AV | AVIAT NETWORKS | Aviat_13G_7M_QPSK_9Mb_R70 | 2 | 7 | DL | 8 | M | 8/7 | F | 7M00D7W | -117 | 26 | CEPT Rec. 12-02 E | OFW446 | CURRENT | N/A |  | 4QAM
2896 | 19 | 18GHz | E/19/ZZ/23/049/SI | SIAE MICROELETTRONICA SPA | ASNK52_18AGSM/BI_520_U_110MH_H | 5LB | 110 | ZZ | 470 | M | 470/110 | A | 110MD7W | -91 | 37 | CEPT Rec. 12-03E | OFW446 | CURRENT | N/A |  | 64QAM
2897 | 75 | 7.5 GHz | E/75/BI/23/050/SI | SIAE MICROELETTRONICA SPA | ASNK_75_AGSM/BI_98_U_14MH_H | 6H | 14 | BI | 88 | M | 88/14 | E | 14M0D7W | -91 | 45 | ITU-R Rec. F. 385-6 Annex 4 | OFW446 | CURRENT | N/A |  | 512QAM
2898 | 13 | 13 GHz | E/13/BH/23/051/ER | ERICSSON MICROWAVE SYSTEMS AB | MINI-LINK 6363 | 6HA | 28 | BH | 176 | M | 176/28 | D | 28M0D7W | -88.5 | 45 | CEPT Rec. 12-02 E | OFW446 | CURRENT | N/A |  | 512QAM
2899 | 7080 | 7080 GHz | E/7080/YJ/23/052/SI | SIAE MICROELETTRONICA SPA | ALFO_80_HDX/BI_1298_U_250MH | 5HB | 250 | YJ | 1225 | M | 1225/250 | X3 | 250MD7W | -78 | 40 |  | OFW446 | CURRENT | N/A |  | 128QAM
2900 | 06GL | Lower 6 GHz | E/06GL/BG/23/053/AV | AVIAT NETWORKS | Eclipse600v2hpL6_28M 128Q | 6LA | 29.65 | BG | 156 | M | 156/29.65 | D | 29M7DW7 | -93 | 40 | CEPT Rec. 14-01 | OFW446 | CURRENT | N/A |  | 256QAM
2901 | 19 | 18GHz | E/19/BB/23/054/SI | SIAE MICROELETTRONICA SPA | ASNK52_18_AGSM/BI_700_U_110MH_H | 6LB | 110 | BB | 627 | M | 627/110 | A | 110MD7W | -85 | 43 | CEPT Rec. 12-03E | OFW446 | CURRENT | N/A |  | 256QAM
2902 | 23G | 23 GHz | E/23G/ZN/23/055/SI | SIAE MICROELETTRONICA SPA | ASNK52_22_AGSM/BI_700_U_112MH_H | 6LB | 112 | ZN | 627 | M | 627/112 | A | 112MD7W | -85 | 43 | CEPT Rec. T/R 13-02 E Annex A | OFW446 | CURRENT | N/A |  | 256QAM
2903 | 7080 | 7080 GHz | E/7080/WG/23/056/SK | SIKLU | EH-8010FX-ODUH-A-2C1P-EX-D | 4L | 1000 | WG | 2280 | M | 2280/1000 | X6 | 1G00D7W | -82.5 | 30 | CEPT/ERC Recommendation 05.7 | OFW446 | CURRENT | N/A |  | 16QAM
2904 | 23G | 23 GHz | E/23G/ZK/23/057/ER | ERICSSON MICROWAVE SYSTEMS AB | MINILINK-6363-23_112 | 4H | 112 | ZK | 392 | M | 392/112 | A | 112MD7W | -94 | 33 | CEPT Rec. T/R 13-02 E Annex A | OFW446 | CURRENT | N/A |  | 32QAM
2905 | 75 | 7.5 GHz | E/75/BF/23/058/SI | SIAE MICROELETTRONICA SPA | ASNK_75_AGSM/BI_157_U_28MH_H | 5HA | 28 | BF | 137 | M | 137/28 | D | 28M0D7W | -97 | 40 |  |  | CURRENT | N/A |  | 128QAM
2906 | 13 | 13 GHz | E/13/WL/23/059/SI | SIAE MICROELETTRONICA SPA | ASNK_13_AGSM/BI_166_U_56MH_H | 4L | 56 | WL | 56 | M | 128/56 | B | 55M0D7W | -101 | 30 | CEPT Rec. 12-03E | OFW446 | CURRENT | N/A |  | 16QAM
2907 | 13 | 13 GHz | E/13/BF/23/060/SI | SIAE MICROELETTRONICA SPA | ASNK_13_AGSM/BI_157_U_28MH_H | 5HA | 28 | BF | 137 | M | 137/28 | D | 28M0D7W | -95.5 | 40 | CEPT Rec. 12-02 E | OFW446 | CURRENT | N/A |  | 128QAM
2908 | 19 | 18 GHz | E/19/WL/23/061/SI | SIAE MICROELETTRONICA SPA | ASNK_18_AGS/BI_174_U_56MH_H | 4L | 55 | WL | 128 | M | 128/55 | B | 55M0D7W | -100 | 30 | CEPT Rec. 12-03E | OFW446 | CURRENT | N/A |  | 16/QAM
2909 | 23G | 23 GHz | E/23G/WL/23/062/SI | SIAE MICROELETTRONICA SPA | ASNK_22_AGS/BI_166_U_56MH_H | 4L | 56 | WL | 128 | M | 128/56 | B | 56M0D7W | -100 | 30 | CEPT Rec. 12-03E | OFW446 | CURRENT | N/A |  | 16QAM
2910 | 75 | 7.5 GHz | E/75/ZE/23/063/SI | SIAE MICROELETTRONICA SPA | ASNK_75_AGS/BI_311_U_56MH_H | 5HA | 56 | ZE | 274 | M | 274/56 | B | 56MOD7W | -94 | 40 | ITU-R Recommendation F.385-6 | OFW446 | CURRENT | N/A |  | 128QAM
2911 | 75 | 7.5 GHz | E/75/WT/23/064/SI | SIAE MICROELETTRONICA SPA | ASNK_75_AGS/BI_51_U_14MH_H | 4H | 14 | WT | 49 | M | 49/14 | E | 14M0D7W | -104 | 33 | ITU-R Rec. F. 385-6 Annex 4 | OFW446 | CURRENT | N/A |  | 32QAM
2912 | 75 | 7.5 GHz | E/75/BF/23/065/SI | SIAE MICROELETTRONICA SPA | ASNK_75_AGS/BI_157_U_28MH_H | 5HA | 28 | BF | 137 | M | 137/28 | D | 28M0D7W | -97 | 40 |  |  | CURRENT | N/A |  | 128QAM
2913 | 13 | 13 GHz | E/13/ZC/23/066/SI | SIAE MICROELETTRONICA SPA | ASNK_13_AGSM/BI_207_U_56MH_H | 4H | 56 | ZC | 196/56 | M | 196/56 | B | 56MOD7W | -98 | 33 | CEPT Rec. 12-02 E | OFW446 | CURRENT | N/A |  | 32QAM
2914 | 23G | 23 GHz | E/23G/ZE/23/067/SI | SIAE MICROELETTRONICA SPA | ASNK_22_AGSM/311_BI_U_56MH_H | 5HB | 56 | ZE | 274 | M | 274/56 | B | 56M0D7W | -91 | 40 | CEPT Rec. T/R 13-02 E Annex A Modified to give a sub-divided relationship between the 56MHz and 28 MHz plans. Results in 10 channels instead of 9 as in the CEPT Rec. | OFW446 | CURRENT | N/A |  | 128QAM
2915 | 19 | 18GHz | E/19/BC/23/068/CE | CERAGON NETWORKS (UK) LTD | RFU-D-E-18-H-H | 6HB | 110 | BC | 705 | M | 705/110 | A | 110MD7W | -82 | 45 | CEPT Rec. 12-03E | OFW446 | CURRENT | N/A |  | 512QAM
2916 | 23G | 23 GHz | E/23G/ZO/23/069/CE | CERAGON NETWORKS (UK) LTD | RFU-D-E-23-H | 6HB | 112 | ZO | 705 | M | 705/112 | A | 112MD7W | -82 | 45 | CEPT Rec. T/R 13-02 E Annex A | OFW446 | CURRENT | N/A |  | 512QAM
2917 | 75 | 7.5 GHz | E/75/BG/23/070/SI | SIAE MICROELETTRONICA SPA | ASNK_75_AGSM/BI_180_U_28MH_H | 6LA | 28 | BG | 156 | M | 156/28 | C | 28M0D7W | -93 | 43 | ITU-R Rec. F. 385-6 Annex 4 | OFW446 | CURRENT | N/A |  | 256QAM
2918 | 19 | 18 GHz | E/19/WL/23/071/SI | SIAE MICROELETTRONICA SPA | ASNK_18_AGSM/BI_166_U_56MH_H | 4L | 55 | WL | 128 | M | 128/55 | B | 55M0D7W | -100 | 30 | CEPT Rec. 12-03E | OFW446 | CURRENT | N/A |  | 16/QAM
2919 | 75 | 7.5 GHz | E/75/WT/23/072/SI | SIAE MICROELETTRONICA SPA | ASNK_75_AGSM/BI_51_U_14MH_H | 4H | 14 | WT | 49 | M | 49/14 | E | 14M0D7W | -104 | 33 | ITU-R Rec. F. 385-6 Annex 4 | OFW446 | CURRENT | N/A |  | 32QAM
2920 | 75 | 7.5 GHz | E/75/ZE/23/073/SI | SIAE MICROELETTRONICA SPA | ASNK_75_AGSM/BI_311_U_56MH_H | 5HB | 56 | ZE | 274 | M | 274/56 | B | 56MOD7W | -94 | 40 | ITU-R Recommendation F.385-6 | OFW446 | CURRENT | N/A |  | 128QAM
2921 | 13 | 13 GHz | E/13/BD/23/074/SI | SIAE MICROELETTRONICA SPA | ASNK_13_AGSM/BI_132_U_28MH_H | 5LA | 28 | BD | 117 | M | 117/28 | D | 28M0D7W | -98 | 37 | CEPT Rec. 12-02 E | OFW446 | CURRENT | N/A |  | 64QAM
2922 | 23G | 23 GHz | E/23G/WL/23/075/SI | SIAE MICROELETTRONICA SPA | ASNK_22_AGSM/BI_166_U_56MH_H | 4L | 56 | WL | 128 | M | 128/56 | B | 56M0D7W | -100 | 30 | CEPT Rec. 12-03E | OFW446 | CURRENT | N/A |  | 16QAM
2923 | 23G | 23 GHz | E/23G/ZF/23/076/NE | NEC | iAG_22_VR4/EV_351_U_56MH_H | 6LB | 56 | ZF | 313 | M | 313/56 | B | 56M0D7W | -85 | 43 | CEPT Rec. T/R 13-02 E Annex A Modified to give a sub-divided relationship between the 56MHz and 28 MHz plans. Results in 10 channels instead of 9 as in the CEPT Rec. | OFW446 | CURRENT | N/A |  | 256QAM
2924 | 19 | 18GHz | E/19/BA/23/077/SI | SIAE MICROELETTRONICA SPA | ASNK52_18_AGSM/BI_620_U_110MH_H | 5HB | 110 | BA | 548 | M | 548/110 | A | 110MD7W | -88 | 40 | CEPT Rec. 12-03E | OFW446 | CURRENT | N/A |  | 128QAM
2925 | 06GL | Lower 6 GHz | E/06GL/BF/23/078/NB | NUBEAM | Nubeam IP-X | 5HA | 29.65 | BF | 137 | M | 137/29.65 | D | 29M7G7W | -97 | 37 | CEPT Rec. 14-01 | OFW446 | CURRENT | N/A |  | 128QAM
2926 | 75 | 7.5 GHz | E/75/ZC/23/079/SI | SIAE MICROELETTRONICA SPA | ASNK_75_AGSM/BI_207_U_56MH_H | 4H | 56 | ZC | 196 | M | 196/56 | B | 56MOD7W | -98 | 33 | ITU-R Recommendation F.385-6 | OFW446 | CURRENT | N/A |  | 32QAM
2927 | 23G | 23 GHz | E/23G/ZK/23/080/SI | SIAE MICROELETTRONICA SPA | ASNK52_22_AGSM/BI_U_410MH_H | 4H | 112 | ZK | 392 | M | 392/112 | A | 112MD7W | -94 | 33 | CEPT Rec. T/R 13-02 E Annex A | OFW446 | CURRENT | N/A |  | 32QAM
2928 | 13 | 13 GHz | E/13/ZE/23/081/SF | SAF TEHNIKA LTD | IntG13_ACM(VP)_56MHz | 5HB | 56 | ZE | 274 | M | 274/56 | B | 56M0D7W | -94 | 40 | CEPT Rec. 12-02 E | OFW446 | CURRENT | N/A |  | 128QAM
2929 | 13 | 13 GHz | E/13/ZD/23/082/SF | SAF TEHNIKA LTD | IntG13_ACM(VP)_56MHz | 5LB | 56 | ZD | 235 | M | 235 | B | 56MOD7W | -95 | 37 | CEPT Rec. 12-02 E | OFW446 | CURRENT | N/A |  | 64QAM
2930 | 75 | 7.5 GHz | E/75/BH/23/083/CE | CERAGON NETWORKS (UK) LTD | IP-20C | 6HA | 28 | BH | 176 | M | 176/28 | D | 28M0D7W | -88.5 | 45 | ITU-R Rec. F. 385-6 Annex 4 | OFW446 | CURRENT | N/A |  | 512QAM
2931 | 19 | 18 GHz | E/19/ZC/23/084/NE | NEC | NEC 18GHz 0DU 1AG3 | 4H | 55 | ZC | 196 | M | 196/55 | B | 55M0D7W | -97 | 33 | CEPT Rec. 12-03E | OFW446 | CURRENT | N/A |  | 32QAM
2932 | 23G | 23 GHz | E/23G/ZO/23/085/SI | SIAE MICROELETTRONICA SPA | ASNK52_22_AGSM/BI_750_U_112MH_H | 6HB | 112 | ZO | 705 | M | 705/112 | A | 112MD7W | -82 | 45 | CEPT Rec. T/R 13-02 E Annex A | OFW446 | CURRENT | N/A |  | 512QAM
2933 | 13 | 13 GHz | E/13/ZD/23/086/NE | NEC | iAP3_13_VR4/EV_272_U_56MH_H | 5LB | 56 | ZD | 235 | M | 235 | B | 56MOD7W | -95 | 37 | CEPT Rec. 12-02 E | OFW446 | CURRENT | N/A |  | 64QAM
2934 | 75 | 7.5 GHz | E/75/BD/23/087/SI | SIAE MICROELETTRONICA SPA | ASNK_75_AGSM/BI_132_U_28MH_H | 5LA | 28 | BD | 117 | M | 117/28 | D | 28M0D7W | -98 | 37 | ITU-R Rec. F. 385-6 Annex 4 | OFW446 | CURRENT | N/A |  | 64QAM
2935 | 23G | 23 GHz | E/23G/BI/23/088/SI | SIAE MICROELETTRONICA SPA | ASNK_22_AGSM/BI_98_U_14MH_H | 6H | 14 | BI | 88 | M | 88/14 | E | 14M0D7W | -90 | 45 | CEPT Rec. 12-02 E | OFW446 | CURRENT | N/A |  | 512QAM
2936 | 19 | 18GHz | E/19/BC/23/089/SI | SIAE MICROELETTRONICA SPA | ASNK52_18_AGSM/BI_700_U_MH_H | 6HB | 110 | BC | 705 | M | 705/110 | A | 110MD7W | -82 | 45 | CEPT Rec. 12-03E | OFW446 | CURRENT | N/A |  | 512QAM
2937 | 38 | 38 GHz | E/38/ZK/23/090/SI | SIAE MICROELETTRONICA SPA | ALFOPLUS2 | 4H | 112 | ZK | 392 | M | 392/112 | A | 112MD7W | -92 | 33 | CEPT Rec. T/R 12-01 | OFW446 | CURRENT | N/A |  | 32QAM
2938 | 23G | 23 GHz | E/23G/BG/23/091/SI | SIAE MICROELETTRONICA SPA | ASNK_22_AGSM/BI_180_X_28MH_H | 6LA | 28 | BG | 156 | M | 156/28 | D | 28M0D7W | -91 | 43 | CEPT Rec. T/R 13-02 E Annex A | OFW446 | CURRENT | N/A |  | 256 QAM
2939 | 19 | 18GHz | E/19/BC/23/092/RC | RACOM | RAy3-18 | 6HA | 110 | BC | 705 | M | 705/110 | A | 110MD7W | -82 | 45 | CEPT Rec. 12-03E | OFW446 | CURRENT | N/A |  | 512QAM
2940 | 13 | 13 GHz | E/13/BG/23/093/SI | SIAE MICROELETTRONICA SPA | ASNK_13_AGSM/BI_180_U_28MH_H | 6LA | 28 | BG | 156 | M | 156/28 | D | 28M0D7W | -92 | 43 | CEPT Rec. 12-02 E | OFW446 | CURRENT | N/A |  | 256QAM
2941 | 19 | 18 GHz | E/19/BD/23/094/SI | SIAE MICROELETTRONICA SPA | ASNK_18_AGSM/BI_132_U_28MH_H | 5LA | 27.5 | BD | 117 | M | 117/27.5 | D | 27M5D7W | -97 | 37 | CEPT Rec. 12-03E | OFW446 | CURRENT | N/A |  | 64QAM
2942 | 13 | 13 GHz | E/13/BI/23/095/IC | INTRACOM S.A HELLENIC TELECOM | NSO13F014MOZ | 6H | 14 | BI | 88 | M | 88/14 | E | 14M0D7W | -91 | 45 | CEPT Rec. 12-02 E | OFW446 | CURRENT | N/A |  | 512QAM
2943 | 75 | 7.5 GHz | E/75/WU/23/096/NE | NEC | iAP_75_VR4/EV_85_U_14MH_H | 6L | 14 | WU | 78 | M | 78/14 | E | 14M0D7W | -95 | 43 | CEPT Rec. 12-07 E | OFW446 | CURRENT | N/A |  | 256QAM
2944 | 13 | 13 GHz | E/13/BI/23/097/NE | NEC | iAP3_13_VR4/EV_98_U_14MH_H | 6H | 14 | BI | 88 | M | 88/14 | E | 14M0D7W | -91 | 45 | CEPT Rec. 12-02 E | OFW446 | CURRENT | N/A |  | 512QAM
2945 | 75 | 7.5 GHz | E/75/ZG/23/098/NE | NEC | iAP_75_VR4/EV_392_U_56MH_H | 6HB | 56 | ZG | 352 | M | 352/56 | B | 56M0D7W | -86 | 45 | ITU-R Rec. F. 385-6 Annex 4 | OFW446 | CURRENT | N/A |  | 512QAM
2946 | 19 | 18GHz | E/19/ZY/23/099/SI | SIAE MICROELETTRONICA SPA | ASNK52_18_AGSM/BI_412_U_110MH_H | 4H | 110 | ZY | 392 | M | 392/110 | A | 110MD7W | -94 | 33 | CEPT Rec. 12-03E | OFW446 | CURRENT | N/A |  | 32QAM
2947 | 23G | 23 GHz | E/23G/ZM/23/100/SI | SIAE MICROELETTRONICA SPA | ASNK52_22_AGSM/BI_623_U_112MH_H | 5HB | 112 | ZM | 548 | M | 548/112 | A | 112MD7W | -88 | 40 | CEPT Rec. T/R 13-02 E Annex A | OFW446 | CURRENT | N/A |  | 128QAM
2948 | 23G | 23 GHz | E/23G/ZK/23/101/SI | SIAE MICROELETTRONICA SPA | ALFO23plus2_411M/112MHz | 4H | 112 | ZK | 392 | M | 392/112 | A | 112MD7W | -94 | 33 | CEPT Rec. T/R 13-02 E Annex A | OFW446 | CURRENT | N/A |  | 32QAM
2949 | 75 | 7.5 GHz | E/75/WQ/23/102/IC | INTRACOM S.A HELLENIC TELECOM | NS007G007MO2_AR | 6L | 7 | WQ | 39 | M | 39/7 | F | 7M00D7W | -98 | 43 | CEPT Rec.12-02 E | OFW446 | CURRENT | N/A |  | 256QAM
2950 | 13 | 13 GHz | E/13/WO/23/103/IC | INTRACOM S.A HELLENIC TELECOM | NS013G007MO2_AR | 5L | 7 | WO | 29 | M | 29/7 | F | 7M00D7W | -104 | 37 | CEPT Rec. 12-02 E | OFW446 | CURRENT | N/A |  | 64QAM
2951 | 38 | 38 GHz | E/38/EZ/23/104/IC | INTRACOM S.A HELLENIC TELECOM | NSO38G007MO2_AR | 4L | 7 | EZ | 16 | M | 16/7 | E | 7M00D7W | -107 | 30 | CEPT Rec. T/R 12-01 | OFW446 | CURRENT | N/A |  | 16QAM
2952 | 75 | 7.5 GHz | E/75/ZF/23/105/NE | NEC | iAP_75_VR4/EV_351_U_56MH_H | 6LB | 56 | ZF | 313 | M | 313/56 | B | 56M0D7W | -90 | 43 | ITU-R Rec. F. 385-6 Annex 4 | OFW446 | CURRENT | N/A |  | 256QAM
2953 | 23G | 23 GHz | E/23G/ZL/23/106/SI | SIAE MICROELETTRONICA SPA | ASNK52_22_AGSM/BI_U_112MH_H | 5LB | 112 | ZL | 470 | M | 548/112 | A | 112MD7W | -91 | 37 | CEPT Rec. T/R 13-02 E Annex A | OFW446 | CURRENT | N/A |  | 64QAM
2954 | 19 | 18 GHz | E/19/BH/24/001/NE | NEC | NEC 18GHz ODU IAG3 | 6HA | 27.5 | BH | 176 | M | 176.27.5 | D | 28M0D7W | -87.5 | 45 | CEPT Rec. 12-03E | OFW446 | CURRENT | N/A |  | 512QAM
2955 | 7080 | 7080 GHz | E/7080/XI/24/002/SI | SIAE MICROELETTRONICA SPA | ALFO_80_HDX/BI_370_U_250MH | 2 | 250 | XI | 285 | M | 285/250 | X3 | 250MG7W | -94 | 26 |  | OFW446 | CURRENT | N/A |  | 4QAM
2956 | 19 | 18 GHz | E/19/ZD/24/003/SI | SIAE MICROELETTRONICA SPA | ASNK_18_AGSM/BI_262_U_56MH_H | 5LB | 55 | ZD | 235 | M | 235/55 | B | 55M0D7W | -94 | 37 | CEPT Rec. 12-03E | OFW446 | CURRENT | N/A |  | 64QAM
2957 | 19 | 18 GHz | E/19/WU/24/004/CE | CERAGON NETWORKS (UK) LTD | FibeAir IP10 18GHz | 6L | 13.75 | WU | 78 | M | 78/13.75 | E | 13M8D7W | -93.5 | 43 | CEPT Rec. 12-03E | OFW446 | CURRENT | N/A |  | 256QAM
2958 | 19 | 18GHz | E/19/ZY/24/005/SI | SIAE MICROELETTRONICA SPA | ALFO18_Plus2_411_32QAM | 4H | 110 | ZY | 392 | M | 392/110 | A | 110MD7W | -94 | 33 | CEPT Rec. 12-03E | OFW446 | CURRENT | N/A |  | 32QAM
2959 | 13 | 13GHz | E/13/ZF/24/006/SF | SAF TEHNIKA LTD | CFIP LUMINA | 6LB | 56 | ZF | 313 | M | 313/56 | B | 56M0D7W | -90 | 43 | CEPT Rec. 12-02 E | OFW446 | CURRENT | N/A |  | 256QAM
2960 | 13 | 13GHz | E/13/ZF/24/007/NE | NEC | NEC 13GHz ODUIAG3 | 6LB | 56 | ZF | 313 | M | 313/56 | B | 56M0D7W | -90 | 43 | CEPT Rec. 12-02 E | OFW446 | CURRENT | N/A |  | 256QAM
2961 | 13 | 13 GHz | E/13/BF/24/008/NE | NEC | iap3_13_VR4/EV_152_U_28MH_H | 5HA | 28 | BF | 137 | M | 137/28 | D | 28M0D7W | -95.5 | 40 | CEPT Rec. 12-02 E | OFW446 | CURRENT | N/A |  | 128QAM
2962 | 7080 | 7080 GHz | E/7080/XL/24/009/SI | SIAE MICROELETTRONICA SPA | ALFO_80_HDX/BI_1467_U_1000MH | 2 | 1000 | XL | 1140 | M | 1140/1000 | X6 | 1G00G7W | -88 | 26 | CEPT/ERC Recommendation 05.7 | OFW446 | CURRENT | N/A |  | 4PSK
2963 | 23G | 23 GHz | E/23G/ZM/24/010/NE | NEC | iAG3_22_VR4/AV_622_U_112MH_H | 5HB | 112 | ZM | 548 | M | 548/112 | A | 112MD7W | -88 | 40 | CEPT Rec. T/R 13-02 E Annex A | OFW446 | CURRENT | N/A |  | 128QAM
2964 | 15 | 15 GHz | E/15/ZG/24/011/SF | SAF TEHNIKA LTD | INTEGRA X | 6HB | 56 | ZG | 352 | M | 352/56 | B | 56M0D7W | -86 | 45 | CEPT Rec. 12-07 E | OFW446 | CURRENT | N/A |  | 512QAM
2965 | 7080 | 7080 GHz | E/7080/XK/24/012/SI | SIAE MICROELETTRONICA SPA | ALFO_80_HDX/BI_1131_U_750MH | 2 | 750 | XK | 750 | M | 855/750 | X5 | 750MG7W | -89 | 26 |  | OFW446 | CURRENT | N/A |  | 4QAM
2966 | 38 | 38 GHz | E/38/ZG/24/013/SF | SAF TEHNIKA LTD | CFIP-106/108 | 6HB | 56 | ZG | 352 | M | 352/56 | B | 56M0D7W | -82.5 | 45 | CEPT Rec. T/R 12-01 | OFW446 | CURRENT | N/A |  | 512QAM
2967 | 19 | 18GHz | E/19/BA/24/014/NE | NEC | iAG3_18_VR4/AV_628_U_110MH_H | 5HB | 110 | BA | 548 | M | 548/110 | A | 110MD7W | -88 | 40 | CEPT Rec. 12-03E | OFW446 | CURRENT | N/A |  | 128QAM
2968 | 19 | 18 GHz | E/19/ZG/24/015/SF | SAF TEHNIKA LTD | Integra-X | 6HB | 55 | ZG | 352 | M | 325/55 | B | 56M0D7W | -85 | 45 | CEPT Rec. 12-03E | OFW446 | CURRENT | N/A |  | 512QAM
2969 | 23G | 23 GHz | E/23G/ZO/24/016/NE | NEC | iAG3_22_VR4/AV_1559_U_112MH_H | 6HB | 112 | ZO | 705 | M | 705/112 | A | 112MD7W | -82 | 45 | CEPT Rec. T/R 13-02 E Annex A | OFW446 | CURRENT | N/A |  | 512QAM
2970 | 23G | 23 GHz | E/23G/BI/24/017/CE | CERAGON NETWORKS (UK) LTD | IP20S 512QAM 14 MHz | 6H | 14 | BI | 88 | M | 88/14 | E | 14M0D7W | -90 | 45 | CEPT Rec. 12-02 E | OFW446 | CURRENT | N/A |  | 512QAM
2971 | 19 | 18 GHz | E/19/WZ/24/018/SF | SAF TEHNIKA LTD | CFL-18-Sprint MXM Mk2s | 4H | 27.5 | WZ | 98 | M | 98/27.5 | D | 27M5D7W | -100 | 33 | CEPT Rec. 12-03E | OFW446 | CURRENT | N/A |  | 32QAM
2972 | 06GU | 06GU | E/06GU/WZ/24/019/SF | SAF TEHNIKA LTD | CFL-U6-Sprint MXM Mk2s | 4H | 30 | WZ | 98 | M | 98/30 | D | 30M0D7W | -101 | 31 | CEPT Rec. 14-01 | OFW446 | CURRENT | N/A |  | 32QAM
2973 | 06GL | 06GL | E/06GL/WZ/24/020/SF | SAF TEHNIKA LTD | CFL-L6-Sprint MXM Mk2s | 4H | 29.65 | WZ | 98 | M | 98/29.65 | D | 29M7D7W | -101 | 31 | CEPT Rec. 14-01 | OFW446 | CURRENT | N/A |  | 32QAM
2974 | 75 | 7.5 GHz | E/75/WZ/24/021/SF | SAF TEHNIKA LTD | CFL-7-Sprint MXM Mk2s | 4H | 28 | WZ | 98 | M | 98/28 | D | 28M0D7W | -101 | 33 | ITU-R Rec. F. 385-6 Annex 4 | OFW446 | CURRENT | N/A |  | 32QAM
2975 | 13 | 13 GHz | E/13/ZC/24/022/NE | NEC | iAP3_13_VR4/EV_226_U_56MH_H | 4H | 56 | ZC | 196/56 | M | 196/56 | B | 56MOD7W | -98 | 33 | CEPT Rec. 12-02 E | OFW446 | CURRENT | N/A |  | 32QAM
2976 | 13 | 13 GHz | E/13/ZE/24/023/NE | NEC | iAP3_13_VR4/EV_317_U_56MH_H | 5HB | 56 | ZE | 274 | M | 274/56 | B | 56M0D7W | -94 | 40 | CEPT Rec. 12-02 E | OFW446 | CURRENT | N/A |  | 128QAM
2977 | 19 | 18GHz | E/19/ZZ/24/024/NE | NEC | iAG3_18_VR4/AV_534_U_110MH_H | 5LB | 110 | ZZ | 470 | M | 470/110 | A | 110MD7W | -91 | 37 | CEPT Rec. 12-03E | OFW446 | CURRENT | N/A |  | 64QAM
2978 | 19 | 18GHz | E/19/BC/24/025/NE | NEC | iAG3_18_VR4/AV_798_U_110MH_H | 6HB | 110 | BC | 705 | M | 705/110 | A | 110MD7W | -82 | 45 | CEPT Rec. 12-03E | OFW446 | CURRENT | N/A |  | 512QAM
2979 | 13 | 13 GHz | E/13/WZ/24/026/SI | SIAE MICROELETTRONICA SPA | ALCplus/ASNK13/32QAM/105Mbps | 4H | 28 | WZ | 98 | M | 98/28 | D | 28M0D7W | -101 | 33 | CEPT Rec. 12-02 E | OFW446 | CURRENT | N/A |  | 32QAM
2980 | 15 | 15 GHz | E/15/WZ/24/027/SI | SIAE MICROELETTRONICA SPA | ALCplus/ASNK15/32QAM/105Mbps | 4H | 28 | WZ | 98 | M | 98/28 | D | 28M0D7W | -101 | 33 | CEPT Rec. 12-07 E | OFW446 | CURRENT | N/A |  | 32QAM
2981 | 23G | 23 GHz | E/23G/BG/24/028/NE | SIAE MICROELETTRONICA SPA | iAG3_22_VR4/AV_181_U_28MH_H | 6LA | 28 | BG | 156 | M | 156/28 | D | 28M0D7W | -91 | 43 | CEPT Rec. T/R 13-02 E Annex A | OFW446 | CURRENT | N/A |  | 256 QAM
2982 | 15 | 15 GHz | E/15/WZ/24/029/NE | NEC | TRP-15G-5B | 4H | 28 | WZ | 98 | M | 98/28 | D | 28M0D7W | -101 | 33 | CEPT Rec. 12-07 E | OFW446 | CURRENT | N/A |  | 32QAM
2983 | 75 | 7.5 GHz | E/75/WZ/24/030/NE | NEC | Pasolink NEO | 4H | 28 | WZ | 98 | M | 98/28 | D | 28M0D7W | -101 | 33 | ITU-R Rec. F. 385-6 Annex 4 | OFW446 | CURRENT | N/A |  | 32QAM
2984 | 15 | 15 GHz | E/15/WZ/24/031/NE | NEC | Pasolink NEO | 4H | 28 | WZ | 98 | M | 98/28 | D | 28M0D7W | -101 | 33 | CEPT Rec. 12-07 E | OFW446 | CURRENT | N/A |  | 32QAM
2985 | 13 | 13 GHz | E/13/WZ/24/032/NE | NEC | Pasolink NEO | 4H | 28 | WZ | 98 | M | 98/28 | D | 28M0D7W | -101 | 33 | CEPT Rec. 12-02 E | OFW446 | CURRENT | N/A |  | 32QAM
2986 | 23G | 23 GHz | E/23G/BI/24/033/NE | NEC | iAG_22_VR4/EV_95_U_14MH_H | 6H | 14 | BI | 88 | M | 88/14 | E | 14M0D7W | -90 | 45 | CEPT Rec. 12-02 E | OFW446 | CURRENT | N/A |  | 512QAM
2987 | 75 | 7.5 GHz | E/75/ZE/24/034/NE | NEC | iAP_75_VR4/EV_306_U_56MH_H | 5HB | 56 | ZE | 274 | M | 274/56 | B | 56MOD7W | -94 | 40 | ITU-R Recommendation F.385-6 | OFW446 | CURRENT | N/A |  | 128QAM
2988 | 19 | 18 GHz | E/19/BG/24/035/NE | NEC | iAG3_18_VR4/AV_181_U_28MH_H | 6LA | 27.5 | BG | 156 | M | 156/27.5 | D | 27M5D7W | -91 | 43 | CEPT Rec. 12-03E | OFW446 | CURRENT | N/A |  | 256QAM
2989 | 19 | 18 GHz | E/19/ZF/24/036/NE | NEC | iAG3_18_VR4/AV_364_U_56MH_H | 6LB | 55 | ZF | 313 | M | 313/55 | B | 55M0D7W | -88 | 43 | CEPT Rec. 12-03E | OFW446 | CURRENT | N/A |  | 256QAM
2990 | 19 | 18 GHz | E/19/ZG/24/037/NE | NEC | iAG3_18_VR4/AV_407_U_55MH_H | 6HB | 55 | ZG | 352 | M | 325/55 | B | 56M0D7W | -85 | 45 | CEPT Rec. 12-03E | OFW446 | CURRENT | N/A |  | 512QAM
2991 | 7080 | 7080 GHz | E/7080/XJ/24/038/ER | ERICSSON MICROWAVE SYSTEMS AB | MiniLink6352_80_500 4QAM_STD | 2 | 500 | XJ | 570 | M | 570/500 | X4 | 500MG7W | -91 | 26 |  | OFW446 | CURRENT | N/A |  | 4QAM
2992 | 15 | 15 GHz | E/15/ZC/24/039/ER | ERICSSON MICROWAVE SYSTEMS AB | MiniLink_6365_15_56 32QAM | 4H | 56 | ZC | 196 | M | 196/56 | B | 56M0D7W | -98 | 33 | CEPT Rec. 12-07 E | OFW446 | CURRENT | N/A |  | 32QAM
2993 | 75 | 7.5 GHz | E/75/BG/24/040/NE | NEC | iAP_75_VR4/EV_175_U_28MH_H | 6LA | 28 | BG | 156 | M | 156/28 | D | 28M0D7W | -93 | 43 | ITU-R Rec. F. 385-6 Annex 4 | OFW446 | CURRENT | N/A |  | 256QAM
2994 | 75 | 7.5 GHz | E/75/BH/24/041/NE | NEC | iAP_75_VR4/EV_195_U_28MH_H | 6HA | 28 | BH | 176 | M | 176/28 | D | 28M0D7W | -88.5 | 45 | ITU-R Rec. F. 385-6 Annex 4 | OFW446 | CURRENT | N/A |  | 512QAM
2995 | 23G | 23 GHz | E/23G/ZE/24/042/NE | NEC | iAP_22_VR4/AV_317_U_56MH_H | 5HB | 56 | ZE | 274 | M | 274/56 | B | 56M0D7W | -91 | 40 | CEPT Rec. T/R 13-02 E Annex A Modified to give a sub-divided relationship between the 56MHz and 28 MHz plans. Results in 10 channels instead of 9 as in the CEPT Rec. | OFW446 | CURRENT | N/A |  | 128QAM
2996 | 13 | 13 GHz | E/13/WA/24/043/ER | ERICSSON MICROWAVE SYSTEMS AB | ML6600/6365/13SA/1360/056/A | 3 | 56 | WA | 96/56 | M | 96/56 | B | 56MOD7W | -103 | 32 | CEPT Rec. 12-02 E | OFW446 | CURRENT | N/A |  | 8-STATE
2997 | 19 | 18GHz | E/19/BB/24/044/NE | NEC | iAG3_18_VR4/AV_713_U_110MH_H | 6LB | 110 | BB | 627 | M | 627/110 | A | 110MD7W | -85 | 43 | CEPT Rec. 12-03E | OFW446 | CURRENT | N/A |  | 256QAM
2998 | 75 | 7.5 GHz | E/75/ZC/24/045/NE | NEC | iAP_75_VR4/EV_218_U_56MH_H | 4H | 56 | ZC | 196 | M | 196/56 | B | 56MOD7W | -98 | 33 | ITU-R Recommendation F.385-6 | OFW446 | CURRENT | N/A |  | 32QAM
2999 | 19 | 18 GHz | E/19/WZ/24/046/NE | NEC | iAG3_18_VR4/AV_112_U_28MH_H | 4H | 27.5 | WZ | 98 | M | 98/27.5 | D | 27M5D7W | -100 | 33 | CEPT Rec. 12-03E | OFW446 | CURRENT | N/A |  | 32QAM
3000 | 19 | 18 GHz | E/19/WZ/24/047/NE | NEC | iAG_18_VR4/EV_112_U_28MH_H | 4H | 27.5 | WZ | 98 | M | 98/27.5 | D | 27M5D7W | -100 | 33 | CEPT Rec. 12-03E | OFW446 | CURRENT | N/A |  | 32QAM
3001 | 23G | 23 GHz | E/23G/WZ/24/048/NE | NEC | iAG3_22_VR4/EV_112_U_28MH_H | 4H | 28 | WZ | 98 | M | 98/28 | D | 28M0D7W | -100 | 33 | CEPT Rec. T/R 13-02 E Annex A | OFW446 | CURRENT | N/A |  | 32QAM
3002 | 23G | 23 GHz | E/23G/WZ/24/049/NE | NEC | iAG3_22_VR4/AV_112_U_28MH_H | 4H | 28 | WZ | 98 | M | 98/28 | D | 28M0D7W | -100 | 33 | CEPT Rec. T/R 13-02 E Annex A | OFW446 | CURRENT | N/A |  | 32QAM
3003 | 75 | 7.5 GHz | E/75/WZ/24/050/NE | NEC | iAP_7.5_VR4/EV_108_U_28MH_H | 4H | 28 | WZ | 98 | M | 98/28 | D | 28M0D7W | -101 | 33 | ITU-R Rec. F. 385-6 Annex 4 | OFW446 | CURRENT | N/A |  | 32QAM
3004 | 75 | 7.5 GHz | E/75/WZ/24/051/NE | NEC | iHG_7.5_VR4/EV_108_U_28MH_H | 4H | 28 | WZ | 98 | M | 98/28 | D | 28M0D7W | -101 | 33 | ITU-R Rec. F. 385-6 Annex 4 | OFW446 | CURRENT | N/A |  | 32QAM
3005 | 13 | 13 GHz | E/13/WZ/24/052/NE | NEC | iAP3_13_VR4/EV_112_U_28MH_H | 4H | 28 | WZ | 98 | M | 98/28 | D | 28M0D7W | -101 | 33 | CEPT Rec. 12-02 E | OFW446 | CURRENT | N/A |  | 32QAM
3006 | 13 | 13 GHz | E/13/BG/24/053/NE | NEC | NEC13GHz Vr4 0DU IAG3 | 6LA | 28 | BG | 156 | M | 156/28 | D | 28M0D7W | -92 | 43 | CEPT Rec. 12-02 E | OFW446 | CURRENT | N/A |  | 256QAM
3007 | 75 | 7.5 GHz | E/75/BG/24/054/NE | NEC | iAG3_75_VR4/AV_181_U_28MH_H | 6LA | 28 | BG | 156 | M | 156/28 | D | 28M0D7W | -93 | 43 | ITU-R Rec. F. 385-6 Annex 4 | OFW446 | CURRENT | N/A |  | 256QAM
3008 | 75 | 7.5 GHz | E/75/BH/24/055/NE | NEC | iAG3_75_VR4/AV_203_U_28MH_H | 6HA | 28 | BH | 176 | M | 176/28 | D | 28M0D7W | -88.5 | 45 | ITU-R Rec. F. 385-6 Annex 4 | OFW446 | CURRENT | N/A |  | 512QAM
3009 | 75 | 7.5 GHz | E/75/ZF/24/056/NE | NEC | iAG3_75_VR4/AV_364_U_56MH_H | 6LB | 56 | ZF | 313 | M | 313/56 | B | 56M0D7W | -90 | 43 | ITU-R Rec. F. 385-6 Annex 4 | OFW446 | CURRENT | N/A |  | 256QAM
3010 | 75 | 7.5 GHz | E/75/ZG/24/057/NE | NEC | iAG3_75_VR4/AV_407_U_56MH_H | 6HB | 56 | ZG | 352 | M | 352/56 | B | 56M0D7W | -86 | 45 | ITU-R Rec. F. 385-6 Annex 4 | OFW446 | CURRENT | N/A |  | 512QAM
3011 | 23G | 23 GHz | E/23G/ZN/24/058/NE | NEC | iAG3_22_VR4/AV_713_U_112MH_H | 6LB | 112 | ZN | 627 | M | 627/112 | A | 112MD7W | -85 | 43 | CEPT Rec. T/R 13-02 E Annex A | OFW446 | CURRENT | N/A |  | 256QAM
3012 | 75 | 7.5 GHz | E/75/ZG/24/059/NE | NEC | iAG3_75_VR4/EV_407_U_56MH_H | 6HB | 56 | ZG | 352 | M | 352/56 | B | 56M0D7W | -86 | 45 | ITU-R Rec. F. 385-6 Annex 4 | OFW446 | CURRENT | N/A |  | 512QAM
3013 | 75 | 7.5 GHz | E/75/WZ/24/060/NE | NEC | iAG3_75_VR4/EV_112_U_28MH_H | 4H | 28 | WZ | 98 | M | 98/28 | D | 28M0D7W | -101 | 33 | ITU-R Rec. F. 385-6 Annex 4 | OFW446 | CURRENT | N/A |  | 32QAM
3014 | 38 | 38 GHz | E/38/DS/24/061/SI | SIAE MICROELETTRONICA SPA | AGS20 | 2 | 28 | DS | 34 | M | 34/28 | C | 28M0G7W | -108 | 26 | CEPT Rec. T/R 12-01 | OFW446 | CURRENT | N/A |  | 4QAM
3015 | 13 | 13 GHz | E/13/WV/24/062/SI | SIAE MICROELETTRONICA SPA | AGS20 | 2 | 28 | WV | 32 | M | 32/28 | D | 28M0G7W | -111 | 26 | CEPT Rec. 12-02 E | OFW446 | CURRENT | N/A |  | 4QAM
3016 | 75 | 7.5 GHz | E/75/BI/24/063/NE | NEC | iAG3_75_VR4/EV_98_U_14MH_H | 6H | 14 | BI | 88 | M | 88/14 | E | 14M0D7W | -91 | 45 | CEPT Rec. 12-02 E | OFW446 | CURRENT | N/A |  | 512QAM
3017 | 19 | 18GHz | E/19/ZY/24/064/NE | NEC | iAG3_18_VR4/AV_444_U_110MH_H | 4H | 110 | ZY | 392 | M | 392/110 | A | 110MD7W | -94 | 33 | CEPT Rec. 12-03E | OFW446 | CURRENT | N/A |  | 32QAM
3018 | 23G | 23 GHz | E/23G/WV/24/065/SI | SIAE MICROELETTRONICA SPA | AGS20 | 2 | 28 | WV | 32 | M | 32/28 | D | 28M0G7W | -110 | 26 | CEPT Rec. T/R 13-02 E Annex A | OFW446 | CURRENT | N/A |  | 4QAM
3019 | 15 | 15 GHz | E/15/WQ/24/066/IC | INTRACOM S.A HELLENIC TELECOM | NS015G007MO2_AR | 6L | 7 | WQ | 39 | M | 39/7 | F | 7M00D7W | -97.5 | 43 | CEPT Rec. 12-07 E | OFW446 | CURRENT | N/A |  | 256QAM
3020 | 23G | 23 GHz | E/23G/ZL/24/067/NE | NEC | iAG3_22_VR4/AV_534_U_112MH_H | 5LB | 112 | ZL | 470 | M | 548/112 | A | 112MD7W | -91 | 37 | CEPT Rec. T/R 13-02 E Annex A | OFW446 | CURRENT | N/A |  | 64QAM
3021 | 13 | 13GHz | E/13/ZG/24/068/SI | SIAE MICROELETTRONICA SPA | ASNK_13_AGSM/BI_400_U_56MH_H | 6HB | 56 | ZG | 352 | M | 352/56 | B | 56M0D7W | -86 | 45 | CEPT Rec. 12-02 E | OFW446 | CURRENT | N/A |  | 512QAM
3022 | 23G | 23 GHz | E/23G/ZC/24/069/SI | SIAE MICROELETTRONICA SPA | ASNK_22_AGSM/BI_207_U_56MH_H | 4H | 56 | ZC | 196 | M | 196/56 | B | 56M0D7W | -97 | 33 | CEPT Rec. T/R 13-02 E Annex A Modified to give a sub-divided relationship between the 56MHz and 28 MHz plans. Results in 10 channels instead of 9 as in the CEPT Rec. | OFW446 | CURRENT | N/A |  | 32QAM
3023 | 7080 | 7080 GHz | E/7080/WG/24/070/IC | INTRACOM S.A HELLENIC TELECOM | Ultralink-GX80 | 4L | 1000 | WG | 2280 | M | 2280/1000 | X6 | 1G00D7W | -82.5 | 30 | CEPT/ERC Recommendation 05.7 | OFW446 | CURRENT | N/A |  | 16QAM
3024 | 13 | 13GHz | E/13/ZG/24/071/AV | AVIAT NETWORKS | WTM4200_OMT_13GHz_56MHz | 6HB | 56 | ZG | 352 | M | 352/56 | B | 56M0D7W | -86 | 45 | CEPT Rec. 12-02 E | OFW446 | CURRENT | N/A |  | 512QAM
3025 | 13 | 13 GHz | E/13/ZD/24/072/SI | SIAE MICROELETTRONICA SPA | ASNK_13_AGSM/BI_262_U_56MH_H | 5LB | 56 | ZD | 235 | M | 235 | B | 56MOD7W | -95 | 37 | CEPT Rec. 12-02 E | OFW446 | CURRENT | N/A |  | 64QAM
3026 | 23G | 23 GHz | E/23G/WZ/24/073/NE | NEC | iHG_22_VR4/EV_108_U_28MH_H | 4H | 28 | WZ | 98 | M | 98/28 | D | 28M0D7W | -100 | 33 | CEPT Rec. T/R 13-02 E Annex A | OFW446 | CURRENT | N/A |  | 32QAM
3027 | 23G | 23 GHz | E/23G/ZG/24/074/SI | SIAE MICROELETTRONICA SPA | ASNK_22_AGSM/BI_400_U_56MH_H | 6HB | 56 | ZG | 352 | M | 352/56 | B | 56M0D7W | -85 | 45 | CEPT Rec. T/R 13-02 E Annex A Modified to give a sub-divided relationship between the 56MHz and 28 MHz plans. Results in 10 channels instead of 9 as in the CEPT Rec. | OFW446 | CURRENT | N/A |  | 512QAM
3028 | 75 | 7.5 GHz | E/75/WU/24/075/NE | NEC | iAG3_75_VR4/EV_88_U_14MH_H | 6L | 14 | WU | 78 | M | 78/14 | E | 14M0D7W | -95 | 43 | CEPT Rec. 12-07 E | OFW446 | CURRENT | N/A |  | 256QAM
3029 | 13 | 13 GHz | E/13/BH/24/076/AV | AVIAT NETWORKS | W41-13-DP2 | 6HB | 28 | BH | 176 | M | 176/28 | D | 28M0D7W | -88.5 | 45 | CEPT Rec. 12-02 E | OFW446 | CURRENT | N/A |  | 512QAM
3030 | 06GL | Lower 6 GHz | E/06GL/YY/24/077/NE | NEC | TRP-HP(ODU)andVR10/AV(IDU) | 6HB | 59.3 | YY | 352 | M | 352/59.3 | B | 59M3D7W | -86 | 43 | CEPT Rec. 14-01 | OFW446 | CURRENT | N/A |  | 512QAM
3031 | 13 | 13GHz | E/13/ZF/24/078/NE | NEC | iAP3_13_VR4/EV_364_U_56MH_H | 6LB | 56 | ZF | 313 | M | 313/56 | B | 56M0D7W | -90 | 43 | CEPT Rec. 12-02 E | OFW446 | CURRENT | N/A |  | 256QAM
3032 | 75 | 7.5 GHz | E/75/ZC/24/079/NE | NEC | iAG3_75_VR4/EV_226_U_56MH_H | 4H | 56 | ZC | 196 | M | 196/56 | B | 56MOD7W | -98 | 33 | ITU-R Recommendation F.385-6 | OFW446 | CURRENT | N/A |  | 32QAM
3033 | 23G | 23 GHz | E/23G/BH/24/080/NE | NEC | iAG3_22_VR4/AV_203_U_28MH_H | 6HA | 28 | BH | 176 | M | 176/28 | D | 28M0D7W | -87.5 | 45 | CEPT Rec. T/R 13-02 E Annex A | OFW446 | CURRENT | N/A |  | 512QAM
3034 | 13 | 13 GHz | E/13/BH/24/081/IC | INTRACOM S.A HELLENIC TELECOM | NSS13G028M02_AR | 6HA | 28 | BH | 176 | M | 176/28 | D | 28M0D7W | -88.5 | 45 | CEPT Rec. 12-02 E | OFW446 | CURRENT | N/A |  | 512QAM
3035 | 19 | 18 GHz | E/19/BH/24/082/IC | INTRACOM S.A HELLENIC TELECOM | NSO18G028M0Z_AR | 6HA | 27.5 | BH | 176 | M | 176.27.5 | D | 28M0D7W | -87.5 | 45 | CEPT Rec. 12-03E | OFW446 | CURRENT | N/A |  | 512QAM
3036 | 19 | 18 GHz | E/19/ZC/24/083/NE | NEC | NEC 18GHz Vr4 0DU 1AG3 | 4H | 55 | ZC | 196 | M | 196/55 | B | 55M0D7W | -97 | 33 | CEPT Rec. 12-03E | OFW446 | CURRENT | N/A |  | 32QAM
3037 | 13 | 13GHz | E/13/ZG/24/084/NE | NEC | NEC 13GHz Vr4 ODU IAG3 | 6HB | 56 | ZG | 352 | M | 352/56 | B | 56M0D7W | -86 | 45 | CEPT Rec. 12-02 E | OFW446 | CURRENT | N/A |  | 512QAM
3038 | 19 | 18 GHz | E/19/BG/24/085/NE | NEC | NEC 18GHz Vr4 ODU 1AG3 | 6LA | 27.5 | BG | 156 | M | 156/27.5 | D | 27M5D7W | -91 | 43 | CEPT Rec. 12-03E | OFW446 | CURRENT | N/A |  | 256QAM
3039 | 13 | 13GHz | E/13/ZG/24/086/SF | SAF TEHNIKA LTD | IntG13_ACM(VP)_56MHz | 6HB | 56 | ZG | 352 | M | 352/56 | B | 56M0D7W | -86 | 45 | CEPT Rec. 12-02 E | OFW446 | CURRENT | N/A |  | 512QAM
3040 | 19 | 18 GHz | E/19/WL/24/087/NE | NEC | iAG3_18_VR4/EV_181_U_56MH_H | 4L | 55 | WL | 128 | M | 128/55 | B | 55M0D7W | -100 | 30 | CEPT Rec. 12-03E | OFW446 | CURRENT | N/A |  | 16/QAM
3041 | 19 | 18 GHz | E/19/ZC/24/088/NE | NEC | iAG3_18_VR4/EV_226_U_56MH_H | 4H | 55 | ZC | 196 | M | 196/55 | B | 55M0D7W | -97 | 33 | CEPT Rec. 12-03E | OFW446 | CURRENT | N/A |  | 32QAM
3042 | 23G | 23 GHz | E/23G/ZD/24/089/SI | SIAE MICROELETTRONICA SPA | ASNK_22_AGSM/BI_262_U_56MH_H | 5LB | 56 | ZD | 235 | M | 235/56 | B | 56M0D7W | -94 | 37 | CEPT Rec. T/R 13-02 E Annex A Modified to give a sub-divided relationship between the 56MHz and 28 MHz plans. Results in 10 channels instead of 9 as in the CEPT Rec. | OFW446 | CURRENT | N/A |  | 64QAM
3043 | 23G | 23 GHz | E/23G/ZK/24/090/SI | SIAE MICROELETTRONICA SPA | ASNK52_22_AGSM/BI_412_U_112MH_H | 4H | 112 | ZK | 392 | M | 392/112 | A | 112MD7W | -94 | 33 | CEPT Rec. T/R 13-02 E Annex A | OFW446 | CURRENT | N/A |  | 32QAM
3044 | 19 | 18 GHz | E/19/ZC/24/091/NE | NEC | iAG_18_VR4/EV_218_U_56MH_H | 4H | 55 | ZC | 196 | M | 196/55 | B | 55M0D7W | -97 | 33 | CEPT Rec. 12-03E | OFW446 | CURRENT | N/A |  | 32QAM
3045 | 19 | 18 GHz | E/19/ZE/24/092/NE | NEC | iAG_18_VR4/EV_306_U_56MH_H | 5HB | 55 | ZE | 274 | M | 274/55 | B | 55M0D7W | -91 | 40 | CEPT Rec. 12-03E | OFW446 | CURRENT | N/A |  | 128QAM
3046 | 19 | 18 GHz | E/19/WL/24/093/NE | NEC | iAG_18_VR4/EV_175_U_56MH_H | 4L | 55 | WL | 128 | M | 128/55 | B | 55M0D7W | -100 | 30 | CEPT Rec. 12-03E | OFW446 | CURRENT | N/A |  | 16/QAM
3047 | 19 | 18 GHz | E/19/BF/24/094/NE | NEC | NEC 18GHz Vr4 ODU 1AG3 | 5HA | 27.5 | BF | 137 | M | 137/27.5 | D | 27M5D7W | -94 | 40 | CEPT Rec. 12-03E | OFW446 | CURRENT | N/A |  | 128QAM
3048 | 75 | 7.5 GHz | E/75/ZE/24/095/NE | NEC | iAG3_75_VR4/AV_317_U_56MH_H | 5HB | 56 | ZE | 274 | M | 274/56 | B | 56MOD7W | -94 | 40 | ITU-R Recommendation F.385-6 | OFW446 | CURRENT | N/A |  | 128QAM
3049 | 06GU | Upper 6 GHz | E/06GU/MD/24/096/NE | NEC | TRP-HP(ODU)andVR10/AV(IDU) | 6HB | 40 | MD | 252 | M | 252/40 | C | 40M0D7W | -86.5 | 43 | CEPT Rec. 14-02E | OFW446 | CURRENT | N/A |  | 512QAM
3050 | 75 | 7.5 GHz | E/75/ZE/24/097/NE | NEC | iAG3_75_VR4/EV_317_U_56MH_H | 5HB | 56 | ZE | 274 | M | 274/56 | B | 56MOD7W | -94 | 40 | ITU-R Recommendation F.385-6 | OFW446 | CURRENT | N/A |  | 128QAM
3051 | 75 | 7.5 GHz | E/75/ZG/24/098/IC | INTRACOM S.A HELLENIC TELECOM | NS007G056MO2_AR | 6HB | 56 | ZG | 352 | M | 352/56 | B | 56M0D7W | -86 | 45 | ITU-R Rec. F. 385-6 Annex 4 | OFW446 | CURRENT | N/A |  | 512QAM
3052 | 13 | 13 GHz | E/13/BD/24/099/NB | NUBEAM | Nubeam IP-X | 5LA | 28 | BD | 117 | M | 117/28 | D | 28M0D7W | -98 | 37 | CEPT Rec. 12-02 E | OFW446 | CURRENT | N/A |  | 64QAM
3053 | 13 | 13 GHz | E/13/WZ/24/100/NB | NUBEAM | Nubeam IP-X | 4H | 28 | WZ | 98 | M | 98/28 | D | 28M0D7W | -101 | 33 | CEPT Rec. 12-02 E | OFW446 | CURRENT | N/A |  | 32QAM
3054 | 13 | 13 GHz | E/13/WY/24/101/NB | NUBEAM | Nubeam IP-X | 4L | 28 | WY | 64 | M | 64/28 | D | 28M0D7W | -104 | 30 |  | OFW446 | CURRENT | N/A |  | 16QAM
3055 | 75 | 7.5 GHz | E/75/BH/24/102/NE | NEC | iAG3_75_VR4/EV_203_U_28MH_H | 6HA | 28 | BH | 176 | M | 176/28 | D | 28M0D7W | -88.5 | 45 | ITU-R Rec. F. 385-6 Annex 4 | OFW446 | CURRENT | N/A |  | 512QAM
3056 | 75 | 7.5 GHz | E/75/BG/24/103/NE | NEC | iAG3_75_VR4/EV_181_U_28MH_H | 6LA | 28 | BG | 156 | M | 156/28 | D | 28M0D7W | -93 | 43 | ITU-R Rec. F. 385-6 Annex 4 | OFW446 | CURRENT | N/A |  | 256QAM
3057 | 06GU | Upper 6 GHz | E/06GU/MD/24/104/IC | INTRACOM S.A HELLENIC TELECOM | NCF06G040MO2_AR | 6HB | 40 | MD | 252 | M | 252/40 | C | 40M0D7W | -86.5 | 43 | CEPT Rec. 14-02E | OFW446 | CURRENT | N/A |  | 512QAM
3058 | 75 | 7.5 GHz | E/75/BH/24/105/SI | SIAE MICROELETTRONICA SPA | ASNK_75_AGSM/BI_200_U_28MH_H | 6HA | 28 | BH | 176 | M | 176/28 | D | 28M0D7W | -88.5 | 45 | ITU-R Rec. F. 385-6 Annex 4 | OFW446 | CURRENT | N/A |  | 512QAM
3059 | 13 | 13 GHz | E/13/ZE/24/106/SI | SIAE MICROELETTRONICA SPA | ASNK_13_AGSM/BI_311_U_56MH_H | 5HB | 56 | ZE | 274 | M | 274/56 | B | 56M0D7W | -94 | 40 | CEPT Rec. 12-02 E | OFW446 | CURRENT | N/A |  | 128QAM
3060 | 19 | 18 GHz | E/19/ZG/24/107/SI | SIAE MICROELETTRONICA SPA | ASNK_18_AGSM/BI_400_U_56MH_H | 6HB | 55 | ZG | 352 | M | 352/55 | B | 55M0D7W | -85 | 45 | CEPT Rec. 12-03E | OFW446 | CURRENT | N/A |  | 512QAM
3061 | 23G | 23 GHz | E/23G/BH/24/108/SI | SIAE MICROELETTRONICA SPA | ASNK_22_AGSM/BI_200_U_28MH_H | 6HA | 28 | BH | 176 | M | 176/28 | D | 28M0D7W | -87.5 | 45 | CEPT Rec. T/R 13-02 E Annex A | OFW446 | CURRENT | N/A |  | 512QAM
3062 | 19 | 18 GHz | E/19/ZG/24/109/SI | SIAE MICROELETTRONICA SPA | ASNK52_18_AGSM/BI_786_X_55MH_H | 6HB | 55 | ZG | 352 | M | 352/55 | B | 55M0D7W | -85 | 45 | CEPT Rec. 12-03E | OFW446 | CURRENT | N/A |  | 512QAM
3063 | 23G | 23 GHz | E/23G/ZG/24/110/SI | SIAE MICROELETTRONICA SPA | ASNK52_22_AGSM/BI_400_U_56MH_H | 6HB | 56 | ZG | 352 | M | 352/56 | B | 56M0D7W | -85 | 45 | CEPT Rec. T/R 13-02 E Annex A Modified to give a sub-divided relationship between the 56MHz and 28 MHz plans. Results in 10 channels instead of 9 as in the CEPT Rec. | OFW446 | CURRENT | N/A |  | 512QAM
3064 | 23G | 23 GHz | E/23G/BH/24/111/SI | SIAE MICROELETTRONICA SPA | ASNK52_22_AGSM/BI_200_U_28MH_H | 6HA | 28 | BH | 176 | M | 176/28 | D | 28M0D7W | -87.5 | 45 | CEPT Rec. T/R 13-02 E Annex A | OFW446 | CURRENT | N/A |  | 512QAM
3065 | 23G | 23 GHz | E/23G/BG/24/112/SI | SIAE MICROELETTRONICA SPA | ASNK52_22_AGSM/BI_180_U_28MH_H | 6LA | 28 | BG | 156 | M | 156/28 | D | 28M0D7W | -91 | 43 | CEPT Rec. T/R 13-02 E Annex A | OFW446 | CURRENT | N/A |  | 256 QAM