## Sheet1
DAB commissioning checklist form. Version 1.0 | Screen shot or photo required? | Result
Licence area name
Date of commissioning
Engineer name
Site name and postal address
Site NGR confirmation to 8 figures
Centre frequency of DAB block (MHz) |  | (MHz)
Antenna type description, (Include a model if mounted on a mast or building)
Measured loss of transmitter filter (dB) |  | (dB)
Antenna in use height above ground level (metres) |  | (metres)
Antenna gain (dBd) |  | (dBd)
Feeder type including interconnecting cables and calculated total feeder loss (dB) |  | (dB)
Calculated tx power (dBm) (= Licensed ERP (dBm) - Antenna Gain (dBd) + Feeder Loss (dB) + Filter Losses (dB) + Interconnecting Cable Loss (dB)) |  | (dBm)
Licensed ERP (watts) |  | (watts)
Directional coupler type (manufacturer / model) used for measurements
Directional coupling factor at in use frequency (dB) | Yes | (dB)
Transmitter / modulator / SDR type
Power amplifier type
Transmitter filter type
Transmitter ±970 kHz measured (6 MHz span, RBW 10 kHz, VBW 100 Hz) - If using traditional method
Transmitter ±1.75 MHz measured (6 MHz span RBW 10 kHz VBW 100 Hz) | Yes | (dBc and dBc)
Transmitter ±3 MHz measured (6 MHz span RBW 10 kHz VBW 100 Hz) | Yes | (dBc and dBc)
Filter output ±970 kHz (spec. -45 dBc) | Yes | (dBc and dBc)
Filter output ± 1.75 MHz (spec. -80 dBc) | Yes | (dBc and dBc)
Filter output ± 3 MHz (spec. -80 dBc) | Yes | (dBc and dBc)
Total calculated ±1.75 MHz levels |  | (dBc and dBc)
Total calculated ±3 MHz levels |  | (dBc and dBc)
Measured harmonics up to 1 GHz (spec: -80dBc) | Yes
243MHz measured (use high-pass filter if required, and 100kHz RBW, 100kHz span: -50 dBm max) | Yes | (dBm)
Return loss of antenna (minimum 14 dB) |  | (dB)
EMF compliance distance (metres): see Ofcom website (https://static.ofcom.org.uk/static/emf/index.html#/) for online and offline calculators. |  | (metres)
TII code allocated to this site (if used)
Site photographs showing antenna installation and transmitter rack respectively. | Yes
Current calibration certificate for spectrum analyser | Yes
Please email completed form to broadcastradiocompliance@ofcom.org.uk